## Title
Spreadsheet to aid review of ISO/IEC FDIS 18025

## EA
Label | Concept definition | Attribute value type | EQ label | Code | Groups | Reference type | Reference | Supplemental references | Deprecated
ABSOLUTE_ELEVATION_ACCURACY | The 90<sup>th</sup> percentile of error in an <EAL>ELEVATION</EAL>; the absolute elevation accuracy. | REAL | LENGTH | 1 | LOCATION, SURVEY | IR | [<REF>MCGA</REF>] |  | No
ABSOLUTE_HORIZONTAL_ACCURACY | The 90<sup>th</sup> percentile of horizontal circular error of a <ECL>LOCATION</ECL> relative to a defined standard; the absolute horizontal accuracy. | REAL | LENGTH | 2 | LOCATION, SURVEY | IR | [<REF>FACC</REF>, Annex B: AHA] |  | No
ABSOLUTE_HUMIDITY | The ratio of the <EAL>MASS</EAL> of water vapour to the <EAL>VOLUME</EAL> occupied by the mixture of water vapour and dry <ECL>AIR</ECL>; the absolute humidity. | REAL | MASS_FRACTION | 3 | ATMOSPHERE, RATE_OR_RATIO | PR | [<REF>WMO182</REF>, "absolute humidity"] |  | No
ABSOLUTE_LATITUDE_ACCURACY | The 90<sup>th</sup> percentile of angular error of a geodetic latitude value of a <ECL>LOCATION</ECL> relative to a <ECL>SURFACE_DATUM</ECL>; the absolute latitude accuracy. | REAL | PLANE_ANGLE | 4 | ANGULAR_MEASURE, LOCATION, SURVEY | IR | [<REF>FACC</REF>, Annex B: ALA] |  | No
ABSOLUTE_LONGITUDE_ACCURACY | The 90<sup>th</sup> percentile of angular error of a geodetic longitude value of a <ECL>LOCATION</ECL> relative to a <ECL>SURFACE_DATUM</ECL>; the absolute longitude accuracy. | REAL | PLANE_ANGLE | 5 | ANGULAR_MEASURE, LOCATION, SURVEY | IR | [<REF>FACC</REF>, Annex B: ALO] |  | No
ABSOLUTE_VERTICAL_ACCURACY | The vertical accuracy of a <ECL>LOCATION</ECL> relative to a defined standard expressed in units of length at 90% linear error; the absolute vertical accuracy. | REAL | LENGTH | 6 | LOCATION, SURVEY | IR | [<REF>FACC</REF>, Annex B: AVA] |  | No
ACCESS_DIRECTION_TYPE | The type of access direction of an <ECL>OBJECT</ECL> in reference to allowable traffic flow. | ENUMERATION |  | 7 | ABSTRACT_OBJECT | IR | [<REF>FAD</REF>, Annex B: ADT] |  | No
ACCESSIBILITY_STATUS | The type of accessibility of an <ECL>OBJECT</ECL>. | ENUMERATION |  | 8 | ABSTRACT_OBJECT | IR | [<REF>FAD</REF>, Annex B: ACS] |  | No
ACCUM_PRECIP | The depth of <ECL>PRECIPITATION</ECL> (water-equivalent) that accumulated over a measurement <EAL>TIME_QUANTITY</EAL>. | REAL | LENGTH | 9 | ATMOSPHERE, DIMENSION, MATERIAL, SURFACE_MATERIAL | IR | [<REF>FMH1</REF>, 12.7.2] |  | No
ACCUM_PRECIP_24_HOUR | The <EAL>ACCUM_PRECIP</EAL> during a 24-hour <EAL>TIME_QUANTITY</EAL>. | REAL | LENGTH | 10 | ATMOSPHERE, DIMENSION, MATERIAL, SURFACE_MATERIAL | IR | [<REF>FMH1</REF>, 12.7.2] |  | No
ACCUM_PRECIP_24_HOUR_DENSITY | The <EAL>ACCUM_PRECIP_24_HOUR</EAL> expressed as a surface density. | REAL | SURFACE_DENSITY | 11 | MATERIAL, RATE_OR_RATIO, SURFACE_MATERIAL | IR | [<REF>FMH1</REF>, 12.7.2] |  | No
ACCUM_PRECIP_3_HOUR | The <EAL>ACCUM_PRECIP</EAL> during a 3-hour <EAL>TIME_QUANTITY</EAL>. | REAL | LENGTH | 12 | ATMOSPHERE, DIMENSION, MATERIAL, SURFACE_MATERIAL | IR | [<REF>FMH1</REF>, 12.7.2] |  | No
ACCUM_PRECIP_3_HOUR_DENSITY | The <EAL>ACCUM_PRECIP_3_HOUR</EAL> expressed as a surface density. | REAL | SURFACE_DENSITY | 13 | ATMOSPHERE, MATERIAL, RATE_OR_RATIO, SURFACE_MATERIAL | IR | [<REF>FMH1</REF>, 12.7.2] |  | No
ACCUM_PRECIP_6_HOUR | The <EAL>ACCUM_PRECIP</EAL> during a 6-hour <EAL>TIME_QUANTITY</EAL>. | REAL | LENGTH | 14 | ATMOSPHERE, DIMENSION, MATERIAL, SURFACE_MATERIAL | IR | [<REF>FMH1</REF>, 12.7.2] |  | No
ACCUM_PRECIP_6_HOUR_DENSITY | The <EAL>ACCUM_PRECIP_6_HOUR</EAL> expressed as a surface density. | REAL | SURFACE_DENSITY | 15 | ATMOSPHERE, MATERIAL, RATE_OR_RATIO, SURFACE_MATERIAL | IR | [<REF>FMH1</REF>, 12.7.2] |  | No
ACCUM_PRECIP_DENSITY | The <EAL>ACCUM_PRECIP</EAL> expressed as a surface density. | REAL | SURFACE_DENSITY | 16 | RATE_OR_RATIO | PR | [<REF>WMO306</REF>, I.1, Part B, BUFR Code Table B.13] |  | No
ACCUMULATION_PERIOD | The <EAL>TIME_QUANTITY</EAL> prior to the referenced time over which a <ECL>MATERIAL</ECL> has accumulated; the accumulation period. | REAL | TIME | 17 | MATERIAL, SURFACE, TIME |  |  |  | No
ACCUMULATION_PERIOD_CATEGORY | The category of an <EAL>ACCUMULATION_PERIOD</EAL>. | ENUMERATION |  | 18 | TIME |  |  |  | No
ACOUSTIC_BOUNDARY_LOSS | The quantity of acoustic energy that is lost at a specific angle due to interaction of an acoustic signal waveform with either the <ECL>WATERBODY_SURFACE</ECL> or the <ECL>WATERBODY_FLOOR</ECL>; the acoustic boundary loss. | REAL | FIELD_OR_POWER_LEVEL_DIFF | 19 | ACOUSTIC_PHENOMENON, COMMUNICATION, RATE_OR_RATIO, WATERBODY_FLOOR, WATERBODY_SURFACE |  |  | [<REF>PUWS</REF>] | No
ACOUSTIC_CENTRE_FREQUENCY_BAND | The electro-acoustic one-third-octave band centre <EAL>FREQUENCY</EAL> (approximate). | ENUMERATION |  | 20 | ACOUSTIC_PHENOMENON | PR | <REF>I266</REF> |  | No
ACOUSTIC_HALFCHANNEL_OBSERVATION_FRACTION | A number between 0 and 1 inclusive representing the fraction of observations indicating the presence of an acoustic half-channel in a <ECL>WATERBODY</ECL>. | REAL | PURE_NUMBER | 21 | ACOUSTIC_PHENOMENON, RATE_OR_RATIO, WATERBODY_STATE |  |  | [<REF>PUWS</REF>] | No
ACOUSTIC_NOISE_MARGINAL_ICE_ZONE_MULTIPLIER | The correction factor applied to underwater sound levels that incorporates acoustic noise related to an <ECL>AIRCRAFT</ECL> operating in the marginal ice zone. | REAL | PURE_NUMBER | 22 | ACOUSTIC_PHENOMENON, AIR_TRNSP, ICE, TRNSP | IR | [<REF>OAML</REF>, Shipping Noise Database] |  | No
ACOUSTIC_NOISE_SPECTRAL_CURVE_CORRECTION | The acoustic noise level correction obtained from a spectral class curve to be applied to some base acoustic noise level in a <ECL>WATERBODY</ECL>; the acoustic noise spectral curve correction. | REAL | FIELD_OR_POWER_LEVEL_DIFF | 23 | ACOUSTIC_PHENOMENON, RATE_OR_RATIO, WATERBODY_STATE | IR | [<REF>OAML</REF>, Shipping Noise Database] |  | No
ACOUSTIC_PWR_LVL_BAND | The power level of acoustic energy in a <ECL>WATERBODY</ECL> measured one metre from the source acoustic centre in a defined frequency band. | REAL | PRESSURE_POWER_LEVEL | 24 | ACOUSTIC_PHENOMENON, RATE_OR_RATIO, WATERBODY_STATE |  |  | [<REF>PUWS</REF>] | No
ACOUSTIC_PWR_LVL_SPECTRUM | The ratio of sound wave intensity in a <ECL>WATERBODY</ECL> in a one hertz band to a reference intensity measured one metre from the source; the acoustic power level spectrum. | REAL | PRESSURE_POWER_LEVEL | 25 | ACOUSTIC_PHENOMENON, RATE_OR_RATIO, WATERBODY_STATE |  |  | [<REF>PUWS</REF>] | No
ACOUSTIC_PWR_LVL_SPECTRUM_CORRECTION | The omnidirectional ambient noise spectrum level correction in a <ECL>WATERBODY</ECL> at a specified <EAL>FREQUENCY</EAL> referenced to a 50 hertz reference level; the acoustic power level spectrum correction. | REAL | FIELD_OR_POWER_LEVEL_DIFF | 26 | ACOUSTIC_PHENOMENON, RATE_OR_RATIO, WATERBODY_STATE | IR | [<REF>OAML</REF>, Shipping Noise Database] |  | No
ACOUSTIC_REFLECTION_TYPE | The type of acoustic reflection from a <ECL>WATERBODY_FLOOR</ECL>. | ENUMERATION |  | 27 | ACOUSTIC_PHENOMENON, WATERBODY_FLOOR | IR | [<REF>FACC</REF>, Annex B: RET] |  | No
ACOUSTIC_REFLECTOR | An indication that an <ECL>OBJECT</ECL> reflects acoustic energy in a specified band of <EAL>FREQUENCY</EAL>s; acoustic reflector. | BOOLEAN |  | 28 | ABSTRACT_OBJECT, ACOUSTIC_PHENOMENON | IR | [<REF>APDS</REF>, "acoustic reflectivity"] |  | No
ACOUSTIC_SCATTERING_STRENGTH | The column (integrated) acoustic scattering strength (ratio of returned to incident energy) in a <ECL>WATERBODY</ECL>. | REAL | AREIC_POWER_LEVEL_DIFF | 29 | ACOUSTIC_PHENOMENON, RATE_OR_RATIO, WATERBODY_STATE | IR | [<REF>OAML</REF>, Volume Scattering Strength Database] |  | No
ACOUSTIC_TARGET_STRENGTH | The ratio of the intensity of sound returned by a sonar target at a distance of one metre from the acoustic centre of the target in a specified <ECL>DIRECTION</ECL> to the incident intensity from a distant source; the acoustic target strength. | REAL | FIELD_OR_POWER_LEVEL_DIFF | 30 | ACOUSTIC_PHENOMENON, RATE_OR_RATIO |  |  | [<REF>PUWS</REF>] | No
ACOUSTIC_TRANSMISSION_LOSS | The acoustic <EAL>TRANSMISSION_LOSS</EAL>. | REAL | FIELD_OR_POWER_LEVEL_DIFF | 31 | ACOUSTIC_PHENOMENON, RATE_OR_RATIO |  |  |  | No
ACOUSTIC_VOLUME_LAYER_SCATTERING_STRENGTH_FREQUENCY | The acoustic <EAL>FREQUENCY</EAL> at which a volume layer scattering strength in a <ECL>WATERBODY</ECL> is reported. | REAL | FREQUENCY | 32 | ACOUSTIC_PHENOMENON, WATERBODY_STATE | IR | [<REF>OAML</REF>, Volume Scattering Strength Database] |  | No
ACTIVE_ACOUSTIC | An indication that an <ECL>OBJECT</ECL> generates intentional emissions of acoustic energy used for the purposes of detection, localization, and/or identification; active acoustic. | BOOLEAN |  | 33 | ABSTRACT_OBJECT, ACOUSTIC_PHENOMENON |  |  | [<REF>PUWS</REF>] | No
AERIAL_COUNT | The number of distinct <ECL>AERIAL</ECL>s on a <ECL>STRUCTURE</ECL>; the aerial count. | COUNT |  | 34 | COMMUNICATION, DEVICE_AND_EQUIPMENT, EM_PHENOMENON, INFRASTRUCTURE, SUPPORT_STRUCTURE |  |  |  | No
AERIAL_FUNCTION | The function of an <ECL>AERIAL</ECL>. | ENUMERATION |  | 35 | COMMUNICATION, DEVICE_AND_EQUIPMENT, EM_PHENOMENON, INFRASTRUCTURE |  |  |  | No
AERIAL_TYPE | The structural type of an <ECL>AERIAL</ECL>. | ENUMERATION |  | 36 | COMMUNICATION, DEVICE_AND_EQUIPMENT, EM_PHENOMENON, INFRASTRUCTURE |  |  |  | No
AERODROME_ELEVATION | The highest <EAL>ELEVATION</EAL> of the usable <ECL>RUNWAY</ECL>s of an <ECL>AERODROME</ECL>, measured from the <ABRV>MSL</ABRV> <ECL>SURFACE_DATUM</ECL>. | REAL | LENGTH | 37 | AIR_TRNSP, LOCATION, TRNSP | IR | [<REF>FACC</REF>, Annex B: ZV3] |  | No
AERODROME_EMERGENCY_LIGHTING_INTENSITY | A number between 0 and 1 inclusive representing the linearly-scaled fractional intensity of emergency <ECL>LIGHTING</ECL> at an <ECL>AERODROME</ECL>. Zero means no light and one means maximum intensity. | REAL | PURE_NUMBER | 38 | AIR_TRNSP, EM_PHENOMENON, LIGHTING_AND_VISIBILITY, RATE_OR_RATIO, TRNSP |  |  |  | No
AERODROME_GATE_LIGHTING_INTENSITY | A number between 0 and 1 inclusive representing the linearly-scaled fractional intensity of external gate <ECL>LIGHTING</ECL> at an <ECL>AERODROME</ECL>. Zero means no light and one means maximum intensity. | REAL | PURE_NUMBER | 39 | AIR_TRNSP, EM_PHENOMENON, LIGHTING_AND_VISIBILITY, RATE_OR_RATIO, TRNSP |  |  |  | No
AERODROME_IDENTIFICATION | The unique set of numbers preceded by the appropriate country code that enables an individual <ECL>AERODROME</ECL> to be uniquely identified within a database; the aerodrome identification. | STRING |  | 40 | AIR_TRNSP, ALGORITHM_RELATED, IDENTIFICATION, TRNSP | PR | [<REF>DAFIF</REF>, Sec. 201.A.1, "Airport Identification"] |  | No
AERODROME_TYPE | The type of an <ECL>AERODROME</ECL>. | ENUMERATION |  | 41 | AIR_TRNSP, TRNSP, USAGE_REGION | IR | [<REF>FACC</REF>, Annex B: APT] |  | No
AERONAUTICAL_APPROACH_TYPE | The type of an aeronautical approach. | ENUMERATION |  | 42 | AIR_TRNSP | IR | [<REF>FAD</REF>, Annex B: AAC] |  | No
AERONAUTICAL_FUNCTION | The function of an aeronautical <ECL>OBJECT</ECL>. | ENUMERATION |  | 43 | AIR_TRNSP | IR | [<REF>FAD</REF>, Annex B: AMC] |  | No
AERONAUTICAL_LIGHT_TYPE | The type of <ECL>LIGHTING</ECL> or <ECL>SYSTEM</ECL> of <ECL>LIGHTING</ECL> that supports aeronautical navigation; the aeronautical light type. | ENUMERATION |  | 44 | AIR_TRNSP, LIGHTING_AND_VISIBILITY, TRNSP | IR | [<REF>FACC</REF>, Annex B: LFA] |  | No
AERONAUTICAL_OBSTRUCTION_HEIGHT_ACCURACY | The difference between the recorded <EAL>HEIGHT_AGL</EAL> of an <ECL>OBJECT</ECL> forming a <ECL>NATURAL_AIR_OBSTRUCTION</ECL> or <ECL>MAN_MADE_AIR_OBSTRUCTION</ECL> and its true <EAL>HEIGHT_AGL</EAL> at 90% probability; the aeronautical obstruction height accuracy. | REAL | LENGTH | 45 | AIR_TRNSP, LOCATION, TRNSP | IR | [<REF>FACC</REF>, Annex B: AHO] |  | No
AERONAUTICAL_POINT_FUNCTION | The function of an aeronautical point <ECL>OBJECT</ECL>. | ENUMERATION |  | 46 | AIR_TRNSP | IR | [<REF>FAD</REF>, Annex B: APC] |  | No
AERONAUTICAL_ROUTE_TYPE | The type of an <ECL>AIR_TRANSPORTATION_ROUTE</ECL>. | ENUMERATION |  | 47 | AIR_TRNSP | IR | [<REF>FAD</REF>, Annex B: ART] |  | No
AEROSOL_LAYER_BASE_LEVEL | The vertical displacement of the lowest <ECL>SURFACE</ECL> of a layer of an <ECL>AEROSOL</ECL> identified by an <EAL>ATM_VERTICAL_REFERENCE</EAL>; the aerosol layer base level. | REAL | LENGTH | 48 | AIRBORNE_PARTICLE, ATMOSPHERE, LOCATION |  |  |  | No
AEROSOL_LAYER_TOP_LEVEL | The vertical displacement of the highest <ECL>SURFACE</ECL> of a layer of an <ECL>AEROSOL</ECL> identified by an <EAL>ATM_VERTICAL_REFERENCE</EAL>; the aerosol layer top level. | REAL | LENGTH | 49 | AIRBORNE_PARTICLE, ATMOSPHERE, LOCATION | IR | [<REF>JMCDM</REF>, "AEROSOL-ANALYSIS-FORECAST top height dimension"] |  | No
AEROSOL_PARTICLE_CONCENTRATION | The <ECL>PARTICLE</ECL> concentration of an <ECL>AEROSOL</ECL>. | REAL | VOLUMETRIC_ENTITY_DENSITY | 50 | AIRBORNE_PARTICLE, ATMOSPHERE, RATE_OR_RATIO | IR | [<REF>PRUP</REF>] |  | No
AEROSOL_PARTICLE_TYPE | The type of <ECL>PARTICLE</ECL> in an <ECL>AEROSOL</ECL>. | ENUMERATION |  | 51 | AIRBORNE_PARTICLE, ATMOSPHERE |  |  |  | No
AFTERBURNER_INDUCED_FLAME_RATE | A number between 0 and 1 inclusive representing the linearly-scaled fraction of the production rate of visible flame that is induced by use of the afterburner of an <ECL>AIRCRAFT</ECL>; the afterburner induced flame rate. Zero means no production and one means maximum production. | REAL | PURE_NUMBER | 52 | AIR_TRNSP, RATE_OR_RATIO, TRNSP, VEHICLE | IR | [<REF>EBEV</REF>, 4.3.1.2, Bit: 16 (Afterburner)] |  | No
AID_TO_NAVIGATION_COLOUR_PATTERN | The colour pattern of an <ECL>OBJECT</ECL> (for example: an <ECL>AID_TO_NAVIGATION</ECL>, a <ECL>BUOY</ECL>, a <ECL>BEACON</ECL>, and/or a <ECL>NAVIGATION_LIGHT</ECL>) of importance to navigation. | ENUMERATION |  | 53 | ABSTRACT_OBJECT, COLOUR, TRNSP | IR | [<REF>FACC</REF>, Annex B: PAT] |  | No
AID_TO_NAVIGATION_DESCRIPTION | The textual description of <ECL>AID_TO_NAVIGATION</ECL>s that are marking an <ECL>OBJECT</ECL>. EXAMPLE Marked by <ECL>BUOY</ECL>s. | STRING |  | 54 | DEVICE_AND_EQUIPMENT, TRNSP | IR | [<REF>FACC</REF>, Annex B: DAN] |  | No
AID_TO_NAVIGATION_EFFECTIVENESS_RADIUS | The radius of effectiveness of an <ECL>AID_TO_NAVIGATION</ECL>. | REAL | LENGTH | 55 | DEVICE_AND_EQUIPMENT, DIMENSION, TRNSP | IR | [<REF>FACC</REF>, Annex B: RAN] |  | No
AID_TO_NAVIGATION_MARK_COLOUR | The colours of an <ECL>AID_TO_NAVIGATION</ECL> mark. | ENUMERATION |  | 56 | COLOUR, TRNSP | IR | [<REF>FACC</REF>, Annex B: MAR] |  | No
AID_TO_NAVIGATION_MARK_SYSTEM | The specific <ECL>SYSTEM</ECL> of marks that serve as an <ECL>AID_TO_NAVIGATION</ECL> and to which an <ECL>OBJECT</ECL> conforms. | ENUMERATION |  | 57 | ABSTRACT_OBJECT, TRNSP | PR | [<REF>S57A</REF>, Attribute: MARSYS] | [<REF>FACC</REF>, Annex B: NMS] | No
AID_TO_NAVIGATION_MARKER_TYPE | The type of a <ECL>MARKER</ECL> serving as an <ECL>AID_TO_NAVIGATION</ECL>. | ENUMERATION |  | 58 | DEVICE_AND_EQUIPMENT, TRNSP | IR | [<REF>FACC</REF>, Annex B: BDT] |  | No
AID_TO_NAVIGATION_PRIMARY_OPERATING_RANGE | The primary operating range of an <ECL>AID_TO_NAVIGATION</ECL> beyond which the capture of the signal is not completely assured. | REAL | LENGTH | 59 | DEVICE_AND_EQUIPMENT, DIMENSION, TRNSP | IR | [<REF>FACC</REF>, Annex B: ORC] |  | No
AID_TO_NAVIGATION_RANGE | The length of range established by <ECL>AID_TO_NAVIGATION</ECL>s on the <ECL>SHORE</ECL>. | REAL | LENGTH | 60 | DEVICE_AND_EQUIPMENT, DIMENSION, TRNSP | IR | [<REF>FACC</REF>, Annex B: LRP] |  | No
AID_TO_NAVIGATION_SECONDARY_OPERATING_RANGE | The secondary operating range of an <ECL>AID_TO_NAVIGATION</ECL> beyond which the capture of the signal is not completely assured. | REAL | LENGTH | 61 | DEVICE_AND_EQUIPMENT, DIMENSION, TRNSP | IR | [<REF>FACC</REF>, Annex B: OR2] |  | No
AID_TO_NAVIGATION_STATUS | The status of an <ECL>OBJECT</ECL> as an <ECL>AID_TO_NAVIGATION</ECL>. | ENUMERATION |  | 62 | ABSTRACT_OBJECT, DEVICE_AND_EQUIPMENT, TRNSP | IR | [<REF>FACC</REF>, Annex B: ATN] |  | No
AID_TO_NAVIGATION_SYSTEM_TYPE | The type of a <ECL>SYSTEM</ECL> of <ECL>AID_TO_NAVIGATION</ECL>s. | ENUMERATION |  | 63 | DEVICE_AND_EQUIPMENT, TRNSP | IR | [<REF>FACC</REF>, Annex B: IAC] |  | No
AIR_DENSITY | The <EAL>MATERIAL_DENSITY</EAL> of the <ECL>AIR</ECL>. | REAL | VOLUMIC_MASS | 64 | ATMOSPHERE, MATERIAL, RATE_OR_RATIO | PR | [<REF>WMO182</REF>, "air density"] |  | No
AIR_EXFILTRATION_RATE | The rate at which interior <ECL>AIR</ECL> leaks out of a <ECL>STRUCTURE</ECL> expressed as the fraction of the <EAL>VOLUME</EAL> of <ECL>AIR</ECL> in the <ECL>STRUCTURE</ECL> per unit time; the air exfiltration rate. | REAL | RATE | 65 | ATMOSPHERE, RATE_OR_RATIO, SUPPORT_STRUCTURE | IR | [<REF>HVACS</REF>] |  | No
AIR_INFILTRATION_RATE | The rate at which exterior <ECL>AIR</ECL> leaks into a <ECL>STRUCTURE</ECL> expressed as the fraction of the <EAL>VOLUME</EAL> of <ECL>AIR</ECL> in the <ECL>STRUCTURE</ECL> per unit time; the air infiltration rate. | REAL | RATE | 66 | ATMOSPHERE, RATE_OR_RATIO, SUPPORT_STRUCTURE | IR | [<REF>HVACS</REF>] |  | No
AIR_TEMPERATURE | The <EAL>TEMPERATURE</EAL> of the <ECL>AIR</ECL> that would be indicated by a thermometer exposed to the <ECL>AIR</ECL> at a <ECL>LOCATION</ECL> sheltered from direct solar radiation. | REAL | THERMO_TEMPERATURE | 67 | ATMOSPHERE, TEMPERATURE | IR | [<REF>GMET</REF>, "air temperature"] |  | No
AIR_TEMPERATURE_ERROR | The error in a measurement of an <EAL>AIR_TEMPERATURE</EAL> that is introduced by uncertainties. | REAL | THERMO_TEMPERATURE | 68 | ATMOSPHERE, TEMPERATURE |  |  |  | No
AIR_TEMPERATURE_PERIOD | The <EAL>TIME_QUANTITY</EAL> over which the <EAL>EXTREME_LOW_AIR_TEMPERATURE</EAL> and/or the <EAL>EXTREME_HIGH_AIR_TEMPERATURE</EAL> are determined. | REAL | TIME | 69 | ATMOSPHERE, TIME |  |  |  | No
AIRCRAFT_CARRIER_CLASS | The class of an <ECL>AIRCRAFT_CARRIER</ECL>. | ENUMERATION |  | 70 | AIR_TRNSP, HYDROGRAPHIC_TRNSP, TRNSP, VEHICLE |  |  |  | No
AIRCRAFT_FUNCTION | The operating function of an <ECL>AIRCRAFT</ECL>. | ENUMERATION |  | 71 | AIR_TRNSP, TRNSP, VEHICLE |  |  |  | No
AIRCRAFT_ICING_INTENSITY | The estimated intensity of the accumulation of <ECL>ICE</ECL> on exposed <ECL>SURFACE</ECL>s of an <ECL>AIRCRAFT</ECL> that is formed as the <ECL>AIRCRAFT</ECL> is flown through supercooled drops of <ECL>WATER</ECL> in <ECL>CLOUD</ECL>s or <ECL>RAIN</ECL>. | ENUMERATION |  | 72 | AIR_TRNSP, ICE, TRNSP, VEHICLE | IR | [<REF>AWS</REF>, Table 3.4] |  | No
AIRCRAFT_ICING_LEVEL_BASE_ALTITUDE | The estimated <EAL>ALTITUDE_MSL</EAL> of the lower <ECL>SURFACE</ECL> of a layer in the <ECL>ATMOSPHERE</ECL> at which an <ECL>AIRCRAFT</ECL> can be expected to experience icing. | REAL | LENGTH | 73 | AIR_TRNSP, ICE, LOCATION, TRNSP | IR | [<REF>WMO182</REF>, "icing level"] |  | No
AIRCRAFT_ICING_LEVEL_TOP_ALTITUDE | The estimated <EAL>ALTITUDE_MSL</EAL> of the upper <ECL>SURFACE</ECL> of a layer in the <ECL>ATMOSPHERE</ECL> at which an <ECL>AIRCRAFT</ECL> can be expected to experience icing. | REAL | LENGTH | 74 | AIR_TRNSP, ICE, LOCATION, TRNSP | IR | [<REF>WMO182</REF>, "icing level"] |  | No
AIRCRAFT_ICING_TYPE | The type of <ECL>ICE</ECL> that is expected to accumulate on the <ECL>SURFACE</ECL> of an <ECL>AIRCRAFT</ECL>. | ENUMERATION |  | 75 | AIR_TRNSP, ICE, TRNSP, VEHICLE | IR | [<REF>GMET</REF>, "aircraft icing"] |  | No
AIRCRAFT_LANDING_GEAR_DEPLOYED_POSITION | A number between 0 and 1 inclusive representing the linearly-scaled fractional deployment of the landing gear of an <ECL>AIRCRAFT</ECL>. Zero means fully retracted and one means fully deployed. | REAL | PURE_NUMBER | 76 | AIR_TRNSP, RATE_OR_RATIO, TRNSP, VEHICLE |  |  |  | No
AIRCRAFT_LOAD_RESTRICTIONS | The description of any load restrictions that apply to <ECL>AIRCRAFT</ECL> using a <ECL>FACILITY</ECL>. | STRING |  | 77 | AIR_TRNSP, TRNSP, VEHICLE | IR | [<REF>FACC</REF>, Annex B: ALC] |  | No
AIRCRAFT_PROPULSION_TYPE | The type of propulsion of an <ECL>AIRCRAFT</ECL>. | ENUMERATION |  | 78 | AIR_TRNSP, TRNSP, VEHICLE |  |  |  | No
AIRCRAFT_TURBULENCE_BASE_ALTITUDE | The <EAL>ALTITUDE_MSL</EAL> of the lower <ECL>SURFACE</ECL> of a layer of <ECL>ATMOSPHERE</ECL> that is turbulent to <ECL>AIRCRAFT</ECL>. | REAL | LENGTH | 79 | AIR_TRNSP, ATMOSPHERE, LOCATION, TRNSP | IR | [<REF>JMCDM</REF>, "AIRCRAFT-TURBULENCE-OBSERVATION base dimension"] |  | No
AIRCRAFT_TURBULENCE_FREQUENCY | The rate of occurrence of turbulence experienced by <ECL>AIRCRAFT</ECL>; aircraft turbulence frequency. | ENUMERATION |  | 80 | AIR_TRNSP, ATMOSPHERE, TRNSP | IR | [<REF>JMCDM</REF>, "AIRCRAFT-TURBULENCE-OBSERVATION frequency code"] |  | No
AIRCRAFT_TURBULENCE_INTENSITY | The intensity of turbulence experienced by <ECL>AIRCRAFT</ECL>. | ENUMERATION |  | 81 | AIR_TRNSP, ATMOSPHERE, TRNSP | IR | [<REF>AIM</REF>] |  | No
AIRCRAFT_TURBULENCE_TOP_ALTITUDE | The <EAL>ALTITUDE_MSL</EAL> of the upper <ECL>SURFACE</ECL> of a layer of <ECL>ATMOSPHERE</ECL> that is turbulent to <ECL>AIRCRAFT</ECL>. | REAL | LENGTH | 82 | AIR_TRNSP, ATMOSPHERE, LOCATION, TRNSP | IR | [<REF>JMCDM</REF>, "AIRCRAFT-TURBULENCE-OBSERVATION top dimension"] |  | No
AIRCRAFT_TYPE | The type of an <ECL>AIRCRAFT</ECL>. | ENUMERATION |  | 83 | AIR_TRNSP, TRNSP, VEHICLE |  |  |  | No
AIRSPACE_ALTITUDE_LIMITS | The description of the altitude limits of a <ECL>SPECIAL_USE_AIRSPACE</ECL> relative to a <EAL>ATM_VERTICAL_REFERENCE</EAL>. | STRING |  | 84 | AIR_TRNSP, DEMARCATION, TRNSP, USAGE_REGION | IR | [<REF>FACC</REF>, Annex B: SUA] |  | No
AIRSPACE_IDENTIFIER | The textual identifier of an <ECL>AIRSPACE</ECL>. | STRING |  | 85 | AIR_TRNSP, IDENTIFICATION, TRNSP | IR | [<REF>FACC</REF>, Annex B: AIA] |  | No
AIRSPACE_LIMITATION | The type of <ECL>AIRSPACE</ECL> wherein activities must be confined because of their nature and/or wherein limitations may be imposed upon <ECL>AIRCRAFT</ECL> operations. | ENUMERATION |  | 86 | AIR_TRNSP, TRNSP, USAGE_REGION | IR | [<REF>FACC</REF>, Annex B: AUL] |  | No
AIRSPACE_OPERATING_RESTRICTIONS | The status of an <ECL>AIRSPACE</ECL> and any operating restrictions that are applicable. | STRING |  | 87 | AIR_TRNSP, TRNSP | IR | [<REF>FACC</REF>, Annex B: AUS] |  | No
AIRSPACE_TYPE | The type of designated <ECL>AIRSPACE</ECL> within which some or all <ECL>AIRCRAFT</ECL> may be subject to air traffic control. | ENUMERATION |  | 88 | AIR_TRNSP, TRNSP | IR | [<REF>FACC</REF>, Annex B: AUB] |  | No
ALBEDO | The ratio of the reflected electromagnetic radiation to the total incident electromagnetic radiation incident upon a <ECL>SURFACE</ECL> (for example: a <ECL>PLANETARY_SURFACE</ECL>); albedo. | REAL | PURE_NUMBER | 89 | EM_PHENOMENON, RATE_OR_RATIO | IR | [<REF>GMET</REF>, "albedo"] |  | No
ALL_OBJECT_COUNT | The number of <ECL>OBJECT</ECL>s of all types within a <ECL>REGION</ECL>; the all object count. | COUNT |  | 90 | ABSTRACT_OBJECT |  |  |  | No
ALONGSHORE_CURRENT_SPEED | The <EAL>WATER_CURRENT_SPEED</EAL> of a <ECL>WATER_CURRENT</ECL> paralleling a <ECL>SHORE</ECL>, largely within the <ECL>SURF_ZONE</ECL>, caused by the excess <ECL>WATER</ECL> brought to the <ECL>SURF_ZONE</ECL> by the small net mass transport of <ECL>WATER_WAVE</ECL>s induced by <ECL>WIND</ECL>; alongshore <ECL>WATER_CURRENT</ECL>s feed into rip <ECL>WATER_CURRENT</ECL>s. | REAL | SPEED | 91 | LITTORAL, RATE_OR_RATIO | IR | [<REF>BOWD</REF>] |  | No
ALTITUDE_MSL | The altitude relative to the <ABRV>MSL</ABRV> <ECL>SURFACE_DATUM</ECL>. | REAL | LENGTH | 92 | LOCATION | PR | [<REF>WMO407</REF>, Section II.7.4] |  | No
ANGULAR_SECTOR_WIDTH | The angular width of an angular sector. | REAL | PLANE_ANGLE | 93 | ANGULAR_MEASURE, DIMENSION |  |  |  | No
ANTI_COLLISION_LIGHT_INTENSITY | A number between 0 and 1 inclusive representing the linearly-scaled fractional intensity of external <ECL>LIGHTING</ECL> that is used to prevent collision with/between <ECL>VEHICLE</ECL>s; the anti-collision light intensity or brake light intensity. Zero means unlit and one means maximum intensity. | REAL | PURE_NUMBER | 94 | EM_PHENOMENON, LIGHTING_AND_VISIBILITY, RATE_OR_RATIO, TRNSP, VEHICLE | IR | [<REF>EBEV</REF>, 4.3.1.2, Bit: 16 (Anti-Collision Lights)] | [<REF>EBEV</REF>, 4.3.1.1, Bit: 14 (Brake Lights)] | No
APERTURE_COVER_FRACTION | A number between 0 and 1 inclusive representing the linearly-scaled fractional <EAL>AREA</EAL> of an <ECL>APERTURE</ECL> that is covered by <ECL>MATERIAL</ECL>s obstructing visibility. Zero means uncovered and one means completely covered. | REAL | PURE_NUMBER | 95 | LIGHTING_AND_VISIBILITY, RATE_OR_RATIO, SUPPORT_STRUCTURE | IR | [<REF>EBEV</REF>, 4.3.1.1, Bits: 9-11 (Hatch)] | [<REF>EBEV</REF>, 4.3.1.2, Bits: 9-11 (Canopy)] | No
APERTURE_COVER_POSITION | The position of the covering (for example: a canopy and/or a hatch) of an <ECL>APERTURE</ECL>; the aperture cover position. | ENUMERATION |  | 96 | LOCATION | IR | [<REF>EBEV</REF>, 4.3.1.1, Bits: 9-11 (Hatch)] | [<REF>EBEV</REF>, 4.3.1.2, Bits: 9-11 (Canopy)] | No
APERTURE_LENGTH | The length of the longer of two orthogonal linear axes of an <ECL>APERTURE</ECL> measured in the plane of the <ECL>APERTURE</ECL>; the aperture length. For a square <ECL>APERTURE</ECL>, either axis may be measured. For a round <ECL>APERTURE</ECL>, the diameter is measured. | REAL | LENGTH | 97 | DIMENSION, SUPPORT_STRUCTURE |  |  |  | No
APERTURE_OPEN | An indication that an <ECL>APERTURE</ECL> is open. | BOOLEAN |  | 98 | SUPPORT_STRUCTURE |  |  |  | No
APERTURE_STATE | The state of closure of an <ECL>APERTURE</ECL>. | ENUMERATION |  | 99 | SUPPORT_STRUCTURE |  |  |  | No
APERTURE_WIDTH | The length of the shorter of two orthogonal linear axes of an <ECL>APERTURE</ECL> measured in the plane of the <ECL>APERTURE</ECL>; the aperture width. For a square <ECL>APERTURE</ECL>, either axis may be measured. For a round <ECL>APERTURE</ECL>, the diameter is measured. | REAL | LENGTH | 100 | DIMENSION, SUPPORT_STRUCTURE |  |  |  | No
APRON_HARD_STANDING_FUNCTION | The function of an <ECL>APRON</ECL> or <ECL>HARD_STANDING</ECL>. | ENUMERATION |  | 101 | AIR_TRNSP | IR | [<REF>FAD</REF>, Annex B: HAC] |  | No
AQUEDUCT_TYPE | The type of an <ECL>AQUEDUCT</ECL>. | ENUMERATION |  | 102 | INFRASTRUCTURE | IR | [<REF>FACC</REF>, Annex B: ATC] |  | No
AREA | The area of the <ECL>OBJECT</ECL>. | REAL | AREA | 103 | ABSTRACT_OBJECT, DIMENSION | IR | [<REF>FACC</REF>, Annex B: ARH] |  | No
ARMOURED | An indication that an <ECL>OBJECT</ECL> is armoured. | BOOLEAN |  | 104 | ABSTRACT_OBJECT, MILITARY_SCIENCE |  |  | [<REF>SOED</REF>, "armoured", 1] | No
ARRESTING_GEAR_TYPE | The type of <ECL>DEVICE</ECL> at the end of a <ECL>RUNWAY</ECL> that is used to stop <ECL>AIRCRAFT</ECL>; the arresting gear type. | ENUMERATION |  | 105 | AIR_TRNSP, DEVICE_AND_EQUIPMENT, TRNSP | IR | [<REF>FACC</REF>, Annex B: AGC] |  | No
ASPECT_ANGLE | The angle measured from the major axis of an <ECL>OBJECT</ECL> clockwise to the viewing <ECL>DIRECTION</ECL>; the aspect angle. Zero represents either the <ECL>DIRECTION</ECL> of motion, or other unique orientation along the primary axis, heading directly towards the observer. | REAL | PLANE_ANGLE | 106 | ABSTRACT_OBJECT, ANGULAR_MEASURE |  |  |  | No
ASSAULT_LANDING_CRAFT_TYPE | The type of a <ECL>LANDING_CRAFT</ECL> designed for amphibious assault operations. | ENUMERATION |  | 107 | HYDROGRAPHIC_TRNSP, TRNSP, VEHICLE |  |  |  | No
ASSOCIATED_TEXT | Narrative or other textual description associated with an <ECL>OBJECT</ECL>; the associated text. | STRING |  | 108 | ABSTRACT_OBJECT | IR | [<REF>FACC</REF>, Annex B: TXT] |  | No
ASW_CENTROID_PRESENT | An indication that the centroid of an <ABRV>ASW</ABRV> operating <ECL>REGION</ECL> exists within the spatial extent of an associated <ECL>OBJECT</ECL>; <ABRV>ASW</ABRV> centroid present. | BOOLEAN |  | 109 | ABSTRACT_OBJECT, MILITARY_SCIENCE | IR | [<REF>OAML</REF>, Wind and Residual Noise Database] |  | No
ASW_WINGED_AIRCRAFT_TYPE | The type of an <ECL>ASW_WINGED_AIRCRAFT</ECL>. | ENUMERATION |  | 110 | AIR_TRNSP, MILITARY_SCIENCE, TRNSP, VEHICLE |  |  |  | No
ATM_BOUNDARY_LAYER_HEIGHT | The <EAL>HEIGHT_AGL</EAL> of the lowest layer in the <ECL>ATMOSPHERE</ECL> in which meteorological conditions are affected significantly by the <ECL>PLANETARY_SURFACE</ECL> of the <ECL>EARTH</ECL>. The value is variable in time and space and ranges from tens of metres in strongly statically stable situations to several kilometres in convective conditions over <ECL>DESERT_REGION</ECL>s; the atmosphere boundary layer height. | REAL | LENGTH | 111 | ATMOSPHERE, LOCATION | IR | [<REF>WMO182</REF>] |  | No
ATM_CEILING | Either the <EAL>HEIGHT_AGL</EAL> of the lowest <ECL>CLOUD</ECL> or obscuring phenomena layer aloft that covers half or more of the sky and is predominantly opaque or the vertical visibility into a surface-based obscuration; the atmosphere ceiling. | REAL | LENGTH | 112 | AIRBORNE_PARTICLE, ATMOSPHERE, LIGHTING_AND_VISIBILITY, LOCATION | IR | [<REF>WMO182</REF>] |  | No
ATM_CEILING_METHOD | The method used to determine the <EAL>ATM_CEILING</EAL>. | ENUMERATION |  | 113 | AIRBORNE_PARTICLE, ATMOSPHERE, LIGHTING_AND_VISIBILITY | IR | [<REF>GMET</REF>, "cloud height indicator"] |  | No
ATM_FREEZING_LEVEL | The lowest <EAL>ALTITUDE_MSL</EAL> at which the <EAL>AIR_TEMPERATURE</EAL> is 273,15 kelvin (zero degrees Celsius); the atmosphere freezing level. | REAL | LENGTH | 114 | ATMOSPHERE, LOCATION | PR | [<REF>WMO182</REF>, "freezing level"] |  | No
ATM_LIQUID_WATER_MIXING_RATIO | The ratio of the <EAL>MASS</EAL> of liquid <ECL>WATER</ECL> to the <EAL>MASS</EAL> of dry <ECL>AIR</ECL> in a unit <EAL>VOLUME</EAL> of <ECL>AIR</ECL>; the atmosphere liquid water mixing ratio. | REAL | VOLUMIC_MASS | 115 | ATMOSPHERE, RATE_OR_RATIO | IR | [<REF>GMET</REF>, "liquid water mixing ratio"] |  | No
ATM_PRESSURE | The pressure exerted by an <ECL>ATMOSPHERE</ECL> on any <ECL>SURFACE</ECL> by virtue of its weight; the atmospheric pressure. | REAL | PRESSURE | 116 | ATMOSPHERE | PR | [<REF>WMO182</REF>, "atmospheric pressure"] |  | No
ATM_PRESSURE_CHANGE | The quantity of change in the <EAL>ATM_PRESSURE</EAL> over a measurement <EAL>TIME_QUANTITY</EAL>. | REAL | PRESSURE_CHANGE_RATE | 117 | ATMOSPHERE, RATE_OR_RATIO | IR | [<REF>WMO306</REF>, Volume 1] |  | No
ATM_PRESSURE_CHANGE_24_HOUR | The absolute value of the <EAL>ATM_PRESSURE_CHANGE</EAL> over a twenty-four hour <EAL>TIME_QUANTITY</EAL>. | REAL | PRESSURE | 118 | ATMOSPHERE, RATE_OR_RATIO | IR | [<REF>WMO306</REF>, Volume 1] |  | No
ATM_PRESSURE_CHANGE_3_HOUR | The absolute value of the <EAL>ATM_PRESSURE_CHANGE</EAL> over a three-hour <EAL>TIME_QUANTITY</EAL>. | REAL | PRESSURE | 119 | ATMOSPHERE, RATE_OR_RATIO | IR | [<REF>WMO306</REF>, Volume 1] |  | No
ATM_PRESSURE_CHANGE_QUALITY | The quality of an <EAL>ATM_PRESSURE_CHANGE_TENDENCY_CATEGORY</EAL> measurement. | ENUMERATION |  | 120 | ATMOSPHERE | IR | [<REF>QCMO</REF>] |  | No
ATM_PRESSURE_CHANGE_TENDENCY_CATEGORY | The qualitative <EAL>ATM_PRESSURE_CHANGE_3_HOUR</EAL>; the atmospheric pressure change tendency category. | ENUMERATION |  | 121 | ATMOSPHERE | IR | [<REF>WMO306</REF>] |  | No
ATM_PRESSURE_MEAN_CLIM | The mean of historical (climatology) <EAL>ATM_PRESSURE</EAL>. | REAL | PRESSURE | 122 | ATMOSPHERE, RATE_OR_RATIO | IR | [<REF>JMCDM</REF>, "ATMOSPHERIC-PRESSURE-CLIMATOLOGY mean pressure rate"] |  | No
ATM_PRESSURE_MEAN_CLIM_STD_DEV | The standard deviation of historical (climatology) <EAL>ATM_PRESSURE</EAL> measurements. | REAL | PRESSURE | 123 | ATMOSPHERE | IR | [<REF>JMCDM</REF>, "ATMOSPHERIC-PRESSURE-OBSERVATION-LEVEL pressure quality code"] |  | No
ATM_PRESSURE_QUALITY | The quality of an <EAL>ATM_PRESSURE</EAL> measurement. | ENUMERATION |  | 124 | ATMOSPHERE | IR | [<REF>QCMO</REF>] |  | No
ATM_PRESSURE_REDUCED_CLIM_STD_DEV | The standard deviation of historical (climatology) <EAL>ATM_PRESSURE_REDUCED_MSL</EAL> measurements. | REAL | PRESSURE | 125 | ATMOSPHERE | IR | [<REF>WMO182</REF>] | [<REF>GMET</REF>] | No
ATM_PRESSURE_REDUCED_MSL | The <EAL>ATM_PRESSURE</EAL> reduced to <ABRV>MSL</ABRV> using standard procedures. | REAL | PRESSURE | 126 | ATMOSPHERE | IR | [<REF>WMO182</REF>] | [<REF>GMET</REF>] | No
ATM_PROFILE_MEASUREMENT_TECHNIQUE | The technique or method of collecting an <ECL>ATMOSPHERE_PROPERTY_SET</ECL> that is a series of measurements collected along a (roughly) vertical axis; the atmospheric profile measurement technique. | ENUMERATION |  | 127 | ALGORITHM_RELATED, ATMOSPHERE |  |  |  | No
ATM_TURBULENCE_TYPE | The type of turbulence in the <ECL>ATMOSPHERE</ECL> experienced by <ECL>AIRCRAFT</ECL>. | ENUMERATION |  | 128 | AIR_TRNSP, ATMOSPHERE, TRNSP | IR | [<REF>GMET</REF>, "aircraft turbulence"] |  | No
ATM_VERTICAL_REFERENCE | The <ECL>SURFACE_DATUM</ECL> and accompanying method of reporting the vertical displacement to an <ECL>OBJECT</ECL> (for example: a level in an <ECL>ATMOSPHERE</ECL>) in an <ECL>ATMOSPHERE</ECL>; the atmosphere vertical reference. | ENUMERATION |  | 129 | ABSTRACT_OBJECT, ATMOSPHERE, SURVEY | IR | [<REF>FACC</REF>, Annex B: ICL] |  | No
ATS_ROUTE_COMPONENT_LENGTH | The <EAL>LENGTH</EAL> of an <ECL>ATS_ROUTE_COMPONENT</ECL>. | REAL | LENGTH | 130 | AIR_TRNSP, DIMENSION, TRNSP | IR | [<REF>FACC</REF>, Annex B: ALN] |  | No
ATS_ROUTE_COMPONENT_LEVEL | The flight level of an <ECL>ATS_ROUTE_COMPONENT</ECL>. | ENUMERATION |  | 131 | AIR_TRNSP, TRNSP | IR | [<REF>FACC</REF>, Annex B: ATL] |  | No
ATS_ROUTE_COMPONENT_WIDTH | The <EAL>WIDTH</EAL> of an <ECL>ATS_ROUTE_COMPONENT</ECL>. | REAL | LENGTH | 132 | AIR_TRNSP, DIMENSION, TRNSP | IR | [<REF>FACC</REF>, Annex B: AWD] |  | No
ATS_ROUTE_LOWEST_ALTITUDE | The lowest published altitude in effect along a <ECL>ATS_ROUTE_COMPONENT</ECL> that meets obstacle clearance requirements for the entire <ECL>ATS_ROUTE_COMPONENT</ECL> and that assures an acceptable navigation signal. | REAL | LENGTH | 133 | AIR_TRNSP, COMMUNICATION, LOCATION, TRNSP | IR | [<REF>FACC</REF>, Annex B: MOC] |  | No
ATS_ROUTE_OPPOSITE_FLOW_DIRECTION | The <ECL>DIRECTION</ECL> opposite to the flow of an <ECL>ATS_ROUTE_COMPONENT</ECL>. | REAL | PLANE_ANGLE | 134 | AIR_TRNSP, ANGULAR_MEASURE, TRNSP | IR | [<REF>FACC</REF>, Annex B: ODF] |  | No
ATS_ROUTE_TYPE | The type of an <ECL>ATS_ROUTE</ECL>. | ENUMERATION |  | 135 | AIR_TRNSP, TRNSP | IR | [<REF>IAN11</REF>] |  | No
ATS_USE_TYPE | The type of use of a designated <ABRV>ATS</ABRV> <ECL>AIRSPACE</ECL>. | ENUMERATION |  | 136 | AIR_TRNSP, TRNSP, USAGE_REGION | IR | [<REF>FACC</REF>, Annex B: AUA] |  | No
ATTACHED | An indication that an <ECL>OBJECT</ECL> is attached to another <ECL>OBJECT</ECL>. | BOOLEAN |  | 137 | ABSTRACT_OBJECT |  |  | [<REF>SOED</REF>, "attach", 5] | No
ATTACK_WINGED_AIRCRAFT_TYPE | The type of an <ECL>ATTACK_WINGED_AIRCRAFT</ECL>. | ENUMERATION |  | 138 | AIR_TRNSP, MILITARY_SCIENCE, TRNSP, VEHICLE |  |  |  | No
AUXILIARY_VESSEL_TYPE | The type of a <ECL>WATER_SURFACE_VESSEL</ECL> designed for auxiliary operations. | ENUMERATION |  | 139 | HYDROGRAPHIC_TRNSP, TRNSP, VEHICLE |  |  |  | No
AVAILABLE_FACILITIES_TYPE | The type of <ECL>FACILITY</ECL>s available at, or in the near vicinity of, a <ECL>HARBOUR</ECL> or marina. | ENUMERATION |  | 140 | USAGE_REGION | IR | [<REF>FACC</REF>, Annex B: AFA] |  | No
AVERAGING_PERIOD | The <EAL>TIME_QUANTITY</EAL> over which a measurement has been averaged; the averaging period. | REAL | TIME | 141 | TIME |  |  |  | No
AVERAGING_PERIOD_CATEGORY | A category describing the <EAL>AVERAGING_PERIOD</EAL>. | ENUMERATION |  | 142 | TIME |  |  |  | No
AVIATION_LOCATION_ID_VALUE_SET | The value set of a formatted <EAL>AVIATION_LOCATION_IDENTIFIER</EAL>. | ENUMERATION |  | 143 | AIR_TRNSP, IDENTIFICATION, TRNSP |  |  |  | No
AVIATION_LOCATION_IDENTIFIER | An identifier of an aviation <ECL>LOCATION</ECL>. The format and values of the identifier are specified by an <EAL>AVIATION_LOCATION_ID_VALUE_SET</EAL>. | CONSTRAINED_STRING |  | 144 | AIR_TRNSP, IDENTIFICATION, TRNSP | IR | [<REF>FACC</REF>, Annex B: IKO] |  | No
BALCONY_TYPE | The type, <ECL>LOCATION</ECL>, or purpose of a <ECL>BALCONY</ECL>. | ENUMERATION |  | 145 | BUILDING_COMPONENT, LOCATION |  |  |  | No
BALEEN_WHALE_CATCH_PER_YEAR | The number of baleen <ECL>WHALE</ECL>s caught within a one-year <EAL>TIME_QUANTITY</EAL>. | COUNT |  | 146 | ANIMAL, LIVING_ORGANISM | IR | [<REF>OAML</REF>, Wind and Residual Noise Database] |  | No
BARGE_LOAD_RESTRICTIONS | The description of any load restrictions that apply to barges using a <ECL>MARINE_ROUTE</ECL> or marine <ECL>FACILITY</ECL>. | STRING |  | 147 | HYDROGRAPHIC_TRNSP, TRNSP, USAGE_REGION | IR | [<REF>FACC</REF>, Annex B: BLC] |  | No
BASEMENT_CONSTRUCTION_MATERIAL | The <ECL>MATERIAL</ECL> used to construct a <ECL>BASEMENT</ECL>. | ENUMERATION |  | 148 | BUILDING_COMPONENT, MATERIAL |  |  |  | No
BEACH_PORTION | The relative portion of a <ECL>BEACH</ECL>. | ENUMERATION |  | 149 | LITTORAL | IR | [<REF>FACC</REF>, Annex B: BIT] |  | No
BEACON_PRESENT | An indication that an <ECL>OBJECT</ECL> has an associated <ECL>BEACON</ECL>. | BOOLEAN |  | 150 | ABSTRACT_OBJECT, DEVICE_AND_EQUIPMENT, TRNSP |  |  |  | No
BEACON_SECTOR_FIRST_LIMIT | The <EAL>GEODETIC_AZIMUTH</EAL> of the first limit of a sector of a <ECL>BEACON</ECL> or radio transponder <ECL>BEACON</ECL>. | REAL | PLANE_ANGLE | 151 | ANGULAR_MEASURE, DEMARCATION, DEVICE_AND_EQUIPMENT, LIGHTING_AND_VISIBILITY, TRNSP | IR | [<REF>FACC</REF>, Annex B: SC1] |  | No
BEACON_SECTOR_SECOND_LIMIT | The <EAL>GEODETIC_AZIMUTH</EAL> of the second limit of a sector of a <ECL>LIGHT</ECL> or radio transponder <ECL>BEACON</ECL>. | REAL | PLANE_ANGLE | 152 | ANGULAR_MEASURE, DEMARCATION, DEVICE_AND_EQUIPMENT, LIGHTING_AND_VISIBILITY, TRNSP | IR | [<REF>FACC</REF>, Annex B: SC2] |  | No
BEARING_AND_RECIPROCAL | The horizontal <ECL>DIRECTION</ECL> (for example: along a track and/or along a <ECL>ROUTE</ECL>) of one terrestrial <ECL>LOCATION</ECL> from another. Formatted in a Basic Latin string as the angular distance in arc degrees from a reference <ECL>DIRECTION</ECL> in 0,1 arc degree increments, followed by a hyphen, and the followed by the reciprocal bearing. EXAMPLE "053,1-233,1". | CONSTRAINED_STRING |  | 153 | ANGULAR_MEASURE, LOCATION | IR | [<REF>FACC</REF>, Annex B: BRR] | [<REF>BOWD</REF>] | No
BEARING_FROM_SEAWARD | The <EAL>GEODETIC_AZIMUTH</EAL> of the true course of a <ECL>VESSEL</ECL> when proceeding from seaward. | REAL | PLANE_ANGLE | 154 | ANGULAR_MEASURE, HYDROGRAPHIC_TRNSP, LOCATION, TRNSP | IR | [<REF>FACC</REF>, Annex B: BRS] |  | No
BEAUFORT_WIND_SCALE | The force of a <ECL>WIND</ECL> on the Beaufort scale (originally based on the associated state of a <ECL>WATERBODY_SURFACE</ECL>). | ENUMERATION |  | 155 | ATMOSPHERE | PR | [<REF>WMO182</REF>, "Beaufort scale"] |  | No
BEDROCK_SURFACE_COMPRESSIONAL_VELOCITY | The <EAL>VELOCITY</EAL> of displacement of <ECL>BEDROCK</ECL> in the same <ECL>DIRECTION</ECL> as a compressional (density) wave in the top ten metres of that <ECL>BEDROCK</ECL>; the bedrock surface compressional velocity. | REAL | SPEED | 156 | MATERIAL, RATE_OR_RATIO | IR | [<REF>CGD</REF>] |  | No
BEDROCK_SURFACE_DENSITY | The mean density of the top ten metres of <ECL>BEDROCK</ECL>; the bedrock surface density. | REAL | VOLUMIC_MASS | 157 | MATERIAL, RATE_OR_RATIO |  |  |  | No
BEDROCK_SURFACE_SHEAR_VELOCITY | The <EAL>VELOCITY</EAL> of displacement of <ECL>BEDROCK</ECL> in a <ECL>DIRECTION</ECL> that is perpendicular to a compressional (density) wave in the top ten metres of that <ECL>BEDROCK</ECL>; the bedrock surface shear velocity. | REAL | SPEED | 158 | MATERIAL, RATE_OR_RATIO | IR | [<REF>CGD</REF>] |  | No
BELOW_STATION_CLOUD_COVERAGE | Cloud coverage of the sky below an <ECL>OBSERVATION_STATION</ECL> located in the <ECL>MOUNTAIN</ECL>s on <ECL>EARTH</ECL>. | ENUMERATION |  | 159 | AIRBORNE_PARTICLE, ATMOSPHERE | PR | [<REF>WMO407</REF>, Section II.7.7] |  | No
BELOW_STATION_CLOUD_TOP_ALTITUDE | The highest <ECL>SURFACE</ECL> of a <ECL>CLOUD_TOP</ECL> or a <ECL>CLOUD_LAYER</ECL> relative to an <EAL>ATM_VERTICAL_REFERENCE</EAL> below an <ECL>OBSERVATION_STATION</ECL> located in the <ECL>MOUNTAIN</ECL>s on <ECL>EARTH</ECL>; the below station cloud top altitude. | REAL | LENGTH | 160 | AIRBORNE_PARTICLE, ATMOSPHERE, LOCATION | PR | [<REF>WMO407</REF>, Sections II.7.4 and II.7.7] |  | No
BELOW_STATION_CLOUD_TOP_CHARACTERISTICS | The characteristics of the <ECL>CLOUD_TOP</ECL> or a <ECL>CLOUD_LAYER</ECL> below an <ECL>OBSERVATION_STATION</ECL> located in the <ECL>MOUNTAIN</ECL>s on <ECL>EARTH</ECL>. | ENUMERATION |  | 161 | AIRBORNE_PARTICLE, ATMOSPHERE | PR | [<REF>WMO407</REF>, Section II.7.7] |  | No
BELOW_STATION_CLOUD_TYPE | The type of <ECL>CLOUD</ECL>s that comprise a <ECL>CLOUD_LAYER</ECL> below an <ECL>OBSERVATION_STATION</ECL> located in the <ECL>MOUNTAIN</ECL>s on <ECL>EARTH</ECL>. | ENUMERATION |  | 162 | AIRBORNE_PARTICLE, ATMOSPHERE | PR | [<REF>WMO407</REF>, Section II.7.7] |  | No
BENCHMARK_TYPE | The type of a <ECL>BENCHMARK</ECL>. | ENUMERATION |  | 163 | SURVEY | IR | [<REF>FACC</REF>, Annex B: TY3] |  | No
BERTH_IDENTIFIER | The textual identifier of a <ECL>VESSEL_BERTH</ECL>. | STRING |  | 164 | HYDROGRAPHIC_TRNSP, IDENTIFICATION, TRNSP | IR | [<REF>FACC</REF>, Annex B: BER] |  | No
BERTH_TYPE | The type of decked marine <ECL>STRUCTURE</ECL> at a <ECL>VESSEL_BERTH</ECL>. The type is based on configuration and structure. | ENUMERATION |  | 165 | HYDROGRAPHIC_ARTEFACT, HYDROGRAPHIC_TRNSP, TRNSP | IR | [<REF>FACC</REF>, Annex B: PWC] |  | No
BIDIRECTIONAL | An indication that an <ECL>OBJECT</ECL> supports bidirectional flow. | BOOLEAN |  | 166 | ABSTRACT_OBJECT | IR | [<REF>FAD</REF>, Annex B: BDS] |  | No
BIDIRECTIONAL_REFLECTANCE_DISTRIBUTION_FUNCTION | The ratio, for a particular material <ECL>SURFACE</ECL>, of the differential reflected <EAL>RADIANCE</EAL> into a unit solid angle about a particular (reflected) <ECL>DIRECTION</ECL> to the differential incident flux per unit surface <EAL>AREA</EAL> (irradiance) from a particular (incident) <ECL>DIRECTION</ECL>; bi-directional reflectance distribution function or directional-directional reflectance. This quantity is a function of the <EAL>INCIDENCE_ZENITH_ANGLE_LOCAL</EAL>, <EAL>INCIDENCE_AZIMUTH_LOCAL</EAL>, <EAL>REFLECTANCE_ZENITH_ANGLE_LOCAL</EAL>, and <EAL>REFLECTANCE_AZIMUTH_LOCAL</EAL>. This quantity is spectral (a distribution function in <EAL>WAVELENGTH</EAL>) and is measured in terms of inverse solid angle and inverse <EAL>WAVELENGTH</EAL> bin size. | REAL | SPECTRAL_RECIPROCAL_SOLID_ANGLE | 167 | ALGORITHM_RELATED, EM_PHENOMENON, LIGHTING_AND_VISIBILITY, SURFACE | IR | [<REF>TRHT</REF>] |  | No
BIOLOGIC_AGENT_ATM_CONCENTRATION | The concentration of a biologic agent suspended in an <ECL>ATMOSPHERE</ECL>. | REAL | VOLUMIC_MASS | 168 | ATMOSPHERE, LIVING_ORGANISM, RATE_OR_RATIO |  |  |  | No
BIOLOGIC_AGENT_SURFACE_CONCENTRATION | The concentration of a biologic agent contained in a layer on the <ECL>SURFACE</ECL> of an <ECL>OBJECT</ECL>. | REAL | SURFACE_DENSITY | 169 | LIVING_ORGANISM, RATE_OR_RATIO, SURFACE |  |  |  | No
BIOLOGIC_AGENT_TYPE | The type of a biologic agent that can kill, seriously injure, or incapacitate <ECL>HUMAN</ECL>s or <ECL>NON_HUMAN_ANIMAL</ECL>s through its physiological properties. | ENUMERATION |  | 170 | LIVING_ORGANISM | IR | [<REF>MCBA</REF>] |  | No
BLACKOUT_BRAKE_LIGHT_INTENSITY | A number between 0 and 1 inclusive representing the linearly-scaled fractional intensity of external <ECL>LIGHTING</ECL> that is designed for use under military blackout conditions to prevent collision with/between <ECL>VEHICLE</ECL>s; the blackout brake light intensity. Zero means unlit and one means maximum intensity. | REAL | PURE_NUMBER | 171 | EM_PHENOMENON, LIGHTING_AND_VISIBILITY, MILITARY_SCIENCE, RATE_OR_RATIO, TRNSP, VEHICLE | IR | [<REF>EBEV</REF>, 4.3.1.1, Bit: 26 (Blackout Brake)] |  | No
BLACKOUT_LIGHT_INTENSITY | A number between 0 and 1 inclusive representing the linearly-scaled fractional intensity of internal <ECL>LIGHTING</ECL> that is designed for use under military blackout conditions. Zero means unlit and one means maximum intensity. | REAL | PURE_NUMBER | 172 | EM_PHENOMENON, LIGHTING_AND_VISIBILITY, MILITARY_SCIENCE, RATE_OR_RATIO | IR | [<REF>EBEV</REF>, 4.3.1.1, Bit: 26 (Blackout)] |  | No
BLOWING_SAND | An indication that blowing <ECL>SAND</ECL> is present. | BOOLEAN |  | 173 | AIRBORNE_PARTICLE, ATMOSPHERE | IR | [<REF>WMO306</REF>, Part B] |  | No
BLOWING_SNOW | An indication that blowing <ECL>SNOW_PRECIPITATION</ECL> is present. | BOOLEAN |  | 174 | AIRBORNE_PARTICLE, ATMOSPHERE, ICE | IR | [<REF>WMO306</REF>, Part B] |  | No
BOMBER_WINGED_AIRCRAFT_TYPE | The type of a <ECL>BOMBER_WINGED_AIRCRAFT</ECL>. | ENUMERATION |  | 175 | AIR_TRNSP, MILITARY_SCIENCE, TRNSP, VEHICLE |  |  |  | No
BOTTOM_RETURN_ALLEGIANCE | The military allegiance of an <ECL>OBJECT</ECL> identified by a <ECL>WATERBODY_FLOOR_SONAR_RETURN</ECL>. | ENUMERATION |  | 176 | ABSTRACT_OBJECT, ACOUSTIC_PHENOMENON, MILITARY_SCIENCE, WATERBODY_FLOOR | IR | [<REF>FACC</REF>, Annex B: BRI] |  | No
BOTTOM_RETURN_OBSTACLE_STATUS | The status of a <ECL>WATERBODY_FLOOR_SONAR_RETURN</ECL> indicating the presence of obstacles. | ENUMERATION |  | 177 | ACOUSTIC_PHENOMENON, WATERBODY_FLOOR | IR | [<REF>FACC</REF>, Annex B: BRO] |  | No
BOTTOM_RETURN_ROCK_STATUS | The status of a <ECL>WATERBODY_FLOOR_SONAR_RETURN</ECL> indicating the presence of a <ECL>ROCK</ECL>. | ENUMERATION |  | 178 | ACOUSTIC_PHENOMENON, WATERBODY_FLOOR | IR | [<REF>FACC</REF>, Annex B: BCR] |  | No
BOTTOM_RETURN_SEABED_STATUS | The status of a <ECL>WATERBODY_FLOOR_SONAR_RETURN</ECL> indicating the presence of installations on the <ECL>OCEAN_FLOOR</ECL>. | ENUMERATION |  | 179 | ACOUSTIC_PHENOMENON, HYDROGRAPHIC_ARTEFACT, WATERBODY_FLOOR | IR | [<REF>FACC</REF>, Annex B: BSR] |  | No
BOTTOM_RETURN_STATUS | The status of a <ECL>WATERBODY_FLOOR_SONAR_RETURN</ECL>. | ENUMERATION |  | 180 | ACOUSTIC_PHENOMENON, WATERBODY_FLOOR | IR | [<REF>FACC</REF>, Annex B: BRA] |  | No
BOTTOM_RETURN_TRACK_IDENTIFIER | The numeric identifier of a <ECL>WATERBODY_FLOOR_SONAR_RETURN</ECL>; the bottom return track identifier. | INDEX |  | 181 | ACOUSTIC_PHENOMENON, IDENTIFICATION, WATERBODY_FLOOR | IR | [<REF>FACC</REF>, Annex B: BRT] |  | No
BOTTOM_RETURN_TYPE | The type of a <ECL>WATERBODY_FLOOR_SONAR_RETURN</ECL>. | ENUMERATION |  | 182 | ACOUSTIC_PHENOMENON, WATERBODY_FLOOR | IR | [<REF>FACC</REF>, Annex B: BRC] |  | No
BOTTOM_RETURN_WRECK_STATUS | The status of a <ECL>WATERBODY_FLOOR_SONAR_RETURN</ECL> indicating a <ECL>MARINE_WRECK</ECL>. | ENUMERATION |  | 183 | ACOUSTIC_PHENOMENON, HYDROGRAPHIC_TRNSP, TRNSP, VEHICLE, WATERBODY_FLOOR | IR | [<REF>FACC</REF>, Annex B: BRW] |  | No
BOTTOM_WIDTH | The <EAL>WIDTH</EAL> of an <ECL>OBJECT</ECL> at its bottom. | REAL | LENGTH | 184 | ABSTRACT_OBJECT, DIMENSION | IR | [<REF>FACC</REF>, Annex B: WD6] |  | No
BOUNDARY_FIRST_SIDE_NAME | The name of the political entity on the first side of a <ECL>BOUNDARY</ECL>. | STRING |  | 185 | ADMINISTRATION, DEMARCATION, IDENTIFICATION | IR | [<REF>FACC</REF>, Annex B: NM3] |  | No
BOUNDARY_SECOND_SIDE_NAME | The name of the political entity on the second side of a <ECL>BOUNDARY</ECL>. | STRING |  | 186 | ADMINISTRATION, DEMARCATION, IDENTIFICATION | IR | [<REF>FACC</REF>, Annex B: NM4] |  | No
BOUNDARY_STATUS | The status of a <ECL>BOUNDARY</ECL>. | ENUMERATION |  | 187 | DEMARCATION | IR | [<REF>FACC</REF>, Annex B: BST] |  | No
BOUNDARY_TYPE | The type of a <ECL>BOUNDARY</ECL>. | ENUMERATION |  | 188 | DEMARCATION |  |  |  | No
BRANCH_RAILWAY_TYPE | The function or configuration of a branch <ECL>RAILWAY</ECL>; the branch railway type. | ENUMERATION |  | 189 | LAND_TRNSP, TRNSP | IR | [<REF>FACC</REF>, Annex B: RSA] |  | No
BREAKER_FLANK | The flank towards which the breaking <ECL>WATER_WAVE</ECL>s are moving in a <ECL>SURF_ZONE</ECL> as seen from <ECL>VESSEL</ECL>s approaching the <ECL>BEACH</ECL>. | ENUMERATION |  | 190 | HYDROGRAPHIC_TRNSP, TRNSP, WATERBODY_SURFACE | IR | [<REF>AGM2</REF>, Chapter 4, "breaker angle"] | [<REF>JSM</REF>] | No
BRIDGE_AND_SPAN_IDENTIFIER | The textual identifier (often termed the "number") of a <ECL>BRIDGE</ECL> and its <ECL>BRIDGE_SPAN</ECL>s. | STRING |  | 191 | IDENTIFICATION, LAND_TRNSP, TRNSP | IR | [<REF>FACC</REF>, Annex B: BRN] |  | No
BRIDGE_COMPONENT_TYPE | The type of structural <ECL>COMPONENT</ECL> of a <ECL>BRIDGE</ECL>. | ENUMERATION |  | 192 | LAND_TRNSP, TRNSP |  |  |  | No
BRIDGE_DESIGN | The structural design characteristics of a <ECL>BRIDGE</ECL> or <ECL>BRIDGE_SPAN</ECL>. | ENUMERATION |  | 193 | LAND_TRNSP, TRNSP | IR | [<REF>FACC</REF>, Annex B: BDC] |  | No
BRIDGE_FUNCTION | The type of <ECL>TERRAIN_OBSTACLE</ECL> that is spanned by a <ECL>BRIDGE</ECL>; the bridge function. | ENUMERATION |  | 194 | LAND_TRNSP, TRNSP |  |  |  | No
BRIDGE_IDENTIFIER | The textual identifier (often termed the "number") of a <ECL>BRIDGE</ECL>. | STRING |  | 195 | IDENTIFICATION, LAND_TRNSP, TRNSP | IR | [<REF>FACC</REF>, Annex B: BSN] |  | No
BRIDGE_INFORMATION_RELIABILITY | The reliability of characteristic and load classification information for a <ECL>BRIDGE</ECL> based upon the data source. | ENUMERATION |  | 196 | LAND_TRNSP, TRNSP | IR | [<REF>FACC</REF>, Annex B: RBC] |  | No
BRIDGE_LEVEL_COUNT | The number of levels of a <ECL>BRIDGE</ECL> that carries <ECL>GROUND_VEHICLE</ECL>s and/or <ECL>HUMAN</ECL>s; the bridge level count. | COUNT |  | 197 | LAND_TRNSP, TRNSP |  |  |  | No
BRIDGE_OPENING_TYPE | The type of movement by which a <ECL>BRIDGE_SPAN</ECL> allows passage of a <ECL>VESSEL</ECL>; the bridge opening type. | ENUMERATION |  | 198 | HYDROGRAPHIC_TRNSP, LAND_TRNSP, TRNSP | IR | [<REF>FACC</REF>, Annex B: BOT] |  | No
BRIDGE_SPAN_COUNT | The number of spans in a <ECL>BRIDGE</ECL> or <ECL>AQUEDUCT</ECL>; the bridge span count. | COUNT |  | 199 | LAND_TRNSP, TRNSP | IR | [<REF>FACC</REF>, Annex B: NOS] |  | No
BRIDGE_SPAN_MOBILE | An indication that a <ECL>BRIDGE_SPAN</ECL> moves in some manner to allow passage underneath. | BOOLEAN |  | 200 | LAND_TRNSP, TRNSP | IR | [<REF>FACC</REF>, Annex B: BSM] |  | No
BRIDGE_SPAN_TYPE | The type of a moveable <ECL>BRIDGE_SPAN</ECL>. | ENUMERATION |  | 201 | LAND_TRNSP, TRNSP | IR | [<REF>FACC</REF>, Annex B: BSP] |  | No
BRIDGE_STRUCTURE_TYPE | The type of structural design of a <ECL>BRIDGE</ECL> or <ECL>BRIDGE_SPAN</ECL>. | ENUMERATION |  | 202 | LAND_TRNSP, TRNSP | IR | [<REF>FACC</REF>, Annex B: BSC] |  | No
BRUSH_DENSITY | A number between 0 and 1 inclusive representing the linearly-scaled fraction of <ECL>LAND</ECL> covered by undergrowth (for example: scrub, brush, and/or bush); the brush density. Zero means no undergrowth and one means completely covered. | REAL | PURE_NUMBER | 203 | LIVING_ORGANISM, PHYSIOGRAPHY, PLANT, RATE_OR_RATIO | IR | [<REF>FACC</REF>, Annex B: DMB and BUD] |  | No
BUDDHISM_DENOMINATIONAL_FAMILY | The designation of a <ECL>NON_EMPTY_SET</ECL> of closely related Buddhist religious denominations, often ones which were at one time part of a single movement but are now separate religious denominations; the Buddhist denominational family. | ENUMERATION |  | 204 | RELIGION | IR | [<REF>WCE</REF>] |  | No
BUILDING_COMPONENT_TYPE | The type of a <ECL>BUILDING_COMPONENT</ECL>. | ENUMERATION |  | 205 | BUILDING_COMPONENT |  |  |  | No
BUILDING_CONSTRUCTION_TYPE | The type of technique used to construct a <ECL>BUILDING</ECL>. The basic techniques are mass (where the walls carry the load) and framed (where an internal frame carries the load and walls simply protect the interior from the elements). | ENUMERATION |  | 206 | SHELTER | IR | [<REF>UTZB</REF>] |  | No
BUILDING_FOUNDATION_TYPE | The type of <ECL>MATERIAL</ECL> and/or techniques used to construct the foundation of a <ECL>BUILDING</ECL>. | ENUMERATION |  | 207 | BUILDING_COMPONENT, MATERIAL |  |  |  | No
BUILDING_FUNCTION | The function of a <ECL>BUILDING</ECL>. | ENUMERATION |  | 208 | SHELTER | IR | [<REF>FACC</REF>, Annex B: BFC] |  | No
BUILT_UP_REGION_DENSITY | The relative density of a <ECL>BUILT_UP_REGION</ECL>. | ENUMERATION |  | 209 | SHELTER, USAGE_REGION | IR | [<REF>FACC</REF>, Annex B: BAC] |  | No
BUOY_SHAPE | The shape of a <ECL>BUOY</ECL>. | ENUMERATION |  | 210 | HYDROGRAPHIC_ARTEFACT, HYDROGRAPHIC_TRNSP, TRNSP, WATERBODY_SURFACE | PR | [<REF>S57A</REF>, Attribute: BOYSHP] |  | No
BUOY_TYPE | The type of a <ECL>BUOY</ECL>. | ENUMERATION |  | 211 | HYDROGRAPHIC_ARTEFACT, HYDROGRAPHIC_TRNSP, TRNSP, WATERBODY_SURFACE | IR | [<REF>FACC</REF>, Annex B: BUT] |  | No
BYPASS_CONDITION | The degree of ease or ability to circumvent a destroyed section of <ECL>BRIDGE</ECL>, <ECL>TUNNEL</ECL>, or <ECL>MOUNTAIN_PASS</ECL> within a 2 kilometre distance on each side of the <ECL>OBJECT</ECL> (ignoring the presence of other similar <ECL>OBJECT</ECL>s); the bypass condition. | ENUMERATION |  | 212 | LAND_TRNSP, TRNSP | IR | [<REF>FACC</REF>, Annex B: BCC] |  | No
CABLE_TYPE | The type of a cable. | ENUMERATION |  | 213 | EM_PHENOMENON, INFRASTRUCTURE, SUPPORT_STRUCTURE | IR | [<REF>FACC</REF>, Annex B: CAB] |  | No
CALENDAR_DATE | The calendar date; formatted as specified by <EAL>DATE_FORMAT</EAL> or by <EAL>DATE_TIME_FORMAT</EAL>. | CONSTRAINED_STRING |  | 214 | TIME | IR | [<REF>FACC</REF>, Annex B: CDV] |  | No
CALM_SEA_STATE_FRACTION | A number between 0 and 1 inclusive representing the total fraction of reports on the state of a <EAL>SEA_STATE_CATEGORY</EAL> indicating calm sea state (whether glassy or rippled) during the reporting <EAL>TIME_PERIOD</EAL>. Zero means no reports indicated calm and one means all reports indicated calm. | REAL | PURE_NUMBER | 215 | HYDROLOGY, RATE_OR_RATIO, WATERBODY_SURFACE |  |  |  | No
CAMOUFLAGE_TYPE | The <ECL>MATERIAL</ECL> and/or technique used to camouflage an <ECL>OBJECT</ECL>. | ENUMERATION |  | 216 | ABSTRACT_OBJECT, MATERIAL |  |  |  | No
CAPACITY | The capacity of an <ECL>OBJECT</ECL> formatted in a Basic Latin string. The string contains a number, followed by a unit enclosed in parenthesis ("(&nbsp;)"), followed by a unit qualifier enclosed in square brackets ("[&nbsp;]"). EXAMPLE "100(cars)[per hour]". | CONSTRAINED_STRING |  | 217 | ABSTRACT_OBJECT | IR | [<REF>FACC</REF>, Annex B: CAP] |  | No
CASE_BURIAL_FRACTION | A number between 0 and 1 inclusive representing the linearly-scaled fraction of the case of an <ECL>EQUIPMENT</ECL> that is buried beneath the <ECL>TERRAIN</ECL>. Zero means not buried at all and one means completely buried. | REAL | PURE_NUMBER | 218 | DEVICE_AND_EQUIPMENT, RATE_OR_RATIO |  |  |  | No
CEILING_AND_VISIBILITY_OK | An indication that <ABRV>CAVOK</ABRV> conditions prevail. The indication is TRUE if:<br>(1) visibility is 10 kilometres or more;<br>(2) there are no <ECL>CLOUD</ECL>s below 1,5 kilometres or below the highest minimum sector altitude, whichever is greater; and<br>(3) there are no cumulonimbus <ECL>CLOUD</ECL>s, <ECL>PRECIPITATION</ECL>, <ECL>THUNDERSTORM</ECL>s, shallow <ECL>FOG</ECL>, or low drifting <ECL>SNOW_GROUND_COVER</ECL> present; ceiling and visibility OK. | BOOLEAN |  | 219 | ATMOSPHERE, LIGHTING_AND_VISIBILITY | PR | [<REF>WMO306</REF>, V1.1, Part A, 15.10] |  | No
CENTRE_FREQUENCY_BAND | The centre <EAL>FREQUENCY</EAL> of a frequency band for which acoustic data were measured. | REAL | FREQUENCY | 220 | ACOUSTIC_PHENOMENON | IR | [<REF>JMCDM</REF>, "ACOUSTIC-PROPAGATION-MEASUREMENT center frequency rate"] |  | No
CHANGE_POINT_TYPE | The type of an <ECL>OBJECT</ECL> or phenomenon associated with a <ECL>CHANGE_POINT</ECL>. | ENUMERATION |  | 221 | ABSTRACT_OBJECT | IR | [<REF>FACC</REF>, Annex B: PCI] |  | No
CHARACTER_EMITTED | The single character that is being emitted by a signalling <ECL>DEVICE</ECL> (for example: a <ECL>LIGHT</ECL>, a <ECL>BEACON</ECL>, and/or a communications transmitter). | STRING |  | 222 | COMMUNICATION, DEVICE_AND_EQUIPMENT | IR | [<REF>FACC</REF>, Annex B: MCA] |  | No
CHARGED_PARTICLE_SPECIES | The species of a charged <ECL>PARTICLE</ECL>. | ENUMERATION |  | 223 | EM_PHENOMENON |  |  |  | No
CHEMICAL_AGENT_ATM_CONCENTRATION | The concentration of a chemical agent suspended in an <ECL>ATMOSPHERE</ECL>. | REAL | VOLUMIC_MASS | 224 | ATMOSPHERE, RATE_OR_RATIO |  |  |  | No
CHEMICAL_AGENT_SURFACE_CONCENTRATION | The concentration of a chemical agent contained in a layer on the <ECL>SURFACE</ECL> of an <ECL>OBJECT</ECL>. | REAL | SURFACE_DENSITY | 225 | RATE_OR_RATIO, SURFACE, SURFACE_MATERIAL |  |  |  | No
CHEMICAL_AGENT_TYPE | The type of a chemical agent that can kill, seriously injure, or incapacitate <ECL>HUMAN</ECL>s or <ECL>NON_HUMAN_ANIMAL</ECL>s through its physiological properties. | ENUMERATION |  | 226 | MATERIAL | IR | [<REF>MCBA</REF>] | [<REF>EMED</REF>] | No
CHRISTIANITY_DENOMINATIONAL_FAMILY | The designation of a <ECL>NON_EMPTY_SET</ECL> of closely related Christian religious denominations, often ones which were at one time part of a single movement but are now separate religious denominations; the Christianity denominational family. | ENUMERATION |  | 227 | RELIGION | IR | [<REF>WCE</REF>] |  | No
CLASSIFICATION_NAME | A character string representing an <ECL>OBJECT</ECL>; the classification name. EXAMPLES Grammalogue, index number, order number, classification number. | STRING |  | 228 | ABSTRACT_OBJECT, IDENTIFICATION | IR | [<REF>FACC</REF>, Annex B: NA3] |  | No
CLAY_DRAINAGE_PIPES_PRESENT | An indication that underground clay drainage <ECL>PIPE</ECL>s are present, usually in agricultural <ECL>REGION</ECL>s. | BOOLEAN |  | 229 | AGRICULTURE, INFRASTRUCTURE |  |  |  | No
CLOUD_BASE_LEVEL | The vertical displacement of a <ECL>CLOUD_BASE</ECL> from a <ECL>SURFACE_DATUM</ECL> identified by an <EAL>ATM_VERTICAL_REFERENCE</EAL>; the cloud base level. | REAL | LENGTH | 230 | AIRBORNE_PARTICLE, ATMOSPHERE, LOCATION | IR | [<REF>WMO407</REF>] |  | No
CLOUD_FREE_LINE_OF_SIGHT | The fraction of all lines of sight that are unhampered by <ECL>CLOUD</ECL>s. | REAL | PURE_NUMBER | 231 | AIRBORNE_PARTICLE, ATMOSPHERE, LIGHTING_AND_VISIBILITY, RATE_OR_RATIO | PR | [<REF>WMO182</REF>, "cloud-free line of sight] |  | No
CLOUD_LIQUID_WATER_CONTENT | The liquid <ECL>WATER</ECL> content of a unit <EAL>VOLUME</EAL> of a <ECL>CLOUD</ECL>. | REAL | VOLUMIC_MASS | 232 | AIRBORNE_PARTICLE, ATMOSPHERE, RATE_OR_RATIO | IR | [<REF>PRUP</REF>] |  | No
CLOUD_PHASE | The phase (liquid/solid disposition) of the water content of a <ECL>CLOUD</ECL>. | ENUMERATION |  | 233 | AIRBORNE_PARTICLE, ATMOSPHERE | IR | [<REF>JMCDM</REF>, "SKY-COVER-LAYER cloud type code"] |  | No
CLOUD_SKY_COVER_LAYER_TYPE | The type of <ECL>CLOUD</ECL> that comprises a sky cover layer. | ENUMERATION |  | 234 | AIRBORNE_PARTICLE, ATMOSPHERE | IR | [<REF>WMO306</REF>, Part A, Symbol C, note (1), page I.1-B-6] |  | No
CLOUD_THICKNESS | The vertical distance between a <ECL>CLOUD_BASE</ECL> and the corresponding <ECL>CLOUD_TOP</ECL>; the cloud thickness. | REAL | LENGTH | 235 | AIRBORNE_PARTICLE, ATMOSPHERE, DIMENSION |  |  |  | No
CLOUD_TOP_LEVEL | The vertical displacement of a <ECL>CLOUD_TOP</ECL> from a <ECL>SURFACE_DATUM</ECL> identified by an <EAL>ATM_VERTICAL_REFERENCE</EAL>; the cloud top level. | REAL | LENGTH | 236 | AIRBORNE_PARTICLE, ATMOSPHERE, LOCATION | IR | [<REF>WMO407</REF>] |  | No
CLOUD_TOP_TEMPERATURE | The <EAL>TEMPERATURE</EAL> of a <ECL>CLOUD_TOP</ECL> or of the <ECL>AIR</ECL> near that level. | REAL | THERMO_TEMPERATURE | 237 | AIRBORNE_PARTICLE, ATMOSPHERE, TEMPERATURE | PR | [<REF>WMO182</REF>, "cloud top temperature"] |  | No
CLOUD_WATER_MIXING_RATIO | The ratio of the <EAL>MASS</EAL> of the liquid <ECL>WATER</ECL> to the <EAL>MASS</EAL> of dry <ECL>AIR</ECL> in a <ECL>CLOUD</ECL>; the cloud water mixing ratio. | REAL | MASS_FRACTION | 238 | AIRBORNE_PARTICLE, ATMOSPHERE, RATE_OR_RATIO | IR | [<REF>GMET</REF>] |  | No
COLOUR_INTENSITY | The intensity of colour of an <ECL>OBJECT</ECL>. | ENUMERATION |  | 239 | COLOUR | IR | [<REF>FACC</REF>, Annex B: CIC] |  | No
COLOURATION | The apparent colouration of an <ECL>OBJECT</ECL> when viewed in daylight; where more than a single colour is present, no specific pattern or regularity of distribution or colour predominance is presumed. | ENUMERATION |  | 240 | ABSTRACT_OBJECT, COLOUR | IR | [<REF>FACC</REF>, Annex B: CCC] |  | No
COLOURATION_INFORMATION | The textual description of unique aspects of the colouration of an <ECL>OBJECT</ECL>; colouration information. | STRING |  | 241 | COLOUR | IR | [<REF>FACC</REF>, Annex B: CCR] |  | No
COMBAT_SUPPORT_VESSEL_FUNCTION | The operating function of a <ECL>COMBAT_SUPPORT_VESSEL</ECL>. | ENUMERATION |  | 242 | HYDROGRAPHIC_TRNSP, MILITARY_SCIENCE, TRNSP, VEHICLE |  |  |  | No
COMBATANT_VESSEL_TYPE | The type of a <ECL>COMBATANT_VESSEL</ECL>. | ENUMERATION |  | 243 | HYDROGRAPHIC_TRNSP, MILITARY_SCIENCE, TRNSP, VEHICLE |  |  |  | No
COMBUSTION_INDUCED_FLAME_RATE | A number between 0 and 1 inclusive representing the linearly-scaled fraction of the production rate of visible flame induced by combustion in an <ECL>OBJECT</ECL>. Zero means no production at all and one means maximum production. | REAL | PURE_NUMBER | 244 | ABSTRACT_OBJECT, RATE_OR_RATIO | IR | [<REF>EBEV</REF>, 4.3.1.1, Bit: 15 (Flaming)] |  | No
COMBUSTION_STATE | The state of combustion of an <ECL>OBJECT</ECL> and/or its contents. | ENUMERATION |  | 245 | ABSTRACT_OBJECT |  |  |  | No
COMMERCIAL_WINGED_AIRCRAFT_TYPE | The type or design series of a <ECL>COMMERCIAL_WINGED_AIRCRAFT</ECL>. | ENUMERATION |  | 246 | AIR_TRNSP, TRNSP, VEHICLE |  |  |  | No
COMMUNICATION_CHANNEL | The communication channel assigned by a controlling authority, often described by a <EAL>FREQUENCY</EAL>. | STRING |  | 247 | ADMINISTRATION, COMMUNICATION, INFRASTRUCTURE | IR | [<REF>FACC</REF>, Annex B: CHL] |  | No
COMMUNICATION_STRUCTURE_TYPE | The type of a communications <ECL>STRUCTURE</ECL>. | ENUMERATION |  | 248 | COMMUNICATION, INFRASTRUCTURE |  |  |  | No
COMPLEX_COMPONENT_IDENTIFIER | The numeric identifier of an <ECL>OBJECT</ECL> that either consists of <ECL>COMPONENT</ECL>s or is itself a <ECL>COMPONENT</ECL> of another <ECL>OBJECT</ECL>; complex component identifier. Such an identifier is used for relating <ECL>OBJECT</ECL>s to each other. | INDEX |  | 249 | ABSTRACT_OBJECT |  |  |  | No
CONCEALMENT_FRACTION | A number between 0 and 1 inclusive representing the linearly-scaled fraction of complete concealment of an <ECL>OBJECT</ECL>. Zero means unconcealed and one means completely concealed. | REAL | PURE_NUMBER | 250 | ABSTRACT_OBJECT, RATE_OR_RATIO | IR | [<REF>EBEV</REF>, 4.3.1.1, Bit: 19 (Concealed)] | [<REF>EBEV</REF>, Sec. 4.3.3, Bit: 33 (Concealed Stationary)] | No
CONSPICUOUSNESS | The type of conspicuousness of an <ECL>OBJECT</ECL>. Conspicuous means the <ECL>OBJECT</ECL> is easily identifiable and plainly visible under varying conditions from <ECL>HARBOUR</ECL>s, approach <ECL>WATER_CHANNEL</ECL>s, or offshore because of its size, shape, <EAL>HEIGHT_ABOVE_SURFACE_LEVEL</EAL>, colour, or composition. | ENUMERATION |  | 251 | ABSTRACT_OBJECT, HARBOUR_AND_PORT, LIGHTING_AND_VISIBILITY | IR | [<REF>FACC</REF>, Annex B: COC] |  | No
CONSTRUCTION_COMPLETION_FRACTION | A number between 0 and 1 inclusive representing the linearly-scaled fraction of construction completion of a <ECL>MAN_MADE_OBJECT</ECL>. Zero means construction has not yet begun and one means construction is complete. | REAL | PURE_NUMBER | 252 | RATE_OR_RATIO |  |  |  | No
CONTOUR_TYPE | The type of a <ECL>CONTOUR</ECL>. | ENUMERATION |  | 253 | LOCATION | IR | [<REF>FACC</REF>, Annex B: COT] |  | No
CONTRAIL_LAYER_BASE_ALTITUDE | The <EAL>ALTITUDE_MSL</EAL> of the bottom of a layer in an <ECL>ATMOSPHERE</ECL> where contrail formation is probable. | REAL | LENGTH | 254 | AIRBORNE_PARTICLE, ATMOSPHERE, LOCATION |  |  |  | No
CONTRAIL_LAYER_TOP_ALTITUDE | The <EAL>ALTITUDE_MSL</EAL> of the top of a layer in an <ECL>ATMOSPHERE</ECL> where contrail formation is probable. | REAL | LENGTH | 255 | AIRBORNE_PARTICLE, ATMOSPHERE, LOCATION |  |  |  | No
CONTRAIL_PERSISTENCE | The persistence status of a contrail. | ENUMERATION |  | 256 | AIR_TRNSP, AIRBORNE_PARTICLE, ATMOSPHERE, ICE, TRNSP |  |  |  | No
CONTROL_PANEL_STATE | The state of a <ECL>CONTROL_PANEL</ECL>. | ENUMERATION |  | 257 | DEVICE_AND_EQUIPMENT |  |  |  | No
CONTROL_PANEL_TYPE | The kind of <ECL>EQUIPMENT</ECL> controlled by a <ECL>CONTROL_PANEL</ECL>. | ENUMERATION |  | 258 | DEVICE_AND_EQUIPMENT |  |  |  | No
CONTROLLED | An indication that a <ECL>FACILITY</ECL> is controlled. | BOOLEAN |  | 259 | ABSTRACT_OBJECT | IR | [<REF>FAD</REF>, Annex B: CNS] |  | No
CONTROLLING_AUTHORITY | The level or type of an organization or authority responsible for an <ECL>OBJECT</ECL>. | ENUMERATION |  | 260 | ABSTRACT_OBJECT | IR | [<REF>FAD</REF>, Annex B: CAA] |  | No
CONVECTION_COEFFICIENT | The ratio of convective heat flux density through a surface <ECL>BOUNDARY</ECL> to the gradient of <EAL>TEMPERATURE</EAL> across that <ECL>BOUNDARY</ECL>; the convection coefficient. | REAL | COEFFICIENT_HEAT_TRANSFER | 261 | DEMARCATION, RATE_OR_RATIO, TEMPERATURE | IR | [<REF>APDS</REF>, "convection coefficient"] |  | No
CONVECTIVE_CLOUD_LAYER | A number between 0 and 1 inclusive representing the linearly-scaled fraction of the sky that is covered by convective (cumuliform) <ECL>CLOUD</ECL>s. Zero means no convective <ECL>CLOUD</ECL>s are present and one means the sky is completely covered by convective <ECL>CLOUD</ECL>s. | REAL | PURE_NUMBER | 262 | AIRBORNE_PARTICLE, ATMOSPHERE, RATE_OR_RATIO | IR | [<REF>WMO182</REF>] |  | No
CONVECTIVE_PRECIPITATION_DENSITY | The component of <EAL>ACCUM_PRECIP_DENSITY</EAL> caused by convective <ECL>PRECIPITATION</ECL>. Convective <ECL>PRECIPITATION</ECL> consists of <ECL>PARTICLE</ECL>s forming in the active updraft of a cumulonimbus <ECL>CLOUD</ECL>, growing primarily by the collection of droplets through coalescence and/or riming, and falling out not far from their originating updraft. | REAL | SURFACE_DENSITY | 263 | ATMOSPHERE, RATE_OR_RATIO | PR | [<REF>WMO182</REF>, "convective precipitation"] |  | No
COUNT | The number of occurrences of a separately specified type of <ECL>OBJECT</ECL>; the count. | COUNT |  | 264 | ABSTRACT_OBJECT |  |  |  | No
COUNTRY_ID_VALUE_SET | The value set of a formatted <EAL>COUNTRY_IDENTIFIER</EAL>. | ENUMERATION |  | 265 | ADMINISTRATION, IDENTIFICATION |  |  |  | No
COUNTRY_IDENTIFIER | An identifier of a country. The format and values of the identifier are specified by a <EAL>COUNTRY_ID_VALUE_SET</EAL>. | CONSTRAINED_STRING |  | 266 | ADMINISTRATION, IDENTIFICATION | IR | [<REF>FACC</REF>, Annex B: NA4] |  | No
COVERED_DRAIN | An indication that a <ECL>COMPONENT</ECL> of a <ECL>WATERCOURSE</ECL> is completely covered over and connects to uncovered <ECL>WATERCOURSE</ECL>s at each end; a covered drain. | BOOLEAN |  | 267 | HYDROGRAPHIC_ARTEFACT, INFRASTRUCTURE, SHELTER | IR | [<REF>FACC</REF>, Annex B: CDA] |  | No
COVERED_DRAIN_LENGTH | The <EAL>LENGTH</EAL> of the covered portion of a <ECL>WATERCOURSE</ECL>; the covered drain length. | REAL | LENGTH | 268 | DIMENSION, HYDROGRAPHIC_ARTEFACT, INFRASTRUCTURE, SHELTER | IR | [<REF>FACC</REF>, Annex B: CDL] |  | No
CRANE_MOBILITY_TYPE | The type of mobility of a <ECL>CRANE</ECL>. | ENUMERATION |  | 269 | DEVICE_AND_EQUIPMENT, TRNSP | IR | [<REF>FACC</REF>, Annex B: CRM] |  | No
CRANE_TYPE | The type of a <ECL>CRANE</ECL>. | ENUMERATION |  | 270 | DEVICE_AND_EQUIPMENT, TRNSP | IR | [<REF>FACC</REF>, Annex B: CRA] |  | No
CRITICAL_LAYER_ALTITUDE_E | The altitude of the E layer of free electrons in the <ECL>IONOSPHERE</ECL> of the <ECL>EARTH</ECL>; the critical E layer altitude. | REAL | LENGTH | 271 | ATMOSPHERE, EM_PHENOMENON, LOCATION, SPACE | IR | [<REF>SPT</REF>] |  | No
CRITICAL_LAYER_ALTITUDE_F1 | The altitude of the F<sub>1</sub> layer of free electrons in the <ECL>IONOSPHERE</ECL> of the <ECL>EARTH</ECL>; the critical F<sub>1</sub> layer altitude. | REAL | LENGTH | 272 | ATMOSPHERE, EM_PHENOMENON, LOCATION, SPACE | IR | [<REF>SPT</REF>] |  | No
CRITICAL_LAYER_ALTITUDE_F2 | The altitude of the F<sub>2</sub> layer of free electrons in the <ECL>IONOSPHERE</ECL> of the <ECL>EARTH</ECL>; the critical F<sub>2</sub> layer altitude. | REAL | LENGTH | 273 | ATMOSPHERE, EM_PHENOMENON, LOCATION, SPACE | IR | [<REF>SPT</REF>] |  | No
CRITICAL_LAYER_FREQUENCY_E | The minimum radio <EAL>FREQUENCY</EAL> that begins to be reflected by the E layer of free electrons in the <ECL>IONOSPHERE</ECL> of the <ECL>EARTH</ECL>; the critical E layer frequency. | REAL | FREQUENCY | 274 | ATMOSPHERE, EM_PHENOMENON, SPACE | IR | [<REF>SPT</REF>] |  | No
CRITICAL_LAYER_FREQUENCY_F1 | The minimum radio <EAL>FREQUENCY</EAL> that begins to be reflected by the F<sub>1</sub> layer of free electrons in the <ECL>IONOSPHERE</ECL> of the <ECL>EARTH</ECL>; the critical F<sub>1</sub> layer frequency. | REAL | FREQUENCY | 275 | ATMOSPHERE, EM_PHENOMENON, SPACE | IR | [<REF>SPT</REF>] |  | No
CRITICAL_LAYER_FREQUENCY_F2 | The minimum radio <EAL>FREQUENCY</EAL> that begins to be reflected by the F<sub>2</sub> layer of free electrons in the <ECL>IONOSPHERE</ECL> of the <ECL>EARTH</ECL>; the critical F<sub>2</sub> layer frequency. | REAL | FREQUENCY | 276 | ATMOSPHERE, EM_PHENOMENON, SPACE | IR | [<REF>SPT</REF>] |  | No
CROSSING_CONTROL | The method of traffic control where <ECL>ROAD</ECL>s cross. | ENUMERATION |  | 277 | LAND_TRNSP, TRNSP | IR | [<REF>FACC</REF>, Annex B: CSC] |  | No
CROWN_DIAMETER | The maximum diameter of the crown of a <ECL>SHRUB</ECL> or <ECL>TREE</ECL>. | REAL | LENGTH | 278 | DIMENSION, LIVING_ORGANISM, PLANT |  |  |  | No
CULTURAL_OBJECT_DENSITY | A number between 0 and 1 inclusive representing the linearly-scaled fraction of <ECL>LAND</ECL> that is covered by <ECL>BUILDING</ECL>s and other cultural <ECL>OBJECT</ECL>s; the cultural object density. | REAL | PURE_NUMBER | 279 | RATE_OR_RATIO | IR | [<REF>FACC</REF>, Annex B: CFD] |  | No
CULVERT_TYPE | The type of a <ECL>CULVERT</ECL>. | ENUMERATION |  | 280 | INFRASTRUCTURE, LAND_TRNSP, TRNSP | IR | [<REF>FACC</REF>, Annex B: CTC] |  | No
CUMULATIVE_TRACK_LENGTH | The total cumulative <EAL>LENGTH</EAL> of <ECL>RAILWAY_TRACK</ECL> contained within a delineated <ECL>REGION</ECL> exclusive of the branch or main trunk lines running into and/or out of the <ECL>REGION</ECL>. | REAL | LENGTH | 281 | DIMENSION, LAND_TRNSP, TRNSP | IR | [<REF>FACC</REF>, Annex B: CTL] |  | No
CYCLE_DATE | The calendar <EAL>TIME_QUANTITY</EAL> in which data about an <ECL>AERODROME</ECL> or <ECL>RUNWAY</ECL> was added to airport maintenance records or last revised; the cycle date. Formatted in a Basic Latin string as characters [1-4] indicating the Gregorian year, and characters [5-6] indicating the 28 day cycle in which the addition or change was made. EXAMPLE "200201" indicating the first cycle in the year 2002. | CONSTRAINED_STRING |  | 282 | AIR_TRNSP, ALGORITHM_RELATED, TIME, TRNSP | PR | [<REF>DAFIF</REF>, Sec. 107.C, "Century/Cycle Date"] |  | No
DAILY_TIDE_INDEX | The sequential number of the peak <ECL>TIDE</ECL> for a day; the daily tide index. The value starts at 1 for the first peak <ECL>TIDE</ECL> for a day and increases. | INTEGER |  | 283 | TIME, WATERBODY_SURFACE |  |  |  | No
DAM_FACE_TYPE | The type of face of a <ECL>DAM</ECL>. | ENUMERATION |  | 284 | HYDROGRAPHIC_ARTEFACT, INFRASTRUCTURE | IR | [<REF>FACC</REF>, Annex B: DFT] |  | No
DAMAGE_WEIGHT | The amount of ordinance in equivalent <EAL>MASS</EAL> of <ABRV>TNT</ABRV> required to cause distinguishable damage to a <ECL>STRUCTURE</ECL>; the damage weight. | REAL | MASS | 285 | MILITARY_SCIENCE, SUPPORT_STRUCTURE |  |  |  | No
DATA_COLLECTION_CRITERIA | Criteria describing the collection of data. | ENUMERATION |  | 286 | ALGORITHM_RELATED, SURVEY | IR | [<REF>FACC</REF>, Annex B: CAC] |  | No
DATE_FORMAT | The format of a date. | ENUMERATION |  | 287 | TIME |  |  |  | No
DATE_TIME_FORMAT | The format of a date and time of the day. | ENUMERATION |  | 288 | TIME |  |  |  | No
DATE_TIME_GROUP | The date and time, formatted as specified by <EAL>DATE_TIME_FORMAT</EAL>; a date time group. | CONSTRAINED_STRING |  | 289 | TIME | IR | [<REF>SP35</REF>, "date-time group"] |  | No
DAY_WITHIN_YEAR | The ordinal index of a day within the year, starting with 1 on the 1<sup>st</sup> of January. | COUNT |  | 290 | TIME |  |  |  | No
DEEP_SOUND_CHANNEL_AXIS_DEPTH | The <EAL>DEPTH</EAL> at which the <EAL>SPEED</EAL> of propagation of a compressional wave achieves its minimum value in a <ECL>DEEP_SOUND_CHANNEL</ECL>; the deep sound channel axis depth. | REAL | LENGTH | 291 | ACOUSTIC_PHENOMENON, HYDROLOGY, LOCATION, WATERBODY_STATE |  |  | [<REF>PUWS</REF>] | No
DEEP_SOUND_CHANNEL_TOP_DEPTH | The topmost of the two <EAL>DEPTH</EAL>s of equal maximum <EAL>SPEED</EAL> of propagation of compressional waves in a <ECL>DEEP_SOUND_CHANNEL</ECL>. | REAL | LENGTH | 292 | ACOUSTIC_PHENOMENON, HYDROLOGY, LOCATION, WATERBODY_STATE |  |  | [<REF>PUWS</REF>] | No
DEFENSIVE_POSITION_COUNT | The number of <ECL>DEFENSIVE_POSITION</ECL>s within a delineated <ECL>REGION</ECL>; the defensive position count. | COUNT |  | 293 | MILITARY_SCIENCE |  |  |  | No
DEFENSIVE_POSITION_TYPE | The type of a <ECL>DEFENSIVE_POSITION</ECL>. | ENUMERATION |  | 294 | MILITARY_SCIENCE |  |  |  | No
DELINEATION_CERTAIN | An indication that knowledge of the delineation of an <ECL>OBJECT</ECL> is certain. | BOOLEAN |  | 295 | ABSTRACT_OBJECT, DEMARCATION, SURVEY | IR | [<REF>FACC</REF>, Annex B: COD] |  | No
DENSITY_ALTITUDE | The <EAL>PRESSURE_ALTITUDE</EAL> corrected for deviations from the standard <ECL>ATMOSPHERE</ECL>; the density altitude. | REAL | LENGTH | 296 | ATMOSPHERE, LOCATION | IR | [<REF>GMET</REF>, "density altitude"] |  | No
DEPTH | The distance from a <ECL>SURFACE</ECL> down to a <ECL>LOCATION</ECL> or <ECL>SURFACE</ECL>; depth. The value is expressed as a positive number. | REAL | LENGTH | 297 | ABSTRACT_OBJECT, DIMENSION, SURFACE |  |  | [<REF>SOED</REF>, "depth", 1] | No
DEPTH_BELOW_SURFACE_LEVEL | The <EAL>DEPTH</EAL> measured from the highest point of an <ECL>OBJECT</ECL> at the level of the surrounding <ECL>SURFACE</ECL> to the lowest point of that <ECL>OBJECT</ECL> below the <ECL>SURFACE</ECL>. | REAL | LENGTH | 298 | ABSTRACT_OBJECT, DIMENSION, SURFACE | IR | [<REF>FACC</REF>, Annex B: DEP] |  | No
DEPTH_BELOW_WATERBODY_FLOOR | The <EAL>DEPTH</EAL> from a <ECL>WATERBODY_FLOOR</ECL> down to a <ECL>LOCATION</ECL>. | REAL | LENGTH | 299 | LOCATION, WATERBODY_FLOOR |  |  |  | No
DEPTH_BELOW_WATERBODY_SURFACE | The <EAL>DEPTH</EAL> of an <ECL>OBJECT</ECL> below a <ECL>WATERBODY_SURFACE</ECL>. | REAL | LENGTH | 300 | DIMENSION | IR | [<REF>FACC</REF>, Annex B: DEP] |  | No
DEPTH_OF_WATERBODY_FLOOR | The <EAL>DEPTH</EAL> from a <ECL>WATERBODY_SURFACE</ECL> to a <ECL>WATERBODY_FLOOR</ECL>. | REAL | LENGTH | 301 | LOCATION, WATERBODY_FLOOR | IR | [<REF>FACC</REF>, Annex B: DW1, DW2] |  | No
DEW_POINT_DEPRESSION | The difference between an <EAL>AIR_TEMPERATURE</EAL> at a <ECL>LOCATION</ECL> and the <EAL>DEW_POINT_TEMPERATURE</EAL> at that <ECL>LOCATION</ECL>; the dew point depression. | REAL | THERMO_TEMPERATURE | 302 | ATMOSPHERE, TEMPERATURE | PR | [<REF>WMO182</REF>, "dewpoint depression"] |  | No
DEW_POINT_ERROR | The error in a measurement of a <EAL>DEW_POINT_TEMPERATURE</EAL> that is introduced by uncertainties. | REAL | THERMO_TEMPERATURE | 303 | ATMOSPHERE, TEMPERATURE | IR | [<REF>JMCDM</REF>, "AIR-TEMPERATURE-ANALYSIS-FORECAST dewpoint-temperature error quantity"] |  | No
DEW_POINT_MAXIMUM_DIFFERENCE_CLIMATOLOGY | The historical (climatology) maximum difference between the <EAL>DEW_POINT_TEMPERATURE</EAL> at an initial time and the <EAL>DEW_POINT_TEMPERATURE</EAL> at an offset from that time. | REAL | THERMO_TEMPERATURE | 304 | ATMOSPHERE, TEMPERATURE | IR | [<REF>GMET</REF>] |  | No
DEW_POINT_MINIMUM_DIFFERENCE_CLIMATOLOGY | The historical (climatology) minimum difference between the <EAL>DEW_POINT_TEMPERATURE</EAL> at an initial time and the <EAL>DEW_POINT_TEMPERATURE</EAL> at an offset from that time. | REAL | THERMO_TEMPERATURE | 305 | ATMOSPHERE, TEMPERATURE | IR | [<REF>GMET</REF>] |  | No
DEW_POINT_QUALITY | The quality of a <EAL>DEW_POINT_TEMPERATURE</EAL> measurement. | ENUMERATION |  | 306 | ATMOSPHERE | IR | [<REF>QCMO</REF>] |  | No
DEW_POINT_TEMPERATURE | The <EAL>TEMPERATURE</EAL> to which a given parcel of <ECL>AIR</ECL> must be cooled at constant <EAL>ATM_PRESSURE</EAL> and water vapour content in order for saturation to occur; the dew point temperature. | REAL | THERMO_TEMPERATURE | 307 | ATMOSPHERE, TEMPERATURE | PR | [<REF>WMO182</REF>, "dewpoint temperature"] |  | No
DIR_SHIPPING_NOISE_CORRECTION | The correction to the <EAL>DIR_SHIPPING_NOISE_SPECTRAL_POWER_LEVEL</EAL>, typically taken at 50 hertz. | REAL | FIELD_OR_POWER_LEVEL_DIFF | 308 | ACOUSTIC_PHENOMENON, RATE_OR_RATIO, WATERBODY_STATE | IR | [<REF>OAML</REF>, Shipping Noise Database] |  | No
DIR_SHIPPING_NOISE_SPECTRAL_POWER_LEVEL | In a volume of a <ECL>WATERBODY</ECL>, the directional shipping noise spectral power level, typically taken at 50 hertz. | REAL | PRESSURE_POWER_LEVEL | 309 | ACOUSTIC_PHENOMENON, RATE_OR_RATIO, WATERBODY_STATE | IR | [<REF>OAML</REF>, Shipping Noise Database] |  | No
DIRECTIONAL_HEMISPHERICAL_REFLECTIVITY | The ratio, for a particular material <ECL>SURFACE</ECL> and unit solid angle about a particular incident <ECL>DIRECTION</ECL>, of the reflected <EAL>RADIANCE</EAL> into the hemisphere above that <ECL>SURFACE</ECL> to the incident <EAL>RADIANCE</EAL>. This quantity is also defined as the integral over the reflected hemisphere of the <ABRV>BRDF</ABRV> times the cosine of the angle between the surface normal and the reflection <ECL>DIRECTION</ECL> times the differential reflection solid angle. It is a function of the <EAL>INCIDENCE_ZENITH_ANGLE_LOCAL</EAL> and <EAL>INCIDENCE_AZIMUTH_LOCAL</EAL> of the incident <EAL>RADIANCE</EAL> and is spectral (a distribution function in <EAL>WAVELENGTH</EAL>); therefore the quantity is measured in terms of inverse <EAL>WAVELENGTH</EAL> bin size. | REAL | INV_LENGTH | 310 | ALGORITHM_RELATED, EM_PHENOMENON, LIGHTING_AND_VISIBILITY, RATE_OR_RATIO, SURFACE | IR | [<REF>TRHT</REF>] |  | No
DISPLAY_SIGN_TYPE | The type of a <ECL>DISPLAY_SIGN</ECL>. | ENUMERATION |  | 311 | INFRASTRUCTURE | IR | [<REF>FAD</REF>, Annex B: SIA] |  | No
DISSECTED_TERRAIN | An indication that a <ECL>TERRAIN_SURFACE_REGION</ECL> is dominated by culturally or naturally dissected <ECL>TERRAIN</ECL>. | BOOLEAN |  | 312 | PHYSIOGRAPHY |  |  |  | No
DOMINANT_BREAKER_TYPE | The type of the dominant breaking <ECL>WATER_WAVE</ECL>s tripped by shoaling <ECL>WATER</ECL>; dependent on the nature of the <ECL>WATERBODY_FLOOR</ECL> and <ECL>BEACH</ECL> slope. | ENUMERATION |  | 313 | WATERBODY_SURFACE | IR | [<REF>JSM</REF>] |  | No
DOOR_CONSTRUCTION_TYPE | The type of <ECL>MATERIAL</ECL> and/or techniques used to construct a <ECL>DOOR</ECL>. | ENUMERATION |  | 314 | BUILDING_COMPONENT, MATERIAL |  |  |  | No
DOOR_OPENING_METHOD | The method in which a <ECL>DOOR</ECL> opens. | ENUMERATION |  | 315 | BUILDING_COMPONENT |  |  |  | No
DOOR_TYPE | The type of a <ECL>DOOR</ECL>. | ENUMERATION |  | 316 | BUILDING_COMPONENT |  |  |  | No
DRAGON_TEETH_TYPE | The type of a <ECL>DRAGON_TEETH</ECL>. | ENUMERATION |  | 317 | LAND_TRNSP, TRNSP |  |  |  | No
DROP_GATE_METHOD | The method by which a <ECL>DROP_GATE</ECL> is closed. | ENUMERATION |  | 318 | LAND_TRNSP, TRNSP | IR | [<REF>FACC</REF>, Annex B: DGC] |  | No
DUST_PRODUCTION_RATE | A number between 0 and 1 inclusive representing the linearly-scaled fraction of the production rate of <ECL>DUST</ECL> at an <ECL>OBJECT</ECL> that has been induced by ground movement or surface <ECL>WIND</ECL>s. Zero means no production at all and one means maximum production. | REAL | PURE_NUMBER | 319 | AIRBORNE_PARTICLE, ATMOSPHERE, RATE_OR_RATIO | IR | [<REF>EBEV</REF>, 4.3.1.1, Bits: 7-8 (Trailing Effects)] |  | No
DWELLING_TYPE | The type of a <ECL>DWELLING</ECL>. | ENUMERATION |  | 320 | SHELTER | IR | [<REF>FAD</REF>, Annex B: DDC] |  | No
ECOSYSTEM_TYPE | The type of an ecosystem based on a combination of land cover, floristic properties, climate, and physiognomy. | ENUMERATION |  | 321 | ATMOSPHERE, LIVING_ORGANISM, PHYSIOGRAPHY, PLANT |  |  |  | No
EDUCATIONAL_BUILDING_TYPE | The type of an educational <ECL>BUILDING</ECL>. | ENUMERATION |  | 322 | INFRASTRUCTURE, SHELTER | IR | [<REF>FACC</REF>, Annex B: EBT] |  | No
ELECTRON_DENSITY | The number of electrons per unit <EAL>VOLUME</EAL>; the electron density. | REAL | VOLUMETRIC_ENTITY_DENSITY | 323 | EM_PHENOMENON, RATE_OR_RATIO | IR | [<REF>GMET</REF>] |  | No
ELECTRONIC_WATERBODY_FLOOR_DEPTH | The <EAL>DEPTH_OF_WATERBODY_FLOOR</EAL> obtained by electronic depth measuring instruments. | REAL | LENGTH | 324 | LOCATION, WATERBODY_FLOOR | IR | [<REF>FACC</REF>, Annex B: EDP] |  | No
ELEV_ELECTRICAL_CABLE_ICING_SAG | The value of the maximum variation in the vertical clearance of an <ECL>ELEVATED_ELECTRICAL_CABLE</ECL> due to an accumulation of <ECL>ICE</ECL>; the elevated electrical cable icing sag. | REAL | LENGTH | 325 | DIMENSION, ICE, INFRASTRUCTURE | IR | [<REF>FACC</REF>, Annex B: ICE] |  | No
ELEV_ELECTRICAL_CABLE_MINIMUM_HEIGHT | The minimum <EAL>HEIGHT_AGL</EAL> of an <ECL>ELEVATED_ELECTRICAL_CABLE</ECL> above the underlying <ECL>PLANETARY_SURFACE</ECL>; the elevated electrical cable minimum clearance. | REAL | LENGTH | 326 | DIMENSION, INFRASTRUCTURE |  |  |  | No
ELEV_ELECTRICAL_CABLE_PYLON_SPACING | The spacing distance between adjacent <ECL>PYLON</ECL>s along an <ECL>ELEVATED_ELECTRICAL_CABLE</ECL>. | REAL | LENGTH | 327 | DIMENSION, INFRASTRUCTURE |  |  |  | No
ELEV_ELECTRICAL_CABLE_SAG | The maximum vertical distance from the height of an <ECL>ELEVATED_ELECTRICAL_CABLE</ECL> at a connection to a <ECL>PYLON</ECL> to the lowest point of the <ECL>ELEVATED_ELECTRICAL_CABLE</ECL>; the elevated electrical cable sag. | REAL | LENGTH | 328 | DIMENSION, INFRASTRUCTURE |  |  |  | No
ELEV_ELECTRICAL_CABLE_SEGMENT_COUNT | The number of straight segments that may be used to approximate the catenary shape of an <ECL>ELEVATED_ELECTRICAL_CABLE</ECL> between adjacent <ECL>PYLON</ECL>s; the elevated electrical cable segment count. | COUNT |  | 329 | INFRASTRUCTURE |  |  |  | No
ELEV_ELECTRICAL_CABLE_TYPE | The type of suspension of an <ECL>ELEVATED_ELECTRICAL_CABLE</ECL>. | ENUMERATION |  | 330 | INFRASTRUCTURE | IR | [<REF>FACC</REF>, Annex B: TST] |  | No
ELEVATION | The distance above a <ECL>SURFACE_DATUM</ECL>. | REAL | LENGTH | 331 | DIMENSION |  |  | [<REF>SOED</REF>, "elevation", 3.c] | No
ELEVATION_ACCURACY_STATEMENT | A statement of the accuracy of an <EAL>ELEVATION</EAL>. | ENUMERATION |  | 332 | SURVEY | IR | [<REF>FACC</REF>, Annex B: ELA] |  | No
ELEVATION_ANGLE | The <EAL>VECTOR_ELEV_ANGLE_LOCAL</EAL> from the horizontal plane at the observer's location, to either a <ECL>LINE</ECL> passing through the observer, or a vector relative to the observer, or the direction from the observer to an <ECL>OBJECT</ECL> or <ECL>LOCATION</ECL>; the elevation angle. | REAL | PLANE_ANGLE | 333 | ABSTRACT_OBJECT, ANGULAR_MEASURE |  |  |  | No
EM_BAND | The scientifically-accepted designation for a range of <EAL>FREQUENCY</EAL>s within the electromagnetic spectrum; the electromagnetic band. | ENUMERATION |  | 334 | EM_PHENOMENON |  |  |  | No
EM_EVAPORATIVE_DUCT_HEIGHT | The <EAL>HEIGHT_AGL</EAL> of the top of a <ECL>ELECTROMAGNETIC_REFRACTIVE_EVAPORATIVE_DUCT</ECL>. | REAL | LENGTH | 335 | ATMOSPHERE, EM_PHENOMENON, LOCATION | IR | [<REF>GMET</REF>] |  | No
EM_POLARIZATION_TYPE | The type(s) of electromagnetic polarization established by an <ECL>AERIAL</ECL> of an emitter and/or a receiver. | ENUMERATION |  | 336 | EM_PHENOMENON | IR | [<REF>PES</REF>] |  | No
EM_PROPAGATION_CONDITION | The type of condition causing variation in the propagation path of electromagnetic energy due to interaction of the emitted energy with the vertical density gradient of the <ECL>ATMOSPHERE</ECL>. | ENUMERATION |  | 337 | ATMOSPHERE, EM_PHENOMENON | IR | [<REF>BATT</REF>] |  | No
EM_PULSE_DURATION | The quantity of time (duration) of an electromagnetic pulse, as measured between the half-power points. | REAL | TIME | 338 | EM_PHENOMENON, TIME |  |  |  | No
EM_PULSE_PEAK_POWER | The peak power of an electromagnetic pulse. | REAL | POWER | 339 | EM_PHENOMENON |  |  |  | No
EM_PULSE_TOTAL_ENERGY | The total energy of an electromagnetic pulse. | REAL | ENERGY | 340 | EM_PHENOMENON |  |  |  | No
EM_TRANSMISSION_LOSS | The electromagnetic <EAL>TRANSMISSION_LOSS</EAL>. | REAL | FIELD_OR_POWER_LEVEL_DIFF | 341 | EM_PHENOMENON, RATE_OR_RATIO |  |  |  | No
EMISSIVITY | The ratio of the power emitted by an <ECL>OBJECT</ECL> at a given <EAL>TEMPERATURE</EAL> to the power emitted if the body obeyed Planck's radiation law (black body emission); the emissivity. | REAL | PURE_NUMBER | 342 | ABSTRACT_OBJECT, RATE_OR_RATIO | PR | [<REF>WMO182</REF>, "emissivity"] |  | No
EMITTANCE_AZIMUTH_GEODETIC | The <EAL>VECTOR_AZIMUTH_GEODETIC</EAL> toward which light is emitted (the <ECL>DIRECTION</ECL> of the Poynting vector). | REAL | PLANE_ANGLE | 343 | ANGULAR_MEASURE, EM_PHENOMENON, LIGHTING_AND_VISIBILITY | IR | [<REF>TRHT</REF>] |  | No
EMITTANCE_AZIMUTH_LOCAL | The <EAL>VECTOR_AZIMUTH_LOCAL</EAL> toward which light is emitted (the <ECL>DIRECTION</ECL> of the Poynting vector). | REAL | PLANE_ANGLE | 344 | ANGULAR_MEASURE, EM_PHENOMENON, LIGHTING_AND_VISIBILITY | IR | [<REF>TRHT</REF>] |  | No
EMITTANCE_AZIMUTH_MAGNETIC | The <EAL>VECTOR_AZIMUTH_MAGNETIC</EAL> toward which light is emitted (the <ECL>DIRECTION</ECL> of the Poynting vector). | REAL | PLANE_ANGLE | 345 | ANGULAR_MEASURE, EM_PHENOMENON, LIGHTING_AND_VISIBILITY | IR | [<REF>TRHT</REF>] |  | No
EMITTANCE_ELEV_ANGLE_HORIZONTAL | The <EAL>VECTOR_ELEV_ANGLE_HORIZONTAL</EAL> toward which light is emitted (the <ECL>DIRECTION</ECL> of the Poynting vector). | REAL | PLANE_ANGLE | 346 | ANGULAR_MEASURE, EM_PHENOMENON, LIGHTING_AND_VISIBILITY | IR | [<REF>TRHT</REF>] |  | No
EMITTANCE_ELEV_ANGLE_LOCAL | The <EAL>VECTOR_ELEV_ANGLE_LOCAL</EAL> toward which light is emitted (the <ECL>DIRECTION</ECL> of the Poynting vector). | REAL | PLANE_ANGLE | 347 | ANGULAR_MEASURE, EM_PHENOMENON, LIGHTING_AND_VISIBILITY | IR | [<REF>TRHT</REF>] |  | No
EMITTED_DIFFUSE_LIGHT_SCALED_INTENSITY | A number between 0 and 1 inclusive representing that linearly-scaled fractional light intensity that leaves the <ECL>SURFACE</ECL> of an <ECL>OBJECT</ECL> in all <ECL>DIRECTION</ECL>s with equal magnitude. Zero means minimum intensity and one means maximum intensity. | REAL | PURE_NUMBER | 348 | EM_PHENOMENON, LIGHTING_AND_VISIBILITY, RATE_OR_RATIO | IR | [<REF>ICP</REF>] |  | No
EMITTED_SPECULAR_LIGHT_SCALED_INTENSITY | A number between 0 and 1 inclusive representing that linearly-scaled fractional light intensity that leaves the <ECL>SURFACE</ECL> of an <ECL>OBJECT</ECL> in a particular <ECL>DIRECTION</ECL>. Zero means minimum intensity and one means maximum intensity. | REAL | PURE_NUMBER | 349 | EM_PHENOMENON, LIGHTING_AND_VISIBILITY, RATE_OR_RATIO | IR | [<REF>ICP</REF>] |  | No
ENCLOSURE_MAXIMUM_HEIGHT | The maximum vertical distance from <ECL>FLOOR</ECL> to <ECL>ROOM_CEILING</ECL> of a <ECL>BUILDING</ECL> compartment (for example: a <ECL>ROOM</ECL> and/or a <ECL>FLOOR_CRAWL_SPACE</ECL>; the enclosure maximum height. | REAL | LENGTH | 350 | BUILDING_COMPONENT, DIMENSION |  |  |  | No
ENCLOSURE_MINIMUM_HEIGHT | The minimum vertical distance from <ECL>FLOOR</ECL> to <ECL>ROOM_CEILING</ECL> of a <ECL>BUILDING</ECL> compartment (for example: a <ECL>ROOM</ECL> and/or a <ECL>FLOOR_CRAWL_SPACE</ECL>; the enclosure maximum height. | REAL | LENGTH | 351 | BUILDING_COMPONENT, DIMENSION |  |  |  | No
ENGINE_SMOKE_RATE | The <EAL>SMOKE_RATE_FRACTION</EAL> of a motor/engine/propulsion <ECL>SYSTEM</ECL> in an <ECL>OBJECT</ECL>. | REAL | PURE_NUMBER | 352 | AIRBORNE_PARTICLE, ATMOSPHERE, RATE_OR_RATIO | IR | [<REF>EBEV</REF>, 4.3.1.1, Bits: 5-6 (Smoke)] |  | No
ENGINEER_TRENCH_TYPE | The type of an <ECL>ENGINEER_TRENCH</ECL>. | ENUMERATION |  | 353 | LAND_TRNSP, TRNSP |  |  |  | No
ENTRANCE_AND_OR_EXIT_COUNT | The number of <ECL>STRUCTURE_ENTRANCE_AND_OR_EXIT</ECL>s of a <ECL>STRUCTURE</ECL>; the entrance and/or exit count. | COUNT |  | 354 | SUPPORT_STRUCTURE |  |  |  | No
ENTRANCE_COUNT | The number of <ECL>STRUCTURE_ENTRANCE</ECL>s of a <ECL>STRUCTURE</ECL>; the entrance count. | COUNT |  | 355 | SUPPORT_STRUCTURE |  |  |  | No
EXISTENCE_CERTAINTY | The certainty of existence of an <ECL>OBJECT</ECL>. | ENUMERATION |  | 356 | ABSTRACT_OBJECT, SURVEY | IR | [<REF>FACC</REF>, Annex B: COE] |  | Yes
EXISTENCE_STATUS | The status or existence condition of an <ECL>OBJECT</ECL>. | ENUMERATION |  | 357 | ABSTRACT_OBJECT | IR | [<REF>FACC</REF>, Annex B: EXS] |  | Yes
EXIT_COUNT | The number of <ECL>STRUCTURE_EXIT</ECL>s of a <ECL>STRUCTURE</ECL>; the exit count. | COUNT |  | 358 | SUPPORT_STRUCTURE |  |  |  | No
EXPLOSIVE_MINE_DENSITY | The areal density of <ECL>EXPLOSIVE_MINE</ECL>s within a <ECL>MINEFIELD</ECL>. | REAL | AREAL_ENTITY_DENSITY | 359 | MILITARY_SCIENCE, RATE_OR_RATIO | IR | [<REF>APDS</REF>, "minefield density"] |  | No
EXPLOSIVE_MINE_TYPE | The type of an <ECL>EXPLOSIVE_MINE</ECL>. | ENUMERATION |  | 360 | MILITARY_SCIENCE |  |  |  | No
EXTERIOR_LIGHTING_INTENSITY | A number between 0 and 1 inclusive representing the linearly-scaled fractional intensity of the general external <ECL>LIGHTING</ECL> of an <ECL>OBJECT</ECL>. Zero means unlit and one means maximum intensity. | REAL | PURE_NUMBER | 361 | EM_PHENOMENON, LIGHTING_AND_VISIBILITY, RATE_OR_RATIO | IR | [<REF>EBEV</REF>, 4.3.5, Bit: 28 (Exterior Lights)] | [<REF>EBEV</REF>, 4.3.9, Bit: 12 (Lights)] | No
EXTERIOR_WALL_CONSTRUCTION_TYPE | The type of <ECL>MATERIAL</ECL> and/or techniques used to construct an <ECL>EXTERIOR_WALL</ECL>. | ENUMERATION |  | 362 | BUILDING_COMPONENT, MATERIAL |  |  |  | No
EXTERIOR_WALL_FORTIFICATION | The <ECL>MATERIAL</ECL>s and/or techniques used to fortify an <ECL>EXTERIOR_WALL</ECL>. | ENUMERATION |  | 363 | BUILDING_COMPONENT, MATERIAL, MILITARY_SCIENCE |  |  |  | No
EXTERIOR_WALL_THICKNESS | The <EAL>THICKNESS</EAL> of an <ECL>EXTERIOR_WALL</ECL>. | REAL | LENGTH | 364 | BUILDING_COMPONENT, DIMENSION |  |  |  | No
EXTERNAL_PAINT_SCHEME | The applied external paint scheme of an <ECL>OBJECT</ECL>. | ENUMERATION |  | 365 | ABSTRACT_OBJECT, COLOUR | IR | [<REF>EBEV</REF>, 4.3.1.1, Bit: 0 (Paint Scheme)] | [<REF>EBEV</REF>, 4.3.1.1, Bits: 17-18 (Camouflage Type)], [<REF>EBEV</REF>, 4.3.3, Bits: 28-29 (Camouflage Type)] | No
EXTERNAL_WINDOW_COVERING | The type of the external covering of a <ECL>WINDOW</ECL>. | ENUMERATION |  | 366 | BUILDING_COMPONENT |  |  |  | No
EXTINCTION_COEFFICIENT | For radiation propagating through a medium, the fractional depletion of <EAL>RADIANCE</EAL> per unit path length; the extinction coefficient loss. | REAL | LINEAR_ENERGY_TRANSFER | 367 | EM_PHENOMENON | IR | [<REF>GMET</REF>, "extinction coefficient"] |  | No
EXTINCTION_COEFFICIENT_LEVEL | The vertical displacement above a <ECL>SURFACE_DATUM</ECL> identified by an <EAL>ATM_VERTICAL_REFERENCE</EAL> at which a given value of <EAL>EXTINCTION_COEFFICIENT</EAL> occurs; the extinction coefficient level. | REAL | GEOPOTENTIAL_ENERGY_LENGTH | 368 | EM_PHENOMENON, LOCATION | IR | [<REF>JMCDM</REF>, "EXTINCTION-COEFFICIENT-OBSERVATION height dimension"] |  | No
EXTINCTION_COEFFICIENT_WAVELENGTH | The electromagnetic <EAL>WAVELENGTH</EAL> for an <EAL>EXTINCTION_COEFFICIENT</EAL>. | REAL | LENGTH | 369 | DIMENSION, EM_PHENOMENON | IR | [<REF>JMCDM</REF>, "EXTINCTION-COEFFICIENT-ANALYSIS-FORECAST wavelength dimension"] |  | No
EXTRACTION_MINE_TYPE | The type of an <ECL>EXTRACTION_MINE</ECL>. | ENUMERATION |  | 370 | INDUSTRY | IR | [<REF>FACC</REF>, Annex B: MIN] |  | No
EXTREME_HIGH_AIR_TEMPERATURE | The maximum (extreme) of a <ECL>SET</ECL> of <EAL>MAXIMUM_AIR_TEMPERATURE</EAL>s for a <EAL>TIME_QUANTITY</EAL>; a maximum high air temperature. | REAL | THERMO_TEMPERATURE | 371 | ATMOSPHERE, TEMPERATURE | IR | [<REF>WMO182</REF>, "extreme air temperature"] |  | No
EXTREME_LOW_AIR_TEMPERATURE | The minimum (extreme) of a <ECL>SET</ECL> of <EAL>MINIMUM_AIR_TEMPERATURE</EAL>s for a <EAL>TIME_QUANTITY</EAL>; a minimum low air temperature. | REAL | THERMO_TEMPERATURE | 372 | ATMOSPHERE, TEMPERATURE | IR | [<REF>WMO182</REF>, "extreme air temperature"] |  | No
FABRICATION_TYPE | The type of a fabrication industry <ECL>OBJECT</ECL>. | ENUMERATION |  | 373 | INDUSTRY | IR | [<REF>FACC</REF>, Annex B: FTP] |  | No
FACILITY_COMMISSIONED_STATUS | The type of commissioned status of a <ECL>FACILITY</ECL>. | ENUMERATION |  | 374 | ABSTRACT_OBJECT | IR | [<REF>FAD</REF>, Annex B: CMS] |  | No
FACILITY_OPERATION_CONTINUITY | The continuity of operation of a <ECL>FACILITY</ECL>. | ENUMERATION |  | 375 | ABSTRACT_OBJECT | IR | [<REF>FAD</REF>, Annex B: COS] |  | No
FARMING_METHOD | The agricultural practice in use within an agro-ecosystem; the farming method. | ENUMERATION |  | 376 | AGRICULTURE, USAGE_REGION | IR | [<REF>FACC</REF>, Annex B: FTC] |  | No
FENCE_TYPE | The type of a <ECL>FENCE</ECL>. | ENUMERATION |  | 377 | DEMARCATION | IR | [<REF>FACC</REF>, Annex B: FTI] |  | No
FERRY_CROSSING_LENGTH | The <EAL>LENGTH</EAL> of a <ECL>FERRY_CROSSING</ECL> between points on opposite <ECL>SHORE</ECL>s. | REAL | LENGTH | 378 | DIMENSION, HYDROGRAPHIC_TRNSP, TRNSP | IR | [<REF>FACC</REF>, Annex B: FCL] |  | No
FERRY_CROSSING_TIME | The usual <EAL>TIME_QUANTITY</EAL> taken for a crossing by <ECL>FERRY</ECL>, including typical loading and unloading times. | REAL | TIME | 379 | HYDROGRAPHIC_TRNSP, TIME, TRNSP | IR | [<REF>FACC</REF>, Annex B: FCT] |  | No
FERRY_ROUTE_TYPE | The type of <ECL>ROUTE</ECL> which a <ECL>FERRY</ECL> follows. | ENUMERATION |  | 380 | HYDROGRAPHIC_TRNSP, TRNSP | IR | [<REF>FACC</REF>, Annex B: FER] |  | No
FIELD_PATTERN | The geometric layout used in placing seeds or young <ECL>PLANT</ECL>s on a <ECL>TRACT</ECL> used for agriculture; the field pattern. | ENUMERATION |  | 381 | AGRICULTURE, LIVING_ORGANISM, PLANT, USAGE_REGION | IR | [<REF>FACC</REF>, Annex B: FTC] |  | No
FIGHTER_WINGED_AIRCRAFT_TYPE | The type of a <ECL>FIGHTER_WINGED_AIRCRAFT</ECL>. | ENUMERATION |  | 382 | AIR_TRNSP, MILITARY_SCIENCE, TRNSP, VEHICLE |  |  |  | No
FILL_TYPE | The type of an <ECL>OBJECT</ECL> that is filled with <ECL>MATERIAL</ECL> (for example: <ECL>SOIL</ECL> and/or <ECL>ROCK</ECL>); fill type. | ENUMERATION |  | 383 | PHYSIOGRAPHY | IR | [<REF>FAD</REF>, Annex B: FIC] |  | No
FIRE_ESCAPE_EXTENDED | An indication that the retracting, lowest section of a <ECL>FIRE_ESCAPE</ECL> is extended for use. | BOOLEAN |  | 384 | BUILDING_COMPONENT, INFRASTRUCTURE |  |  |  | No
FIRE_POWER_DAMAGE | A number between 0 and 1 inclusive representing the linearly-scaled fraction of the extent of physical injury/damage to an <ECL>OBJECT</ECL> affecting its capability to project firepower. Zero means not capable at all and one means fully capable. | REAL | PURE_NUMBER | 385 | ABSTRACT_OBJECT, MILITARY_SCIENCE, RATE_OR_RATIO | IR | [<REF>EBEV</REF>, 4.3.1.1, Bit: 2 (Firepower)] |  | No
FISHING_FACILITY_TYPE | The type of a <ECL>FISHING_FACILITY</ECL>. | ENUMERATION |  | 386 | ANIMAL, HYDROGRAPHIC_INDUSTRY, INDUSTRY, LIVING_ORGANISM, USAGE_REGION | IR | [<REF>FACC</REF>, Annex B: FFC] |  | No
FISHING_VESSEL_DENSITY | The areal density of <ECL>FISHING_BOAT</ECL>s. | REAL | AREAL_ENTITY_DENSITY | 387 | ANIMAL, HYDROGRAPHIC_TRNSP, LIVING_ORGANISM, RATE_OR_RATIO, TRNSP, VEHICLE | IR | [<REF>OAML</REF>, Historical Temporal Shipping Database] |  | No
FLOOR_CONSTRUCTION_TYPE | The type of <ECL>MATERIAL</ECL> and/or techniques used to construct a <ECL>FLOOR</ECL>. | ENUMERATION |  | 388 | BUILDING_COMPONENT, MATERIAL |  |  |  | No
FLOOR_COVERING_TYPE | The type of the covering of a <ECL>FLOOR</ECL>. | ENUMERATION |  | 389 | BUILDING_COMPONENT |  |  |  | No
FLOOR_LEVEL_COUNT | The number of <ECL>FLOOR_LEVEL</ECL>s for accommodating <ECL>HUMAN</ECL>s or <ECL>EQUIPMENT</ECL> in a <ECL>BUILDING</ECL>, possibly different from the number of stories in the <ECL>BUILDING</ECL>. <ECL>FLOOR_LEVEL</ECL>s may include underground <ECL>FLOOR_LEVEL</ECL>s as well as above ground <ECL>FLOOR_LEVEL</ECL>s; the floor level count. | COUNT |  | 390 | BUILDING_COMPONENT |  |  |  | No
FLOOR_LEVEL_IDENTIFIER | The numeric identifier of a <ECL>FLOOR_LEVEL</ECL>. | INDEX |  | 391 | BUILDING_COMPONENT, IDENTIFICATION |  |  |  | No
FLOW_DIRECTION | The <ECL>DIRECTION</ECL> of flow. | REAL | PLANE_ANGLE | 392 | ANGULAR_MEASURE | IR | [<REF>FACC</REF>, Annex B: DOF] |  | No
FOG_COVERAGE_FRACTION | A number between 0 and 1 inclusive representing the linearly-scaled fractional <EAL>AREA</EAL> of a <ECL>REGION</ECL> of a <ECL>PLANETARY_SURFACE</ECL> that is covered by <ECL>FOG</ECL>, as seen from above. Zero means no coverage at all and one means complete coverage. | REAL | PURE_NUMBER | 393 | AIRBORNE_PARTICLE, ATMOSPHERE, LIGHTING_AND_VISIBILITY, RATE_OR_RATIO |  |  |  | No
FOG_DETECTOR_LIGHT_PRESENT | An indication that an <ECL>OBJECT</ECL> has an associated detector light for <ECL>FOG</ECL>. | BOOLEAN |  | 394 | ABSTRACT_OBJECT, AIRBORNE_PARTICLE, ATMOSPHERE, LIGHTING_AND_VISIBILITY | IR | [<REF>FACC</REF>, Annex B: FDT] |  | No
FOG_EXTINCTION_COEFFICIENT | The <EAL>EXTINCTION_COEFFICIENT</EAL> due to <ECL>FOG</ECL>. | REAL | LINEAR_ENERGY_TRANSFER | 395 | AIRBORNE_PARTICLE, ATMOSPHERE | IR | [<REF>WMO182</REF>, "extinction coefficient"] | [<REF>WMO182</REF>, "fog"] | No
FOG_PRESENT | An indication that <ECL>FOG</ECL> is present. | BOOLEAN |  | 396 | AIRBORNE_PARTICLE, ATMOSPHERE |  |  |  | No
FOG_PROBABILITY | The probability of the occurrence of <ECL>FOG</ECL>. | REAL | PURE_NUMBER | 397 | AIRBORNE_PARTICLE, ATMOSPHERE, RATE_OR_RATIO | IR | [<REF>JMCDM</REF>, "CLOUD-ANALYSIS-FORECAST fog probability rate"] |  | No
FOG_SIGNAL_GENERATION_TYPE | The type of mechanism of signal generation in the presence of <ECL>FOG</ECL>. | ENUMERATION |  | 398 | AIRBORNE_PARTICLE, ATMOSPHERE, COMMUNICATION | IR | [<REF>FACC</REF>, Annex B: GEN] |  | No
FOG_THICKNESS | The height of a bank of <ECL>FOG</ECL> relative to the local <ECL>TERRAIN</ECL>, where the base of the <ECL>FOG</ECL> is assumed to be at ground level; fog thickness. | REAL | LENGTH | 399 | AIRBORNE_PARTICLE, ATMOSPHERE, DIMENSION |  |  |  | No
FOLIAGE_STATE | The state of the foliage within a delineated <ECL>REGION</ECL>. | ENUMERATION |  | 400 | LIVING_ORGANISM, PLANT |  |  |  | No
FORMATION_RUNNING_LIGHT_INTENSITY | A number between 0 and 1 inclusive representing the linearly-scaled fractional intensity of the external <ECL>LIGHTING</ECL> used to maintain spatial relationships with/by <ECL>VEHICLE</ECL>s; the formation, running, or tail light intensity. Zero means unlit and one means maximum intensity. | REAL | PURE_NUMBER | 401 | EM_PHENOMENON, LIGHTING_AND_VISIBILITY, RATE_OR_RATIO, TRNSP, VEHICLE | IR | [<REF>EBEV</REF>, 4.3.1.2, Bit: 24 (Formation Lights)] | [<REF>EBEV</REF>, 4.3.1.1, Bit: 13 (Tail Lights)], [<REF>EBEV</REF>, 4.3.1.3, Bit: 12 (Running Lights)] | No
FRACTIONAL_CONTENT | A number between 0 and 1 inclusive representing the linearly-scaled fraction of the total composition of an <ECL>OBJECT</ECL>; fractional content. Zero means that there is no contribution and one means that the <ECL>OBJECT</ECL> is homogeneous. | REAL | PURE_NUMBER | 402 | ABSTRACT_OBJECT, RATE_OR_RATIO | IR | [<REF>FACC</REF>, Annex B: PCC] |  | No
FREQUENCY | The frequency of an audio, electromagnetic, or light wave. | REAL | FREQUENCY | 403 | ACOUSTIC_PHENOMENON |  |  | [<REF>SOED</REF>, "frequency", 4.b] | No
FREQUENCY_INDEPENDENT_ACOUSTIC_SCATTERING_LEVEL | In a <ECL>WATERBODY</ECL>, the frequency-independent acoustic scattering level. | REAL | FIELD_OR_POWER_LEVEL_DIFF | 404 | ACOUSTIC_PHENOMENON, RATE_OR_RATIO, WATERBODY_STATE | IR | [<REF>OAML</REF>, Volume Scattering Strength Database] |  | No
FRIGATE_TYPE | The type of a <ECL>FRIGATE</ECL>. | ENUMERATION |  | 405 | HYDROGRAPHIC_TRNSP, MILITARY_SCIENCE, TRNSP, VEHICLE |  |  |  | No
FRONT_AND_AXIS_REFERENCE | The association of the front, or long, axis of an <ECL>OBJECT</ECL> to an axis of a reference local orthonormal coordinate system. | ENUMERATION |  | 406 | ABSTRACT_OBJECT |  |  |  | No
FROZEN_SOIL_LAYER_BOTTOM_DEPTH | The <EAL>DEPTH</EAL> from the <ECL>TERRAIN</ECL> to the base of a layer of frozen <ECL>SOIL</ECL>. | REAL | LENGTH | 407 | LOCATION, MATERIAL, PHYSIOGRAPHY | IR | [<REF>JMCDM</REF>, "ENVIRONMENTAL-SOIL-OBSERVATION frozen depth dimension"] |  | No
FROZEN_SOIL_LAYER_TOP_DEPTH | The <EAL>DEPTH</EAL> from the <ECL>TERRAIN</ECL> to the top of a layer of frozen <ECL>SOIL</ECL>. | REAL | LENGTH | 408 | LOCATION, MATERIAL, PHYSIOGRAPHY | IR | [<REF>JMCDM</REF>, "ENVIRONMENTAL-SOIL-OBSERVATION frozen depth dimension"] |  | No
FROZEN_SURFACE_COVER_TYPE | The type of frozen <ECL>PRECIPITATION</ECL> and/or frozen <ECL>WATER</ECL> that is present covering a <ECL>SURFACE</ECL>. | ENUMERATION |  | 409 | ICE | IR | [<REF>FACC</REF>, Annex B: SIC] |  | No
FUEL_FACILITIES_AVAILABLE | The type of fuel <ECL>FACILITY</ECL>s available at or in the near vicinity. | ENUMERATION |  | 410 | INFRASTRUCTURE, TRNSP, USAGE_REGION | IR | [<REF>FACC</REF>, Annex B: FFA] |  | No
FUNCTIONAL_RUNWAY_COUNT | The number of fully functional <ECL>RUNWAY</ECL>s at an <ECL>AERODROME</ECL>; the functional runway count. | COUNT |  | 411 | AIR_TRNSP, TRNSP |  |  |  | No
FUNCTIONAL_STATUS | The general condition or functionality of an <ECL>OBJECT</ECL> regardless of its primary purpose. | ENUMERATION |  | 412 | ABSTRACT_OBJECT | IR | [<REF>FAD</REF>, Annex B: FUN] |  | No
FUNCTIONAL_USE | The general function or use of an <ECL>OBJECT</ECL>. | ENUMERATION |  | 413 | ABSTRACT_OBJECT | IR | [<REF>FAD</REF>, Annex B: FUC] |  | No
FURNITURE_TYPE | The type of <ECL>FURNITURE</ECL>. | ENUMERATION |  | 414 | BUILDING_COMPONENT |  |  |  | No
GATE_TYPE | The type of a <ECL>GATE</ECL>. | ENUMERATION |  | 415 | LAND_TRNSP, TRNSP | IR | [<REF>FACC</REF>, Annex B: GTC] |  | No
GENERAL_DAMAGE_FRACTION | A number between 0 and 1 inclusive representing the linearly-scaled fraction of the extent of physical injury/damage to an <ECL>OBJECT</ECL>. Zero means healthy or undamaged, and one means death or complete destruction. | REAL | PURE_NUMBER | 416 | ABSTRACT_OBJECT, RATE_OR_RATIO | IR | [<REF>EBEV</REF>, 4.3.1.1, Bits: 3-4 (Damage)] | [<REF>EBEV</REF>, 4.3.3, Bits: 3-4 (Health)] | No
GEODETIC_AZIMUTH | The <EAL>VECTOR_AZIMUTH_GEODETIC</EAL> in the horizontal plane at the observer's <ECL>LOCATION</ECL>, to either a <ECL>LINE</ECL> passing through the observer, or a vector relative to the observer, or the <ECL>DIRECTION</ECL> from the observer to an <ECL>OBJECT</ECL> or <ECL>LOCATION</ECL>. | REAL | PLANE_ANGLE | 417 | ABSTRACT_OBJECT, ANGULAR_MEASURE |  |  |  | No
GEODETIC_DATUM_IDENTIFIER | The designation of a <ECL>GEODETIC_DATUM</ECL>; geodetic datum identifier. | ENUMERATION |  | 418 | LOCATION, SURVEY | IR | [<REF>FACC</REF>, Annex B: HOD and HZD] |  | No
GEOGRAPHIC_LIGHT_RANGE | The maximum distance at which the curvature of the <ECL>PLANETARY_SURFACE</ECL> and refraction due to the <ECL>ATMOSPHERE</ECL> permit a <ECL>LIGHT</ECL> to be seen from a particular height of eye without regard to the luminous intensity of the <ECL>LIGHT</ECL>; the geographic light range. | REAL | LENGTH | 419 | DIMENSION, EM_PHENOMENON, LIGHTING_AND_VISIBILITY | IR | [<REF>BOWD</REF>] |  | No
GEOGRAPHIC_REGION | The <ECL>REGION</ECL> of the <ECL>EARTH</ECL> in which an <ECL>OBJECT</ECL> is located. | ENUMERATION |  | 420 | ABSTRACT_OBJECT, LOCATION | IR | [<REF>FACC</REF>, Annex B: GEO] |  | No
GEOMORPHIC_DEPTH | The <EAL>DEPTH</EAL> of an <ECL>OBJECT</ECL> below the mean level of the surrounding <ECL>TERRAIN</ECL> as determined by a corresponding digital elevation matrix; if not obtainable, the mean <EAL>DEPTH</EAL> is used; the geomorphic depth. | REAL | LENGTH | 421 | LOCATION | IR | [<REF>FACC</REF>, Annex B: GPD] |  | No
GEOMORPHIC_HEIGHT | The height of an <ECL>OBJECT</ECL> above the mean level of the surrounding <ECL>TERRAIN</ECL> as determined by a corresponding digital elevation matrix; the geomorphic height. | REAL | LENGTH | 422 | LOCATION | IR | [<REF>FACC</REF>, Annex B: GEH] |  | No
GEOPOTENTIAL_ALTITUDE | The <EAL>ALTITUDE_MSL</EAL> of a given <ECL>LOCATION</ECL> in the <ECL>ATMOSPHERE</ECL> in units proportional to the potential energy of unit <EAL>MASS</EAL> (geopotential); the geopotential altitude. | REAL | GEOPOTENTIAL_ENERGY_LENGTH | 423 | ATMOSPHERE, LOCATION | PR | [<REF>WMO182</REF>, "geopotential altitude"] |  | No
GLIDE_SLOPE_ANGLE | The vertical angle at which an <ECL>AIRCRAFT</ECL> should properly descend to a touchdown point; the glide slope angle. | REAL | PLANE_ANGLE | 424 | AIR_TRNSP, ANGULAR_MEASURE, TRNSP | IR | [<REF>FACC</REF>, Annex B: GSA] |  | No
GLINT_ANGLE | The angle subtended by the glint vector and the surface normal, where the glint vector is the vector that bisects the source vector and the viewing vector at a <ECL>SURFACE</ECL>. Used by the Phong and Sandford-Robertson <ABRV>BRDF</ABRV> models. | REAL | PLANE_ANGLE | 425 | ALGORITHM_RELATED, ANGULAR_MEASURE, SURFACE | IR | [<REF>WATT</REF>] |  | No
GRADING_TYPE | The type and/or number of <ECL>TERRAIN_SURFACE_OBJECT</ECL> (for example: a <ECL>TERRAIN_CUT</ECL> and/or an <ECL>EMBANKMENT</ECL>) sides for which the local <ECL>TERRAIN</ECL> has been graded. | ENUMERATION |  | 426 | PHYSIOGRAPHY | IR | [<REF>FACC</REF>, Annex B: CET] |  | No
GRATING_PRESENT | An indication that a passageway is blocked by one or more locked or fixed grates; grating present. | BOOLEAN |  | 427 | TRNSP |  |  |  | No
GRID_DIAGONALIZATION | The manner in which a grid cell formed by four adjacent data values is divided into two triangular <ECL>POLYGONAL_FACE</ECL>s along a cell diagonal; the grid diagonalization. | ENUMERATION |  | 428 | ALGORITHM_RELATED |  |  |  | No
GROUND_VEHICLE_FUNCTION | The function of a <ECL>GROUND_VEHICLE</ECL>. | ENUMERATION |  | 429 | LAND_TRNSP, TRNSP, VEHICLE | IR | [<REF>F3-01</REF>] |  | No
GROUND_VEHICLE_PROPULSION_TYPE | The propulsion type or technique of a <ECL>GROUND_VEHICLE</ECL>. | ENUMERATION |  | 430 | LAND_TRNSP, TRNSP, VEHICLE | IR | [<REF>F3-01</REF>] |  | No
GTRS_GEOTILE | The identification of a specific geotile within the Geotile Reference System (<ABRV>GTRS</ABRV>) formatted in a Basic Latin string. The string contains a 6-digit alphanumeric designation, the first two letters of which are the encompassing GTRS megatile, the next two digits are the easting index of the geotile within the megatile, and the last two digits are the northing index of the geotile within the megatile.<BR>The 2 letter designation of the GTRS megatile is based on the location of its south-west corner and is composed of a letter designating the longitudinal position of the megatile followed by a letter designating the latitudinal position of the megatile. Between 60&ordm; N and 60&ordm; S there are 24 longitudinal zones of megatiles each of 15 arc degrees width beginning at 180&ordm; W and extending eastward through 360 arc degrees of longitude. These zones are lettered from A to Z inclusive (omitting I and O). Between 60&ordm; N and 90&ordm; N and between 60&ordm; S and 90&ordm; S there are 12 longitudinal zones of megatiles each of 30 arc degrees width beginning at 180&ordm; W and extending eastward through 360 arc degrees of longitude. These zones are lettered as A, C, E, G, J, L, N, Q, S, U, W and Y. There are 12 latitudinal bands of megatiles each of 15 arc degrees height, beginning at 90&ordm; S and extending northward through 180 arc degrees of latitude. These are lettered from A to M inclusive (omitting I). This 2 letter designation thus divides the earth's surface into 288 GTRS megatiles.<BR>The index of a GTRS geotile within a GTRS megatile is based on the location of its south-west corner and is composed of two digits designating the relative longitudinal position of the geotile followed by two digits designating the relative latitudinal position of the geotile. Between 60&ordm; N and 60&ordm; S there are 15 longitudinal zones of geotiles within a megatile, each of 1 arc degree width extending eastward from the western edge of the megatile. These zones are numbered from 00 to 14 inclusive. Between 60&ordm; and 71&ordm; (N or S) there are 15 longitudinal zones of geotiles within a megatile, each of 2 arc degrees width extending eastward from the western edge of the megatile. These zones are even numbered from 00 to 28 inclusive. Between 71&ordm;o and 78&ordm; (N or S) there are 10 longitudinal zones of geotiles within a megatile, each of 3 arc degrees width extending eastward from the western edge of the megatile. These zones are numbered 00, 03, 06, 09, 12, 15, 18, 21, 24 and 27. Between 78&ordm; and 80&ordm; (N or S) there are 6 longitudinal zones of geotiles within a megatile, each of 5 arc degrees width extending eastward from the western edge of the megatile. These zones are numbered 00, 05, 10, 15, 20 and 25. Between 80&ordm; and 84&ordm; (N or S) there are 5 longitudinal zones of geotiles within a megatile, each of 6 arc degrees width extending eastward from the western edge of the megatile. These zones are numbered 00, 06, 12, 18 and 24. Between 84&ordm; and 86&ordm; (N or S) there are 3 longitudinal zones of geotiles within a megatile, each of 10 arc degrees width extending eastward from the western edge of the megatile. These zones are numbered 00, 10 and 20. Between 86&ordm;o and 88&ordm; (N or S) there are 2 longitudinal zones of geotiles within a megatile, each of 15 arc degrees width extending eastward from the western edge of the megatile. These zones are numbered 00 and 15. Between 88&ordm; and 90&ordm; (N or S) there is a single longitudinal zone of geotiles within a megatile of 30 arc degrees. This zone is numbered 00. There are 15 latitudinal bands of geotiles within a megatile, each of 1 arc degree height, extending northward from the southern edge of the megatile. These bands are numbered from 00 to 14 inclusive. This 2 letter designation thus divides a GTRS megatile into as many as 225 GTRS geotiles. EXAMPLE The location 24&ordm; N 37&ordm; E corresponds to the south-west corner of the GTRS geotile designated "QH0709". | STRING |  | 431 | IDENTIFICATION, LOCATION | IR | [<REF>GTRS</REF>] |  | No
GUIDED_MISSILE_DESTROYER_TYPE | The type of a <ECL>GUIDED_MISSILE_DESTROYER</ECL>. | ENUMERATION |  | 432 | HYDROGRAPHIC_TRNSP, MILITARY_SCIENCE, TRNSP, VEHICLE |  |  |  | No
GUIDED_MISSILE_FRIGATE_TYPE | The type of a <ECL>GUIDED_MISSILE_FRIGATE</ECL>. | ENUMERATION |  | 433 | HYDROGRAPHIC_TRNSP, MILITARY_SCIENCE, TRNSP, VEHICLE |  |  |  | No
GUYED | An indication that an <ECL>OBJECT</ECL> has support <ECL>WIRE</ECL>s; guyed. | BOOLEAN |  | 434 | ABSTRACT_OBJECT, SUPPORT_STRUCTURE | IR | [<REF>FACC</REF>, Annex B: GUG] |  | No
HAIL_SIZE | The <EAL>OUTSIDE_DIAMETER</EAL> of the largest <ECL>HAIL</ECL> observed; hail size. | REAL | LENGTH | 435 | ATMOSPHERE, DIMENSION, ICE | IR | [<REF>JMCDM</REF>, "DOPPLER-WEATHER-RADAR-HAIL-INDEX hail size code"] |  | No
HALLWAY_TYPE | The type of a <ECL>HALLWAY</ECL>. | ENUMERATION |  | 436 | BUILDING_COMPONENT, LAND_TRNSP, TRNSP |  |  |  | No
HARBOUR_FACILITY_TYPE | The type of operation and/or service supported by a <ECL>FACILITY</ECL> at a <ECL>HARBOUR</ECL>. | ENUMERATION |  | 437 | HARBOUR_AND_PORT, USAGE_REGION | IR | [<REF>FACC</REF>, Annex B: FHC] |  | No
HARBOUR_IDENTIFIER | The textual identifier of a <ECL>HARBOUR</ECL>. | STRING |  | 438 | HARBOUR_AND_PORT, HYDROLOGY, IDENTIFICATION, USAGE_REGION | IR | [<REF>FACC</REF>, Annex B: HID] |  | No
HAZARD_MARKER_TYPE | The type of a <ECL>HAZARD_MARKER</ECL>. | ENUMERATION |  | 439 | LOCATION |  |  |  | No
HAZARD_SEVERITY | The severity of a hazard. | ENUMERATION |  | 440 | TRNSP | IR | [<REF>FACC</REF>, Annex B: SOH] |  | No
HAZARDOUS_GAS_TYPE | The type of hazardous gas present within an <ECL>OBJECT</ECL>. | ENUMERATION |  | 441 | ABSTRACT_OBJECT, ATMOSPHERE |  |  |  | No
HEAVY_ICE_ACCRETION_PROBABILITY | The probability of heavy accretion of <ECL>ICE</ECL> on the <ECL>SURFACE</ECL>s of <ECL>MARINE_OBJECT</ECL>s. Such accretion can occur on <ECL>SURFACE</ECL>s on top of, over, or near a <ECL>WATERBODY_SURFACE</ECL> when the ambient <EAL>AIR_TEMPERATURE</EAL> is equal to or below 271,15 kelvin (-2 degrees Celsius) and the <EAL>WIND_SPEED</EAL> is greater than or equal to 11,32 metres per second (22 knots). | REAL | PURE_NUMBER | 442 | ICE, RATE_OR_RATIO, WATERBODY_SURFACE | IR | [<REF>AGC1</REF>, Chapter 7, "ship ice accretion"] |  | No
HEIGHT | The vertical distance from a <ECL>LOCATION</ECL> on the base (lowest point) of an <ECL>OBJECT</ECL> to a <ECL>LOCATION</ECL> on its top (highest point) that gives the greatest value of distance; the height. | REAL | LENGTH | 443 | ABSTRACT_OBJECT, DIMENSION |  |  |  | No
HEIGHT_ABOVE_FLOOR | The height measured vertically from a <ECL>FLOOR</ECL> to the <ECL>LOCATION</ECL> on the base (lowest point) of an <ECL>OBJECT</ECL> that gives the least value of height. | REAL | LENGTH | 444 | ABSTRACT_OBJECT, LOCATION |  |  |  | No
HEIGHT_ABOVE_SURFACE_LEVEL | The <EAL>HEIGHT</EAL> of an <ECL>OBJECT</ECL> on a <ECL>PLANETARY_SURFACE</ECL>. | REAL | LENGTH | 445 | ABSTRACT_OBJECT, DIMENSION | IR | [<REF>FACC</REF>, Annex B: HGF and HGT] |  | No
HEIGHT_ABOVE_WATERBODY_FLOOR | The height of an <ECL>OBJECT</ECL> measured vertically from a <ECL>WATERBODY_FLOOR</ECL> to the base (lowest portion) of the <ECL>OBJECT</ECL>. | REAL | LENGTH | 446 | ABSTRACT_OBJECT, LOCATION, WATERBODY_FLOOR | IR | [<REF>FACC</REF>, Annex B: HSB] |  | No
HEIGHT_AGL | The distance of an <ECL>OBJECT</ECL> above a <ECL>PLANETARY_SURFACE</ECL>; the height <ABRV>AGL</ABRV>. | REAL | LENGTH | 447 | ABSTRACT_OBJECT, LOCATION | PR | [<REF>WMO407</REF>, Section II.7.4] |  | No
HELIPAD_COUNT | The number of <ECL>HELICOPTER_LANDING_PAD</ECL>s associated with an <ECL>OBJECT</ECL>; the helipad count. | COUNT |  | 448 | ABSTRACT_OBJECT, AIR_TRNSP, TRNSP |  |  |  | No
HEMISPHERICAL_DIRECTIONAL_REFLECTIVITY | The ratio, for a particular material <ECL>SURFACE</ECL> and unit solid angle about a particular reflection <ECL>DIRECTION</ECL>, of the reflected <EAL>RADIANCE</EAL> into that solid angle to the purely diffuse, total incident <EAL>RADIANCE</EAL> from the hemisphere above that <ECL>SURFACE</ECL>. This quantity is also defined as the integral over the incident hemisphere of the <ABRV>BRDF</ABRV> times the cosine of the angle between the surface normal and the incidence <ECL>DIRECTION</ECL> times the differential incident solid angle. It is a function of the <EAL>REFLECTANCE_ZENITH_ANGLE_LOCAL</EAL> and <EAL>REFLECTANCE_AZIMUTH_LOCAL</EAL> of the reflected <EAL>RADIANCE</EAL> and is spectral (a distribution function in <EAL>WAVELENGTH</EAL>); therefore the quantity is measured in terms of inverse <EAL>WAVELENGTH</EAL> bin size. | REAL | INV_LENGTH | 449 | ALGORITHM_RELATED, EM_PHENOMENON, LIGHTING_AND_VISIBILITY, RATE_OR_RATIO, SURFACE | IR | [<REF>TRHT</REF>] |  | No
HEMISPHERICAL_HEMISPHERICAL_REFLECTIVITY | The ratio, for a particular material <ECL>SURFACE</ECL>, of the flux density reflected into the hemisphere above this <ECL>SURFACE</ECL> to the flux density incident upon it from all <ECL>DIRECTION</ECL>s within this hemisphere. This quantity is also defined as the ratio A/B, where A is the integral (over the incident hemisphere) of the incident <EAL>RADIANCE</EAL> times the cosine of the angle between the surface normal and the incident <ECL>DIRECTION</ECL> times the <EAL>DIRECTIONAL_HEMISPHERICAL_REFLECTIVITY</EAL> times the unit solid incident angle and B is the same integral without the <EAL>DIRECTIONAL_HEMISPHERICAL_REFLECTIVITY</EAL>. This quantity may also be known as the "total" or "bi-hemispherical" reflectivity and is spectral (a distribution function in <EAL>WAVELENGTH</EAL>); therefore the quantity is measured in terms of inverse <EAL>WAVELENGTH</EAL> bin size. | REAL | INV_LENGTH | 450 | ALGORITHM_RELATED, EM_PHENOMENON, LIGHTING_AND_VISIBILITY, RATE_OR_RATIO, SURFACE | IR | [<REF>TRHT</REF>] |  | No
HF_ACOUSTIC_SCTR_LAYER_BOTTOM_DEPTH | The <EAL>DEPTH_BELOW_WATERBODY_SURFACE</EAL> of the lower (bottom) <ECL>BOUNDARY</ECL> of a high frequency scattering layer. | REAL | LENGTH | 451 | DEMARCATION, LOCATION, WATERBODY_STATE | IR | [<REF>OAML</REF>, Volume Scattering Strength Database] |  | No
HF_ACOUSTIC_SCTR_LAYER_TOP_DEPTH | The <EAL>DEPTH_BELOW_WATERBODY_SURFACE</EAL> of the upper (top) <ECL>BOUNDARY</ECL> of a high frequency scattering layer. | REAL | LENGTH | 452 | DEMARCATION, LOCATION, WATERBODY_STATE | IR | [<REF>OAML</REF>, Volume Scattering Strength Database] |  | No
HF_BOTTOM_LOSS_REGION_IDENTIFIER | In a <ECL>WATERBODY</ECL>, the numeric identifier of a high frequency bottom loss <ECL>REGION</ECL>. | INDEX |  | 453 | IDENTIFICATION | IR | [<REF>OAML</REF>, High-Frequency Bottom-Loss Database] |  | No
HIGH_CLOUD_BASE_LEVEL | The <EAL>CLOUD_BASE_LEVEL</EAL> of a <ECL>HIGH_CLOUD</ECL>. | REAL | LENGTH | 454 | AIRBORNE_PARTICLE, ATMOSPHERE, LOCATION | IR | [<REF>WMO407</REF>] | [<REF>WMO8</REF>] | No
HIGH_CLOUD_COVERAGE | The fraction of the sky covered by <ECL>HIGH_CLOUD</ECL>s. | REAL | PURE_NUMBER | 455 | AIRBORNE_PARTICLE, ATMOSPHERE, RATE_OR_RATIO | PR | [<REF>WMO182</REF>, "cloud cover"] |  | No
HIGH_CLOUD_GENUS | The genus of a <ECL>HIGH_CLOUD</ECL>. | ENUMERATION |  | 456 | AIRBORNE_PARTICLE, ATMOSPHERE | PR | [<REF>WMO407</REF>, Section II.8.2.3] |  | No
HIGH_CLOUD_TOP_LEVEL | The <EAL>CLOUD_TOP_LEVEL</EAL> of a <ECL>HIGH_CLOUD</ECL>. | REAL | LENGTH | 457 | AIRBORNE_PARTICLE, ATMOSPHERE, LOCATION | IR | [<REF>WMO407</REF>] | [<REF>GMET</REF>] | No
HIGH_CLOUD_TYPE_OBSERVED | The type of observed <ECL>HIGH_CLOUD</ECL>s. | ENUMERATION |  | 458 | AIRBORNE_PARTICLE, ATMOSPHERE | PR | [<REF>WMO306</REF>, Volume 1, Code table 0516] |  | No
HIGHEST_AIRSPACE_ALTITUDE | The greatest <EAL>HEIGHT_AGL</EAL> of all <ECL>LOCATION</ECL>s in or on the boundary of an <ECL>AIRSPACE</ECL>; the highest airspace altitude. | REAL | LENGTH | 459 | AIR_TRNSP, LOCATION, TRNSP | IR | [<REF>FACC</REF>, Annex B: AV2] |  | No
HIGHEST_AIRSPACE_ALTITUDE_LIMIT | The <EAL>HIGHEST_AIRSPACE_ALTITUDE</EAL> limit. | REAL | LENGTH | 460 | AIR_TRNSP, DEMARCATION, LOCATION, TRNSP | IR | [<REF>FACC</REF>, Annex B: AZ2] |  | No
HIGHEST_ANNUAL_GROUND_WATER_LEVEL | The highest annual mean level of ground <ECL>WATER</ECL>. | REAL | LENGTH | 461 | DIMENSION, HYDROLOGY | IR | [<REF>FACC</REF>, Annex B: DP1] |  | No
HIGHEST_ELEVATION | The greatest <EAL>ELEVATION</EAL> to any <ECL>LOCATION</ECL> associated with an <ECL>OBJECT</ECL>. | REAL | LENGTH | 462 | ABSTRACT_OBJECT, LOCATION | IR | [<REF>FACC</REF>, Annex B: ZVF] |  | No
HINDUISM_DENOMINATIONAL_FAMILY | The designation of a <ECL>NON_EMPTY_SET</ECL> of closely related Hindu religious traditions, often ones which were at one time part of a single movement but are now separate religious denominations; the Hinduism denominational family. | ENUMERATION |  | 463 | RELIGION | IR | [<REF>WCE</REF>] |  | No
HISTORICAL_CLOUD_FREE_LINE_OF_SIGHT_CLIMATOLOGY | The historical (climatology) probability of a line of sight free of <ECL>CLOUD</ECL>s. | REAL | PURE_NUMBER | 464 | AIRBORNE_PARTICLE, ATMOSPHERE, RATE_OR_RATIO | IR | [<REF>GMET</REF>] |  | No
HISTORICAL_SIGNIFICANCE | The historical significance of a <ECL>STRUCTURE</ECL>. | ENUMERATION |  | 465 | ABSTRACT_OBJECT | IR | [<REF>FAD</REF>, Annex B: HSS] |  | No
HORIZONTAL_CLEARANCE | The horizontal distance available to pass a load that extends laterally beyond the wheels of a <ECL>GROUND_VEHICLE</ECL>. | REAL | LENGTH | 466 | DIMENSION, LAND_TRNSP, TRNSP | IR | [<REF>FACC</REF>, Annex B: HCA] |  | No
HORIZONTAL_CLEARANCE_LIMITED | An indication that limited <EAL>HORIZONTAL_CLEARANCE</EAL> is present. | BOOLEAN |  | 467 | LAND_TRNSP, TRNSP | IR | [<REF>FACC</REF>, Annex B: HCC] |  | No
HORIZONTAL_LOAD_BEARING_CAPACITY | The maximum distributed load per unit <EAL>AREA</EAL> that a horizontal <ECL>SURFACE</ECL> can support; the horizontal load bearing capacity. | REAL | SURFACE_DENSITY | 468 | RATE_OR_RATIO, SURFACE |  |  |  | No
HOSPITAL_BED_CAPACITY | The number of beds within a <ECL>HOSPITAL_BUILDING</ECL> or <ECL>MEDICAL_FACILITY</ECL>. | COUNT |  | 469 | INFRASTRUCTURE, USAGE_REGION | IR | [<REF>FACC</REF>, Annex B: HSC] |  | No
HOUR_WITHIN_DAY | The ordinal index of the hour within the day, starting with the number "0" at midnight. | COUNT |  | 470 | TIME |  |  |  | No
HULK_TYPE | The type of a <ECL>HULK</ECL>. | ENUMERATION |  | 471 | HYDROGRAPHIC_TRNSP, TRNSP, VEHICLE | IR | [<REF>FACC</REF>, Annex B: HLK] |  | No
HUMAN_FUNCTION | The function for which a <ECL>HUMAN</ECL> has responsibility. | ENUMERATION |  | 472 | INDUSTRY |  |  |  | No
HUMAN_ROLE | The expected function of a <ECL>HUMAN</ECL> in a particular setting or situation; the human role [<REF>SOED</REF>, "role", 2.I]. | ENUMERATION |  | 473 | INDUSTRY |  |  |  | No
HYDROGRAPHIC_BARRIER_TYPE | The type of <ECL>BARRIER</ECL> to hydrographic flow that an <ECL>OBJECT</ECL> presents. | ENUMERATION |  | 474 | ABSTRACT_OBJECT, HYDROGRAPHIC_ARTEFACT, HYDROLOGY | IR | [<REF>FACC</REF>, Annex B: DWT] |  | No
HYDROGRAPHIC_DEPTH | The least <EAL>DEPTH</EAL> of any <ECL>LOCATION</ECL> on an <ECL>OBJECT</ECL> that lies below the <ECL>WATERBODY_SURFACE</ECL>. The <EAL>DEPTH</EAL> is in reference to a <ECL>SURFACE_DATUM</ECL>; the hydrographic depth. | REAL | LENGTH | 475 | ABSTRACT_OBJECT, LOCATION | IR | [<REF>BOWD</REF>] |  | No
HYDROGRAPHIC_DEPTH_CATEGORY | A category describing the <EAL>HYDROGRAPHIC_DEPTH</EAL>. | ENUMERATION |  | 476 | LOCATION | IR | [<REF>FACC</REF>, Annex B: VRR] |  | No
HYDROGRAPHIC_DEPTH_INFORMATION | The accuracy or availability of <EAL>HYDROGRAPHIC_DEPTH</EAL> information for an <ECL>OBJECT</ECL>. | ENUMERATION |  | 477 | LOCATION, SURVEY | IR | [<REF>FACC</REF>, Annex B: HDI] |  | No
HYDROGRAPHIC_DRYING_HEIGHT | The elevation of a hydrographic <ECL>OBJECT</ECL> that tidal waters cover and uncover measured to the highest <ECL>LOCATION</ECL> on the <ECL>OBJECT</ECL> in reference to a <ECL>SOUNDING_DATUM</ECL>; the hydrographic drying height. | REAL | LENGTH | 478 | LITTORAL, LOCATION | IR | [<REF>FACC</REF>, Annex B: HDH] |  | No
HYDROGRAPHIC_OBJECT_ORIGIN | The origin of a hydrographic <ECL>OBJECT</ECL>. | ENUMERATION |  | 479 | HYDROGRAPHIC_ARTEFACT, HYDROLOGY | IR | [<REF>FACC</REF>, Annex B: HOC] |  | No
HYDROGRAPHIC_SURVEY_CONTACT_TYPE | The type of a <ECL>HYDROGRAPHIC_SURVEY_CONTACT</ECL>. | ENUMERATION |  | 480 | SURVEY |  |  |  | No
HYDROLOGIC_PERMANENCE | The persistence of a <ECL>HYDROLOGIC_OBJECT</ECL>. | ENUMERATION |  | 481 | HYDROLOGY, TIME | IR | [<REF>FACC</REF>, Annex B: HYC] |  | No
HYPSOGRAPHIC_PORTRAYAL_TYPE | The type of a hypsographic portrayal <ECL>LINE</ECL>. | ENUMERATION |  | 482 | LOCATION | IR | [<REF>FACC</REF>, Annex B: HQC] | [<REF>SDLG</REF>], [<REF>DCW</REF>] | No
ICAO_AIRSPACE_CLASS | The class of an <ABRV>ICAO</ABRV> <ECL>AIRSPACE</ECL>. | ENUMERATION |  | 483 | AIR_TRNSP, TRNSP | PR | [<REF>IAN11</REF>, 2.6.1] |  | No
ICE_COVERAGE_FRACTION | A number between 0 and 1 inclusive representing the linearly-scaled fraction of a <ECL>WATERBODY_SURFACE</ECL> that is covered by floating <ECL>ICE</ECL>. Zero means no floating <ECL>ICE</ECL> is present and one means the <ECL>WATERBODY_SURFACE</ECL> is completely covered. | REAL | PURE_NUMBER | 484 | ICE, RATE_OR_RATIO, WATERBODY_SURFACE |  |  |  | No
ICE_COVERED | An indication that a <ECL>WATERBODY_SURFACE</ECL> is covered with <ECL>ICE</ECL>. | BOOLEAN |  | 485 | ICE, WATERBODY_SURFACE | IR | [<REF>JMCDM</REF>, "HIGH-RESOLUTION-ICE-EDGE-NOISE under-ice code"] |  | No
ICE_DRAFT_ROOT_MEAN_SQUARE | The root-mean-square <EAL>DEPTH</EAL> of the layer of surface <ECL>ICE</ECL> within a delineated <ECL>WATERBODY_SURFACE_REGION</ECL>. | REAL | LENGTH | 486 | DIMENSION, ICE, WATERBODY_SURFACE | IR | [<REF>OAML</REF>, ICECAP Database] |  | No
ICE_KEEL_DENSITY | The areal density of <ECL>ICE_KEEL</ECL>s within a delineated <ECL>WATERBODY_SURFACE_REGION</ECL>. | REAL | AREAL_ENTITY_DENSITY | 487 | ICE, RATE_OR_RATIO, WATERBODY_SURFACE | IR | [<REF>OAML</REF>, ICECAP Database] |  | No
ICE_LAYER_THICKNESS | The <EAL>THICKNESS</EAL> of a layer of <ECL>ICE</ECL> on a <ECL>WATERBODY_SURFACE</ECL>. | REAL | LENGTH | 488 | DIMENSION, ICE, WATERBODY_SURFACE | IR | [<REF>JMCDM</REF>, "HYDROLOGICAL-OBSERVATION ice thickness dimension"] |  | No
ICING_TYPE | The type of any deposit or coating of <ECL>ICE</ECL> on an <ECL>OBJECT</ECL> caused by the impingement and freezing of liquid (usually supercooled) hydrometeors; the icing type. | ENUMERATION |  | 489 | ICE | IR | [<REF>GMET</REF>] |  | No
IGNITION_FLASH_INTENSITY | A number between 0 and 1 inclusive representing the linearly-scaled fraction of the transient illumination intensity that is associated with an <ECL>OBJECT</ECL> and that has been induced by ignition of a combustible <ECL>MATERIAL</ECL>. EXAMPLE Launch of a <ECL>MUNITION</ECL>. Zero means no intensity at all and one means maximum intensity. | REAL | PURE_NUMBER | 490 | ABSTRACT_OBJECT, EM_PHENOMENON, LIGHTING_AND_VISIBILITY, RATE_OR_RATIO | IR | [<REF>EBEV</REF>, 4.3.2, Bit: 16 (Launch Flash)] | [<REF>EBEV</REF>, 4.3.1.1, Bit: 16 (Launcher)] | No
ILLUMINANCE | The photometric equivalent of irradiance that is obtained by integrating spectral irradiance weighted by luminous efficiency over the visible spectrum; the illuminance. | REAL | RADIANT_ENERGY_FLUENCE | 491 | EM_PHENOMENON, LIGHTING_AND_VISIBILITY | IR | [<REF>GMET</REF>, "illuminance"] |  | No
ILLUMINANCE_DIRECT | The amount of <EAL>ILLUMINANCE</EAL> that is direct (rather than diffuse). | REAL | RADIANT_ENERGY_FLUENCE | 492 | EM_PHENOMENON, LIGHTING_AND_VISIBILITY |  |  |  | No
ILLUMINANCE_DIRECT_FROM_PRINCIPAL_SOURCE | The <EAL>ILLUMINANCE_DIRECT</EAL> from the principal source of illumination (for example: the <ECL>SUN</ECL> and/or an illumination flare). | REAL | RADIANT_ENERGY_FLUENCE | 493 | EM_PHENOMENON, LIGHTING_AND_VISIBILITY, SPACE |  |  |  | No
IMO_ADOPTED | An indication that an <ECL>OBJECT</ECL> has been adopted by the <ABRV>IMO</ABRV>. | BOOLEAN |  | 494 | ABSTRACT_OBJECT | IR | [<REF>FACC</REF>, Annex B: IAS] |  | No
INCIDENCE_AZIMUTH_GEODETIC | The <EAL>VECTOR_AZIMUTH_GEODETIC</EAL> toward the source of incident light (the <ECL>DIRECTION</ECL> negative to the Poynting vector). | REAL | PLANE_ANGLE | 495 | ANGULAR_MEASURE, EM_PHENOMENON, LIGHTING_AND_VISIBILITY | IR | [<REF>TRHT</REF>] |  | No
INCIDENCE_AZIMUTH_LOCAL | The <EAL>VECTOR_AZIMUTH_LOCAL</EAL> toward the source of incident light (the <ECL>DIRECTION</ECL> negative to the Poynting vector). | REAL | PLANE_ANGLE | 496 | ANGULAR_MEASURE, EM_PHENOMENON, LIGHTING_AND_VISIBILITY | IR | [<REF>TRHT</REF>] |  | No
INCIDENCE_AZIMUTH_MAGNETIC | The <EAL>VECTOR_AZIMUTH_MAGNETIC</EAL> toward the source of incident light (the <ECL>DIRECTION</ECL> negative to the Poynting vector). | REAL | PLANE_ANGLE | 497 | ANGULAR_MEASURE, EM_PHENOMENON, LIGHTING_AND_VISIBILITY | IR | [<REF>TRHT</REF>] |  | No
INCIDENCE_ELEV_ANGLE_HORIZONTAL | The <EAL>VECTOR_ELEV_ANGLE_HORIZONTAL</EAL> toward the source of incident light (the <ECL>DIRECTION</ECL> negative to the Poynting vector). | REAL | PLANE_ANGLE | 498 | ANGULAR_MEASURE, EM_PHENOMENON, LIGHTING_AND_VISIBILITY | IR | [<REF>TRHT</REF>] |  | No
INCIDENCE_ELEV_ANGLE_LOCAL | The <EAL>VECTOR_ELEV_ANGLE_LOCAL</EAL> toward the source of incident light (the <ECL>DIRECTION</ECL> negative to the Poynting vector). | REAL | PLANE_ANGLE | 499 | ANGULAR_MEASURE, EM_PHENOMENON, LIGHTING_AND_VISIBILITY | IR | [<REF>TRHT</REF>] |  | No
INCIDENCE_ZENITH_ANGLE_LOCAL | The angle at a <ECL>LOCATION</ECL> on a <ECL>SURFACE</ECL> between the vectors A and B, where A is the surface normal vector and B is the <ECL>DIRECTION</ECL> from which the source light is incident on that point (the negative of the Poynting vector). The positive sense is clockwise when looking in the <ECL>DIRECTION</ECL> of the cross product AxB. | REAL | PLANE_ANGLE | 500 | ANGULAR_MEASURE, EM_PHENOMENON, LIGHTING_AND_VISIBILITY, SURFACE | IR | [<REF>TRHT</REF>] |  | No
INFRARED_HEAT_FLUX | The rate of flow (flux) of heat to a <ECL>SYSTEM</ECL> due to infrared radiation. | REAL | IRRADIANCE | 501 | EM_PHENOMENON, RATE_OR_RATIO, TEMPERATURE | IR | [<REF>GMET</REF>] |  | No
INLAND_HYDROGRAPHIC_PERMANENCE | The permanence of an inland hydrographic <ECL>OBJECT</ECL>. | ENUMERATION |  | 502 | TIME, HYDROLOGY | IR | [<REF>FACC</REF>, Annex B: AHC] |  | No
INLAND_WATER_OBSTRUCTION | An indication that an <ECL>OBJECT</ECL> in <ECL>INLAND_WATER</ECL> is an obstruction to the movement of <ECL>VESSEL</ECL>s. | BOOLEAN |  | 503 | ABSTRACT_OBJECT, HYDROGRAPHIC_TRNSP, HYDROLOGY, TRNSP | IR | [<REF>FACC</REF>, Annex B: IWO] |  | No
INSIDE_DIAMETER | The diameter of a cylindrical or spherical <ECL>OBJECT</ECL> measured using the inside <ECL>SURFACE</ECL>s. | REAL | LENGTH | 504 | ABSTRACT_OBJECT, DIMENSION |  |  |  | No
INSTALLATION_BUOY_TYPE | The type of an installation <ECL>BUOY</ECL>. | ENUMERATION |  | 505 | HYDROGRAPHIC_ARTEFACT, HYDROGRAPHIC_TRNSP, TRNSP, WATERBODY_SURFACE | IR | [<REF>FACC</REF>, Annex B: IBC] |  | No
INTEG_BIDIRECTIONAL_REFLECTANCE_DISTRIBUTION_FUNCTION | The ratio, for a particular material <ECL>SURFACE</ECL>, of the differential reflected <EAL>RADIANCE</EAL> into a unit solid angle about a particular (reflected) <ECL>DIRECTION</ECL> to the differential incident flux per unit surface <EAL>AREA</EAL> (irradiance) from a particular (incident) <ECL>DIRECTION</ECL>; bi-directional reflectance distribution function or directional-directional reflectance. This quantity is a function of the incident and reflected zenith and azimuth angles. This quantity is wavelength-band integrated, the units are inverse solid angle, and the particular band is specified separately. | REAL | RECIPROCAL_SOLID_ANGLE | 506 | ALGORITHM_RELATED, EM_PHENOMENON, LIGHTING_AND_VISIBILITY, SURFACE | IR | [<REF>TRHT</REF>] |  | No
INTEG_DIRECTIONAL_HEMISPHERICAL_REFLECTIVITY | The ratio, for a particular material <ECL>SURFACE</ECL> and unit solid angle about a particular incident <ECL>DIRECTION</ECL>, of the reflected <EAL>RADIANCE</EAL> into the hemisphere above that <ECL>SURFACE</ECL> to the incident <EAL>RADIANCE</EAL>. This quantity is also defined as the integral over the reflected hemisphere of the <ABRV>BRDF</ABRV> times the cosine of the angle between the surface normal and the reflection <ECL>DIRECTION</ECL> times the differential reflection solid angle. It is a function of the zenith and azimuth angles of the incident light and is wavelength-band integrated; therefore the quantity is unitless and the particular band is specified separately. | REAL | PURE_NUMBER | 507 | EM_PHENOMENON, LIGHTING_AND_VISIBILITY, RATE_OR_RATIO, SURFACE | IR | [<REF>TRHT</REF>] |  | No
INTEG_HEMISPHERICAL_DIRECTIONAL_REFLECTIVITY | The ratio, for a particular material <ECL>SURFACE</ECL> and unit solid angle about a particular reflection <ECL>DIRECTION</ECL>, of the reflected <EAL>RADIANCE</EAL> into that solid angle to the purely diffuse, total incident <EAL>RADIANCE</EAL> from the hemisphere above that <ECL>SURFACE</ECL>. | REAL | PURE_NUMBER | 508 | EM_PHENOMENON, LIGHTING_AND_VISIBILITY, RATE_OR_RATIO, SURFACE | IR | [<REF>TRHT</REF>] |  | No
INTEG_HEMISPHERICAL_HEMISPHERICAL_REFLECTIVITY | The ratio, for a particular material <ECL>SURFACE</ECL> and unit solid angle about a particular reflection <ECL>DIRECTION</ECL>, of the reflected <EAL>RADIANCE</EAL> into that solid angle to the purely diffuse, total incident <EAL>RADIANCE</EAL> from the hemisphere above that <ECL>SURFACE</ECL>. This quantity is also defined as the integral over the incident hemisphere of the <ABRV>BRDF</ABRV> times the cosine of the angle between the surface normal and the incidence <ECL>DIRECTION</ECL> times the differential incident solid angle. It is a function of the zenith and azimuth angles of the reflected light and is wavelength-band integrated; therefore the quantity is unitless and the particular band is specified separately. | REAL | PURE_NUMBER | 509 | EM_PHENOMENON, LIGHTING_AND_VISIBILITY, RATE_OR_RATIO, SURFACE | IR | [<REF>TRHT</REF>] |  | No
INTERCHANGE_TRAVERSABILITY | The traversability provided at a four-way <ECL>ROAD_INTERCHANGE</ECL> between the entry segments of adjacent <ECL>ROAD</ECL>s. Each entry segment necessarily connects to an opposing exiting segment (two pairs are thus formed) and optionally to either of the adjacent left or right entry segments. The first entry segment is that entering the interchange in the <ECL>DIRECTION</ECL> of the associated <ECL>BRIDGE_SPAN</ECL>; the remaining three entry segments are ordered in a counter-clockwise <ECL>DIRECTION</ECL> with the third entry serving as the exit for the first entry, and similarly the fourth for the second. Formatted in a Basic Latin string containing exactly four characters with the i<sup>th</sup> character corresponding to traversability from the i<sup>th</sup> entry (i = 1, 2, 3 and 4). Each character position in the string contains one of the characters N (no turns), R (right turn), L (left turn) or B (both right and left turn). EXAMPLE "NRBL" means no turns from first entry; right turn from second entry; right and left turn from third entry; and left turn from fourth entry. | CONSTRAINED_STRING |  | 510 | LAND_TRNSP, TRNSP |  |  |  | No
INTEREST_TYPE | The reason an <ECL>OBJECT</ECL> is of interest. | ENUMERATION |  | 511 | ABSTRACT_OBJECT | IR | [<REF>FACC</REF>, Annex B: POI] |  | No
INTERIOR_AIR_EXCHANGE_RATE | The number of complete exchanges of the interior <ECL>AIR</ECL> in a <ECL>STRUCTURE</ECL> per unit time; the interior air exchange rate. | REAL | RATE | 512 | ATMOSPHERE, BUILDING_COMPONENT, RATE_OR_RATIO | IR | [<REF>HVACS</REF>] |  | No
INTERIOR_LIGHTING_INTENSITY | A number between 0 and 1 inclusive representing the linearly-scaled fractional intensity of the general internal <ECL>LIGHTING</ECL> of an <ECL>OBJECT</ECL>. Zero means unlit and one means maximum intensity. | REAL | PURE_NUMBER | 513 | LIGHTING_AND_VISIBILITY, RATE_OR_RATIO | IR | [<REF>EBEV</REF>, 4.3.1.1, Bit: 29 (Interior Lights)] |  | No
INTERIOR_WALL_CONSTRUCTION_TYPE | The type of <ECL>MATERIAL</ECL> and/or techniques used to construct an <ECL>INTERIOR_WALL</ECL>. | ENUMERATION |  | 514 | BUILDING_COMPONENT, MATERIAL |  |  |  | No
INTERNAL_FLOW_SPEED | The <EAL>SPEED</EAL> of any internal convective flow within an <ECL>OBJECT</ECL>. | REAL | SPEED | 515 | ABSTRACT_OBJECT, RATE_OR_RATIO |  |  |  | No
INTERNAL_TEMPERATURE | The internal <EAL>TEMPERATURE</EAL> of a <ECL>MATERIAL</ECL> or <ECL>OBJECT</ECL>. | REAL | THERMO_TEMPERATURE | 516 | ABSTRACT_OBJECT, MATERIAL, TEMPERATURE |  |  |  | No
IONOSPHERIC_SCINT_EAST_DRIFT | The <EAL>SPEED</EAL> of eastward drift of the electromagnetic scintillation density irregularities in an <ECL>IONOSPHERE</ECL>. | REAL | SPEED | 517 | ATMOSPHERE, EM_PHENOMENON, RATE_OR_RATIO, SPACE | IR | [<REF>IONSP</REF>] |  | No
IONOSPHERIC_SCINT_MAXIMUM_SIZE | The upper limit on the size of the electromagnetic scintillation density irregularities in an <ECL>IONOSPHERE</ECL>. | REAL | LENGTH | 518 | ATMOSPHERE, DIMENSION, EM_PHENOMENON, SPACE | IR | [<REF>IONSP</REF>] |  | No
IONOSPHERIC_SCINT_NORTH_DRIFT | The <EAL>SPEED</EAL> of northward drift of the electromagnetic scintillation density irregularities in an <ECL>IONOSPHERE</ECL>. | REAL | SPEED | 519 | ATMOSPHERE, EM_PHENOMENON, RATE_OR_RATIO, SPACE | IR | [<REF>IONSP</REF>] |  | No
IONOSPHERIC_SCINT_PHASE_ALTITUDE | The <EAL>ALTITUDE_MSL</EAL> of the equivalent electromagnetic scintillation phase screen in an <ECL>IONOSPHERE</ECL>. | REAL | LENGTH | 520 | ATMOSPHERE, EM_PHENOMENON, LOCATION, SPACE | IR | [<REF>IONSP</REF>] |  | No
IONOSPHERIC_SCINT_STRUCTURE_ANGLE | The angle between the electromagnetic scintillation irregularities and <ECL>LINE</ECL>s of the local <ECL>MAGNETIC_FIELD</ECL>; the ionospheric scintillation structure angle. If zero, all ionospheric plasma density irregularities are aligned along the local <ECL>MAGNETIC_FIELD</ECL>. | REAL | PLANE_ANGLE | 521 | ANGULAR_MEASURE, EM_PHENOMENON | IR | [<REF>IONSP</REF>] |  | No
IONOSPHERIC_SCINT_UP_DRIFT | The <EAL>SPEED</EAL> of upward drift of the electromagnetic scintillation density irregularities in an <ECL>IONOSPHERE</ECL>. | REAL | SPEED | 522 | ATMOSPHERE, RATE_OR_RATIO, SPACE | IR | [<REF>IONSP</REF>] |  | No
IRRIGATION_METHOD | The method used to supply crops with <ECL>WATER</ECL>; the irrigation method. | ENUMERATION |  | 523 | AGRICULTURE, LIVING_ORGANISM, PLANT, USAGE_REGION | IR | [<REF>FACC</REF>, Annex B: FTC] |  | No
ISLAMIC_DENOMINATIONAL_FAMILY | The designation of a <ECL>NON_EMPTY_SET</ECL> of closely related Islamic religious denominations, often ones which were at one time part of a single movement but are now separate religious denominations; the Islamic denominational family. | ENUMERATION |  | 524 | RELIGION | IR | [<REF>WCE</REF>] |  | No
ISOBARIC_SURFACE_LEVEL | The <EAL>ALTITUDE_MSL</EAL> of a standard isobaric <ECL>SURFACE</ECL> in units proportional to the potential energy of unit <EAL>MASS</EAL> (geopotential) at that <ECL>SURFACE</ECL>. | REAL | GEOPOTENTIAL_ENERGY_LENGTH | 525 | ATMOSPHERE, LOCATION | PR | [<REF>WMO306</REF>, Part 1, symbolic code, "hhh"] |  | No
ISOLATED | An indication that a <ECL>FACILITY</ECL> is isolated. | BOOLEAN |  | 526 | ABSTRACT_OBJECT | IR | [<REF>FAD</REF>, Annex B: ISS] |  | No
ISOLATED_COMMUNICATION_LINE | An indication that a communication line is in the open (isolated), as opposed to being in the midst of other <ECL>OBJECT</ECL>s (not isolated). | BOOLEAN |  | 527 | COMMUNICATION, INFRASTRUCTURE | IR | [<REF>FACC</REF>, Annex B: CLI] |  | No
JAINISM_DENOMINATIONAL_FAMILY | The designation of a <ECL>NON_EMPTY_SET</ECL> of closely related Jain religious denominations, often ones which were at one time part of a single movement but are now separate religious denominations; the Jainism denominational family. | ENUMERATION |  | 528 | RELIGION | IR | [<REF>WCE</REF>] |  | No
JUDAISM_DENOMINATIONAL_FAMILY | The designation of a <ECL>NON_EMPTY_SET</ECL> of closely related Jewish religious denominations, often ones which were at one time part of a single movement but are now separate religious denominations; the Judaism denominational family. | ENUMERATION |  | 529 | RELIGION | IR | [<REF>WCE</REF>] |  | No
JULIAN_DATE_TERRESTRIAL_TIME | The <EAL>JULIAN_DAY</EAL> number for the preceding noon plus the fraction of the day since that instant; the Julian date (terrestrial time). A Julian date (terrestrial time) begins at 12 hours 0 minutes 0 seconds, and the length of a day is 86&nbsp;400 seconds. | REAL | PURE_NUMBER | 530 | TIME | IR | [<REF>SIED</REF>, 2.26] |  | No
JULIAN_DAY | The Julian day number associated with the solar day defined as the number assigned to a day in a continuous count of days beginning with the Julian day number 0 assigned to the day starting at Greenwich mean noon on 1 January 4&nbsp;713 BCE, Julian proleptic calendar -4&nbsp;712. | COUNT |  | 531 | TIME | IR | [<REF>SIED</REF>, 2.26] |  | No
KELP_COVERAGE | A number between 0 and 1 inclusive representing the linearly-scaled fractional coverage of kelp within a delineated <ECL>WATERBODY_REGION</ECL>. Zero means no kelp is present and one means the <ECL>WATERBODY_REGION</ECL> is completely covered. | REAL | PURE_NUMBER | 532 | LIVING_ORGANISM, PLANT, RATE_OR_RATIO, WATERBODY_FLOOR | IR | [<REF>FACC</REF>, Annex B: DMK] |  | No
LADDER_PRESENT | An indication that a fixed or moveable ladder is present within or on an <ECL>OBJECT</ECL>. | BOOLEAN |  | 533 | ABSTRACT_OBJECT |  |  |  | No
LAMBERT_LAW_CONSTANT | The parameter used in the Lambert Law equation for calculating <ECL>WATERBODY_FLOOR</ECL> acoustic scattering; the Lambert Law constant. | REAL | PURE_NUMBER | 534 | ACOUSTIC_PHENOMENON, WATERBODY_FLOOR |  |  | [<REF>PUWS</REF>] | No
LAND_ROUTE_SLOPE_SEGMENT_LENGTH | The length of a <ECL>LAND_TRANSPORTATION_ROUTE</ECL> segment having a slope (rise/run) greater than 0,07 for a <ECL>ROAD</ECL>, or greater than 0,03 for a <ECL>RAILWAY</ECL>. | REAL | LENGTH | 535 | DIMENSION, LAND_TRNSP, TRNSP | IR | [<REF>FACC</REF>, Annex B: LOG] |  | No
LAND_ROUTE_TYPE | The type of a <ECL>LAND_TRANSPORTATION_ROUTE</ECL>. | ENUMERATION |  | 536 | LAND_TRNSP, TRNSP | IR | [<REF>COSAM</REF>] |  | No
LAND_ROUTE_USABLE_WEATHER_TYPE | The type of weather conditions under which a <ECL>LAND_TRANSPORTATION_ROUTE</ECL> is usable. | ENUMERATION |  | 537 | ATMOSPHERE, LAND_TRNSP, TRNSP | IR | [<REF>FACC</REF>, Annex B: WTC] |  | No
LAND_TRANSPORTATION_ROUTE_SURFACE_TYPE | The composition of the <ECL>SURFACE</ECL> of a <ECL>LAND_TRANSPORTATION_ROUTE</ECL>. | ENUMERATION |  | 538 | LAND_TRNSP, MATERIAL, SURFACE_MATERIAL, TRNSP | IR | [<REF>FACC</REF>, Annex B: RST] |  | No
LAND_TRNSP_MEDIAN_PRESENT | An indication that a median divider is present between multiple <ECL>ROUTE_LANE</ECL>s or tracks in a <ECL>LAND_TRANSPORTATION_ROUTE</ECL>. | BOOLEAN |  | 539 | LAND_TRNSP, TRNSP |  |  |  | No
LAND_TRNSP_MEDIAN_WIDTH | The <EAL>WIDTH</EAL> of the divider between multiple <ECL>ROUTE_LANE</ECL>s or tracks in a <ECL>LAND_TRANSPORTATION_ROUTE</ECL>. | REAL | LENGTH | 540 | DIMENSION, LAND_TRNSP, TRNSP |  |  |  | No
LANDING_CRAFT_TYPE | The type of a <ECL>LANDING_CRAFT</ECL>. | ENUMERATION |  | 541 | HYDROGRAPHIC_TRNSP, TRNSP, VEHICLE |  |  |  | No
LANDING_DISTANCE_AVAILABLE | The <EAL>LENGTH</EAL> of a <ECL>RUNWAY</ECL> that is declared available and suitable for the ground run of an <ECL>AIRCRAFT</ECL> landing; the landing distance available. | REAL | LENGTH | 542 | AIR_TRNSP, DIMENSION, TRNSP | PR | [<REF>DAFIF</REF>, Sec. 201.B.37, "Landing Distance Available"] |  | No
LANDING_LIGHT_INTENSITY | A number between 0 and 1 inclusive representing the linearly-scaled fractional intensity of external <ECL>LIGHTING</ECL> on an <ECL>AIRCRAFT</ECL> that is used to illuminate the <ECL>LAND</ECL> during landing procedures. Zero means unlit and one means maximum intensity. | REAL | PURE_NUMBER | 543 | AIR_TRNSP, RATE_OR_RATIO, TRNSP, VEHICLE | IR | [<REF>EBEV</REF>, 4.3.1.2, Bit: 12 (Landing Lights)] |  | No
LANE_COUNT | The number of <ECL>ROUTE_LANE</ECL>s in a <ECL>TRANSPORTATION_ROUTE</ECL>; the lane count. | COUNT |  | 544 | TRNSP |  |  |  | No
LANE_MARKING_TYPE | The type of lane marking on a <ECL>ROAD</ECL> or <ECL>RUNWAY</ECL>. | ENUMERATION |  | 545 | AIR_TRNSP, LAND_TRNSP, TRNSP |  |  |  | No
LARGE_SCALE_PRECIPITATION | The component of <EAL>ACCUM_PRECIP_DENSITY</EAL> caused by a non-convective meteorological phenomenon in a mesoscale or larger <ECL>REGION</ECL>; the large scale precipitation. | REAL | SURFACE_DENSITY | 546 | ATMOSPHERE, RATE_OR_RATIO | IR | [<REF>GMET</REF>] |  | No
LARGE_TANKER_DENSITY | The areal density of large tanker <ECL>WATER_SURFACE_VESSEL</ECL>s (dead weight greater than 159&nbsp;000 kilograms (approximately 175&nbsp;000 tons) and less than or equal to 318&nbsp;000 kilograms (approximately 350&nbsp;000 tons); <EAL>LENGTH</EAL> of approximately 300 to 325 metres) in a <ECL>WATERBODY_SURFACE_REGION</ECL>. | REAL | AREAL_ENTITY_DENSITY | 547 | HYDROGRAPHIC_INDUSTRY, HYDROGRAPHIC_TRNSP, INDUSTRY, RATE_OR_RATIO, TRNSP, VEHICLE | IR | [<REF>OAML</REF>, Historical Temporal Shipping Database] |  | No
LATENT_HEAT_FLUX | The rate of heat flow per unit <EAL>MASS</EAL> for a <ECL>SYSTEM</ECL> in a reversible, isobaric-isothermic change of phase; the latent heat flux. | REAL | IRRADIANCE | 548 | RATE_OR_RATIO, TEMPERATURE | IR | [<REF>GMET</REF>] |  | No
LATENT_HEAT_FUSION | The amount of energy per unit <EAL>MASS</EAL> of an <ECL>OBJECT</ECL> required to change its <EAL>PHYSICAL_STATE</EAL> from solid to liquid; the latent heat of fusion. | REAL | SPECIFIC_ENERGY | 549 | ABSTRACT_OBJECT, FLUID_CONDITION, TEMPERATURE | IR | [<REF>GMET</REF>, "latent heat (fusion)"] |  | No
LATENT_HEAT_SUBLIMATION | The amount of energy per unit <EAL>MASS</EAL> of an <ECL>OBJECT</ECL> required to change its <EAL>PHYSICAL_STATE</EAL> from solid to gas; the latent heat of sublimation. | REAL | SPECIFIC_ENERGY | 550 | ABSTRACT_OBJECT, FLUID_CONDITION, TEMPERATURE | IR | [<REF>GMET</REF>, "latent heat (sublimation)"] |  | No
LATENT_HEAT_VAPOURIZATION | The amount of energy per unit <EAL>MASS</EAL> of an <ECL>OBJECT</ECL> required to change its <EAL>PHYSICAL_STATE</EAL> from liquid to gas; the latent heat of vapourization. | REAL | SPECIFIC_ENERGY | 551 | ABSTRACT_OBJECT, FLUID_CONDITION, TEMPERATURE | IR | [<REF>GMET</REF>, "latent heat (vaporization)"] |  | No
LEAF_AREA_INDEX | The single sided leaf area (projected) per unit <EAL>AREA</EAL> of <ECL>LAND</ECL>. | REAL | PURE_NUMBER | 552 | LIVING_ORGANISM, PLANT, RATE_OR_RATIO | IR | [<REF>ESRT</REF>] |  | No
LEFT_ABOVE_BANK_ANGLE | The angle from the horizontal plane to the portion above the mean level of the <ECL>WATERBODY_SURFACE</ECL> of the left <ECL>WATERBODY_BANK</ECL> (facing downstream) of a <ECL>WATERCOURSE</ECL>. | REAL | PLANE_ANGLE | 553 | ANGULAR_MEASURE | IR | [<REF>FACC</REF>, Annex B: BGL] |  | No
LEFT_ABOVE_BANK_SLOPE | The <EAL>TERRAIN_SLOPE</EAL> of the portion above the mean level of the <ECL>WATERBODY_SURFACE</ECL> of the left <ECL>WATERBODY_BANK</ECL> (facing downstream) of a <ECL>WATERCOURSE</ECL>. | REAL | PURE_NUMBER | 554 | RATE_OR_RATIO | IR | [<REF>FACC</REF>, Annex B: BGL] |  | No
LEFT_BANK_HEIGHT | The <EAL>HEIGHT</EAL> of the left <ECL>WATERBODY_BANK</ECL> (facing downstream) of a <ECL>WATERCOURSE</ECL> measured from the mean level of the <ECL>WATER</ECL> to the first break in <EAL>TERRAIN_SLOPE</EAL> above the mean level of the <ECL>WATER</ECL>. | REAL | LENGTH | 555 | DIMENSION | IR | [<REF>FACC</REF>, Annex B: BHL] |  | No
LEFT_BANK_SLOPE | The <EAL>TERRAIN_SLOPE</EAL> of the left <ECL>WATERBODY_BANK</ECL> (facing downstream) of a <ECL>WATERCOURSE</ECL> measured from the mean level of the <ECL>WATER</ECL> to the first accessible break in slope above the mean level of the <ECL>WATER</ECL>. | REAL | PURE_NUMBER | 556 | RATE_OR_RATIO | IR | [<REF>FACC</REF>, Annex B: SL1 and SL2] |  | No
LEFT_BANK_SOIL_CONE_INDEX | The <EAL>SOIL_CONE_INDEX</EAL> of a left <ECL>WATERBODY_BANK</ECL>. | REAL | PRESSURE | 557 | MATERIAL, PHYSIOGRAPHY, SURFACE_MATERIAL |  |  |  | No
LEFT_BANK_VEGETATION_DENSITY | A number between 0 and 1 inclusive representing the linearly-scaled fractional density of <ECL>VEGETATION</ECL> found on the left <ECL>WATERBODY_BANK</ECL> (facing downstream) of a <ECL>WATERCOURSE</ECL> as a linearly-scaled fraction of bank <EAL>AREA</EAL>. | REAL | PURE_NUMBER | 558 | LIVING_ORGANISM, PLANT, RATE_OR_RATIO | IR | [<REF>FACC</REF>, Annex B: BVL] |  | No
LEFT_BELOW_BANK_ANGLE | The angle from the horizontal plane to the portion below the mean level of the <ECL>WATERBODY_SURFACE</ECL> of the left <ECL>WATERBODY_BANK</ECL> (facing downstream) of a <ECL>WATERCOURSE</ECL>, below the mean level of the <ECL>WATER</ECL>. | REAL | PLANE_ANGLE | 559 | ANGULAR_MEASURE | IR | [<REF>FACC</REF>, Annex B: BWL] |  | No
LEFT_BELOW_BANK_SLOPE | The <EAL>TERRAIN_SLOPE</EAL> of the portion below the mean level of the <ECL>WATERBODY_SURFACE</ECL> of the left <ECL>WATERBODY_BANK</ECL> (facing downstream) of a <ECL>WATERCOURSE</ECL>. | REAL | PURE_NUMBER | 560 | RATE_OR_RATIO | IR | [<REF>FACC</REF>, Annex B: BWL] |  | No
LEFT_TERRAIN_BANK_SLOPE | The <EAL>TERRAIN_SLOPE</EAL> of the left bank of a <ECL>TERRAIN_SURFACE_OBJECT</ECL> (for example: a <ECL>TERRAIN_CUT</ECL> and/or an <ECL>EMBANKMENT</ECL>). | REAL | PURE_NUMBER | 561 | PHYSIOGRAPHY, RATE_OR_RATIO |  |  |  | No
LENGTH | The length measured in the horizontal plane of the longer of two orthogonal linear axes of an <ECL>OBJECT</ECL>; the length. For a square <ECL>OBJECT</ECL>, either axis may be measured. For a round <ECL>OBJECT</ECL>, the <EAL>OUTSIDE_DIAMETER</EAL> is measured. For a <ECL>BRIDGE</ECL>, the distance between the <ECL>BRIDGE_PIER</ECL>s is measured. | REAL | LENGTH | 562 | ABSTRACT_OBJECT, DIMENSION | IR | [<REF>FACC</REF>, Annex B: LEF] |  | No
LF_ACOUSTIC_SCTR_LAYER_BOTTOM_DEPTH | The <EAL>DEPTH_BELOW_WATERBODY_SURFACE</EAL> of the lower (bottom) <ECL>BOUNDARY</ECL> of a low frequency scattering layer. | REAL | LENGTH | 563 | DEMARCATION, LOCATION, WATERBODY_STATE | IR | [<REF>OAML</REF>, Volume Scattering Strength Database] |  | No
LF_ACOUSTIC_SCTR_LAYER_TOP_DEPTH | The <EAL>DEPTH_BELOW_WATERBODY_SURFACE</EAL> of the upper (top) boundary of a low frequency scattering layer. | REAL | LENGTH | 564 | DEMARCATION, LOCATION, WATERBODY_STATE | IR | [<REF>OAML</REF>, Volume Scattering Strength Database] |  | No
LF_BOTTOM_LOSS_REGION_IDENTIFIER | In a <ECL>WATERBODY</ECL>, the numeric identifier of a low frequency bottom loss <ECL>REGION</ECL>. | INDEX |  | 565 | IDENTIFICATION, WATERBODY_STATE | IR | [<REF>OAML</REF>, Low-Frequency Bottom-Loss Database] |  | No
LIFT_TYPE | The type of a <ECL>LIFT</ECL> based on the kind of <ECL>OBJECT</ECL>s it is intended to transport. | ENUMERATION |  | 566 | TRNSP |  |  |  | No
LIFTED_ATMOSPHERE_STABILITY_INDEX | A stability index used to determine the occurrence of severe weather; the lifted atmosphere stability index. The lifted atmosphere stability index, LI, is defined by LI = T<sub>5</sub> - LT<sub>S</sub>(degrees Celsius), where T<sub>5</sub> is the dry-bulb <EAL>AIR_TEMPERATURE</EAL> at 500 hectopascals and LT<sub>S</sub> is the <EAL>AIR_TEMPERATURE</EAL> of a parcel of <ECL>AIR</ECL> at the <ECL>PLANETARY_SURFACE</ECL> lifted adiabatically to 500 hectopascals. | REAL | THERMO_TEMPERATURE | 567 | ATMOSPHERE | PR | [<REF>WMO182</REF>, "lifted index - LI"] |  | No
LIFTING_CAPACITY | The maximum weight that an <ECL>EQUIPMENT</ECL> can lift; the lifting capacity. | REAL | MASS | 568 | DEVICE_AND_EQUIPMENT, TRNSP |  |  |  | No
LIGHT_BEAM_SPREAD | Twice the angle from the beam axis at which the intensity of a <ECL>LIGHT</ECL> is 10 percent of its maximum value; for an omni-directional light, 360 arc degrees; the light beam spread. | REAL | PLANE_ANGLE | 569 | ANGULAR_MEASURE, LIGHTING_AND_VISIBILITY | IR | [<REF>IEFE</REF>] |  | No
LIGHT_COLOUR | The colour emitted from a <ECL>LIGHT</ECL>. | ENUMERATION |  | 570 | COLOUR, LIGHTING_AND_VISIBILITY |  |  |  | No
LIGHT_ELEVATION | The <EAL>ELEVATION</EAL> of a <ECL>LIGHT</ECL>. | REAL | LENGTH | 571 | LIGHTING_AND_VISIBILITY, LOCATION | IR | [<REF>FACC</REF>, Annex B: EOL] |  | No
LIGHT_EXHIBITION_CONDITION | The exhibition condition of a <ECL>LIGHT</ECL>. | ENUMERATION |  | 572 | LIGHTING_AND_VISIBILITY | PR | [<REF>S57A</REF>, Attribute: EXCLIT] |  | No
LIGHT_FUNCTION | The function of a <ECL>LIGHT</ECL>. | ENUMERATION |  | 573 | LIGHTING_AND_VISIBILITY | IR | [<REF>FACC</REF>, Annex B: LFC] |  | No
LIGHT_ICE_ACCRETION_PROBABILITY | The probability of light accretion of <ECL>ICE</ECL> on the <ECL>SURFACE</ECL>s of <ECL>MARINE_OBJECT</ECL>s. Such accretion can occur on <ECL>SURFACE</ECL>s on top of, over, or near a <ECL>WATERBODY_SURFACE</ECL> when the ambient <EAL>AIR_TEMPERATURE</EAL> is equal to or below 271,15 kelvin (-2 degrees Celsius) and the <EAL>WIND_SPEED</EAL> is greater than or equal to 11,32 metres per second (22 knots). | REAL | PURE_NUMBER | 574 | ICE, MATERIAL, RATE_OR_RATIO, SURFACE_MATERIAL, WATERBODY_SURFACE | IR | [<REF>AGC1</REF>, Chapter 7, "ship ice accretion"] |  | No
LIGHT_MULTIPLICITY | The number of <ECL>LIGHT</ECL>s of identical character that exist as a co-located <ECL>SET</ECL>; the light multiplicity. | COUNT |  | 575 | LIGHTING_AND_VISIBILITY | IR | [<REF>FACC</REF>, Annex B: MOL] |  | No
LIGHT_PATTERN | The type of sequence, grouping, and/or distinctive character of a <ECL>LIGHT</ECL>; the light pattern. | ENUMERATION |  | 576 | LIGHTING_AND_VISIBILITY | IR | [<REF>FACC</REF>, Annex B: CHA] |  | No
LIGHT_PERIOD | The <EAL>TIME_QUANTITY</EAL> occupied by an entire cycle of intervals of light and dark of a <ECL>LIGHT</ECL>; the light period. | REAL | TIME | 577 | LIGHTING_AND_VISIBILITY, TIME | IR | [<REF>FACC</REF>, Annex B: PER] |  | No
LIGHT_RELATIVE_LOCATION | The relative horizontal <ECL>LOCATION</ECL> of a <ECL>LIGHT</ECL> in a range of two or three <ECL>LIGHT</ECL>s; the light relative position. | ENUMERATION |  | 578 | LIGHTING_AND_VISIBILITY | IR | [<REF>FACC</REF>, Annex B: RGS] |  | No
LIGHT_SECTOR_ANGLE | The horizontal angular sector limits of the visibility of a <ECL>LIGHT</ECL>; limits of sectors and arcs of visibility are arranged clockwise and are given from seaward toward the <ECL>LIGHT</ECL>. | REAL | PLANE_ANGLE | 579 | ANGULAR_MEASURE, DEMARCATION, LIGHTING_AND_VISIBILITY | IR | [<REF>FACC</REF>, Annex B: LSA] |  | No
LIGHT_SUPERVISED | An indication that a <ECL>LIGHT</ECL> is supervised. | BOOLEAN |  | 580 | LIGHTING_AND_VISIBILITY | IR | [<REF>FACC</REF>, Annex B: SUP] |  | No
LIGHT_TYPE | The type of a <ECL>LIGHT</ECL>. | ENUMERATION |  | 581 | LIGHTING_AND_VISIBILITY |  |  |  | No
LIGHT_VISIBILITY | The type of specific visibility of a <ECL>LIGHT</ECL>, with respect to the intensity of the <ECL>LIGHT</ECL> and ease of recognition. | ENUMERATION |  | 582 | LIGHTING_AND_VISIBILITY | IR | [<REF>FACC</REF>, Annex B: VIS] |  | No
LIGHT_VISIBILITY_RANGES | A set of two numbers defining the range of visibility at a <ECL>LIGHT</ECL> in nautical miles; formatted in a Basic Latin string as a pair of numbers separated by a slash ("/") if only two visibilities exist or by a dash ("-") separating the greatest and least visibilities if three or more visibilities exist. | CONSTRAINED_STRING |  | 583 | LIGHTING_AND_VISIBILITY | IR | [<REF>FACC</REF>, Annex B: MLR] |  | No
LIGHTING_CHARACTERIZATION | The qualitative characterization of lighting intensity. | ENUMERATION |  | 584 | LIGHTING_AND_VISIBILITY |  |  |  | No
LIGHTNING_CURRENT_STRENGTH | The strength of the discharge current flowing in a stroke of <ECL>LIGHTNING</ECL>, usually in the return stroke. | REAL | ELECTRIC_CURRENT | 585 | ATMOSPHERE, EM_PHENOMENON | IR | [<REF>GMET</REF>, "lightning current"] |  | No
LIGHTNING_DATA_CONSISTENCY | The quantity of the chi-square statistical agreement between cloud-to-ground detections of <ECL>LIGHTNING</ECL>; the lightning data consistency. | REAL | PURE_NUMBER | 586 | ALGORITHM_RELATED, ATMOSPHERE, EM_PHENOMENON | IR | [<REF>AAL</REF>] |  | No
LIGHTNING_DETECTOR_COUNT | The number of detectors reporting a <ECL>LIGHTNING</ECL> discharge; the lightning detector count. | COUNT |  | 587 | ATMOSPHERE, EM_PHENOMENON | IR | [<REF>AAL</REF>] |  | No
LIGHTNING_LOC_ERR_ELLPS_ANGLE | The <EAL>GEODETIC_AZIMUTH</EAL> of the semi-major axis of the error ellipse of the <ECL>LOCATION</ECL> of a stroke of <ECL>LIGHTNING</ECL>. | REAL | PLANE_ANGLE | 588 | ANGULAR_MEASURE, ATMOSPHERE, EM_PHENOMENON | IR | [<REF>AAL</REF>] |  | No
LIGHTNING_LOC_ERR_ELLPS_MAJOR_AXIS | The <EAL>LENGTH</EAL> of the semi-major axis of the error ellipse at the <ECL>LOCATION</ECL> of a stroke of <ECL>LIGHTNING</ECL>. | REAL | LENGTH | 589 | ATMOSPHERE, DIMENSION, EM_PHENOMENON | IR | [<REF>AAL</REF>] |  | No
LIGHTNING_LOC_ERR_ELLPS_MINOR_AXIS | The <EAL>LENGTH</EAL> of the semi-minor axis of the error ellipse at the <ECL>LOCATION</ECL> of a stroke of <ECL>LIGHTNING</ECL>. | REAL | LENGTH | 590 | ATMOSPHERE, DIMENSION, EM_PHENOMENON | IR | [<REF>AAL</REF>] |  | No
LIGHTNING_POLARITY | The polarity of a stroke of <ECL>LIGHTNING</ECL>. | ENUMERATION |  | 591 | ATMOSPHERE, EM_PHENOMENON | IR | [<REF>GENM</REF>] |  | No
LIGHTNING_PROBABILITY | The probability that <ECL>LIGHTNING</ECL> will occur. | REAL | PURE_NUMBER | 592 | ATMOSPHERE, EM_PHENOMENON, RATE_OR_RATIO | IR | [<REF>AAL</REF>] |  | No
LIGHTNING_STROKE_COUNT | The number of strokes of <ECL>LIGHTNING</ECL> that constitute a single <ECL>LIGHTNING</ECL> discharge; the lightning stroke count. | COUNT |  | 593 | ATMOSPHERE, EM_PHENOMENON | IR | [<REF>AAL</REF>] |  | No
LIGHTNING_TIME_ADJUSTMENT | The <EAL>TIME_QUANTITY</EAL> added to the observation time of a stroke of <ECL>LIGHTNING</ECL> to account for increased accuracy; the lightning time adjustment. | REAL | TIME | 594 | ATMOSPHERE, EM_PHENOMENON, TIME | IR | [<REF>AAL</REF>] |  | No
LINEAR_ATTENUATION_COEFFICIENT | The coefficient denoting the rate of reduction in value over the unit <EAL>LENGTH</EAL>; the linear attenuation coefficient. | REAL | INV_LENGTH | 595 | RATE_OR_RATIO | IR | [<REF>GMET</REF>] |  | No
LIQUID_CAPACITY | The amount of liquid an <ECL>OBJECT</ECL> is capable of carrying, storing, or delivering; the liquid capacity. | REAL | VOLUME | 596 | ABSTRACT_OBJECT, FLUID_CONDITION, TRNSP |  |  |  | No
LITTORAL_CURRENT_EAST_SPEED | The <EAL>WATER_CURRENT_SPEED</EAL> in a <ECL>SURF_ZONE</ECL> in the geodetic east-west <ECL>DIRECTION</ECL>, where east is positive; the littoral current east speed. | REAL | SPEED | 597 | RATE_OR_RATIO, WATERBODY_STATE | IR | [<REF>NPDM</REF>] |  | No
LITTORAL_CURRENT_NORTH_SPEED | The <EAL>WATER_CURRENT_SPEED</EAL> in a <ECL>SURF_ZONE</ECL> in the geodetic south-north <ECL>DIRECTION</ECL>, where north is positive; the littoral current north speed. | REAL | SPEED | 598 | RATE_OR_RATIO, WATERBODY_STATE | IR | [<REF>NPDM</REF>] |  | No
LITTORAL_CURRENT_U_SPEED | The <EAL>WATER_CURRENT_SPEED</EAL> in a <ECL>SURF_ZONE</ECL> in the X <ECL>DIRECTION</ECL> of a projection-based coordinate system, where +X is positive; the littoral current "U" speed. | REAL | SPEED | 599 | RATE_OR_RATIO, WATERBODY_STATE | IR | [<REF>NPDM</REF>] |  | No
LITTORAL_CURRENT_V_SPEED | The <EAL>WATER_CURRENT_SPEED</EAL> in a <ECL>SURF_ZONE</ECL> in the Y <ECL>DIRECTION</ECL> of a projection-based coordinate system, where +Y is positive; the littoral current "V" speed. | REAL | SPEED | 600 | RATE_OR_RATIO, WATERBODY_STATE | IR | [<REF>NPDM</REF>] |  | No
LIVING_ORGANISM_COMMON_NAME | A common name for a <ECL>LIVING_ORGANISM</ECL>. | STRING |  | 601 | IDENTIFICATION, LIVING_ORGANISM |  |  |  | No
LIVING_ORGANISM_SCIENTIFIC_NAME | The two-part Latinized name for a <ECL>LIVING_ORGANISM</ECL>, consisting of a capitalized generic name followed by a usually non-capitalized specific epithet; a scientific name or a binomial name. | STRING |  | 602 | IDENTIFICATION, LIVING_ORGANISM |  |  |  | No
LOAD_CLASS_ONE_WAY_TRACKED | The dynamic live load weight-bearing capacity of a <ECL>BRIDGE</ECL> or <ECL>BRIDGE_SPAN</ECL> for one-way, tracked <ECL>GROUND_VEHICLE</ECL> traffic in <ABRV>MLC</ABRV> units; also known as the military load classification, type 3. <ABRV>MLC</ABRV> values are calculated in part from the size, cross-sectional shape, and <ECL>MATERIAL</ECL> of the stringers under the <ECL>BRIDGE_SPAN</ECL>s; they are similar to, but not the same as, short tons. | REAL | PURE_NUMBER | 603 | LAND_TRNSP, MILITARY_SCIENCE, TRNSP | IR | [<REF>FACC</REF>, Annex B: LC3] |  | No
LOAD_CLASS_ONE_WAY_WHEELED | The dynamic live load weight-bearing capacity of a <ECL>BRIDGE</ECL> or <ECL>BRIDGE_SPAN</ECL> for one-way, wheeled <ECL>GROUND_VEHICLE</ECL> traffic in <ABRV>MLC</ABRV> units; also known as the military load classification, type 1. <ABRV>MLC</ABRV> values are calculated in part from the size, cross-sectional shape, and <ECL>MATERIAL</ECL> of the stringers under the <ECL>BRIDGE_SPAN</ECL>s; they are similar to, but not the same as, short tons. | REAL | PURE_NUMBER | 604 | LAND_TRNSP, MILITARY_SCIENCE, TRNSP | IR | [<REF>FACC</REF>, Annex B: LC1] |  | No
LOAD_CLASS_TWO_WAY_TRACKED | The dynamic live load weight-bearing capacity of a <ECL>BRIDGE</ECL> or <ECL>BRIDGE_SPAN</ECL> for two-way, tracked <ECL>GROUND_VEHICLE</ECL> traffic in <ABRV>MLC</ABRV> units; also known as the military load classification, type 4. <ABRV>MLC</ABRV> values are calculated in part from the size, cross-sectional shape, and <ECL>MATERIAL</ECL> of the stringers under the <ECL>BRIDGE_SPAN</ECL>s; they are similar to, but not the same as, short tons. | REAL | PURE_NUMBER | 605 | LAND_TRNSP, MILITARY_SCIENCE, TRNSP | IR | [<REF>FACC</REF>, Annex B: LC4] |  | No
LOAD_CLASS_TWO_WAY_WHEELED | The dynamic live load weight-bearing capacity of a <ECL>BRIDGE</ECL> or <ECL>BRIDGE_SPAN</ECL> for two-way, wheeled <ECL>GROUND_VEHICLE</ECL> traffic in <ABRV>MLC</ABRV> units; also known as the military load classification, type 2. <ABRV>MLC</ABRV> values are calculated in part from the size, cross-sectional shape, and <ECL>MATERIAL</ECL> of the stringers under the <ECL>BRIDGE_SPAN</ECL>s; they are similar to, but not the same as, short tons. | REAL | PURE_NUMBER | 606 | LAND_TRNSP, MILITARY_SCIENCE, TRNSP | IR | [<REF>FACC</REF>, Annex B: LC2] |  | No
LOCAL_AZIMUTH | The <EAL>VECTOR_AZIMUTH_LOCAL</EAL> in the horizontal plane at the observer's location from an azimuthal reference vector, to either a <ECL>LINE</ECL> passing through the observer, or a vector relative to the observer, or the direction from the observer to an <ECL>OBJECT</ECL> or <ECL>LOCATION</ECL>. | REAL | PLANE_ANGLE | 607 | ABSTRACT_OBJECT, ANGULAR_MEASURE |  |  |  | No
LOCATION_ACCURACY_METHOD | The method used to determine the accuracy of a <ECL>LOCATION</ECL>. | ENUMERATION |  | 608 | LOCATION, SURVEY | IR | [<REF>S57A</REF>, Attribute: QUAPOS] |  | No
LOCATION_ACCURACY_STATEMENT | A statement of the accuracy of a <ECL>LOCATION</ECL>. | ENUMERATION |  | 609 | LOCATION, SURVEY | IR | [<REF>FACC</REF>, Annex B: ACC] |  | No
LONGEST_BRIDGE_SPAN_LENGTH | The <EAL>LENGTH</EAL> of the longest <ECL>BRIDGE_SPAN</ECL> of a <ECL>BRIDGE</ECL>. | REAL | LENGTH | 610 | DIMENSION, LAND_TRNSP, TRNSP | IR | [<REF>FACC</REF>, Annex B: SPL] |  | No
LOW_CLOUD_BASE_LEVEL | The <EAL>CLOUD_BASE_LEVEL</EAL> of a <ECL>LOW_CLOUD</ECL>. | REAL | LENGTH | 611 | AIRBORNE_PARTICLE, ATMOSPHERE, LOCATION | IR | [<REF>WMO407</REF>] | [<REF>WMO8</REF>] | No
LOW_CLOUD_COVERAGE | The fraction of the sky covered by <ECL>LOW_CLOUD</ECL>s. | REAL | PURE_NUMBER | 612 | AIRBORNE_PARTICLE, ATMOSPHERE, RATE_OR_RATIO | PR | [<REF>WMO182</REF>, "cloud cover"] |  | No
LOW_CLOUD_GENUS | The genus of a <ECL>LOW_CLOUD</ECL>. | ENUMERATION |  | 613 | AIRBORNE_PARTICLE, ATMOSPHERE | PR | [<REF>WMO407</REF>, Section II.8.2.1] |  | No
LOW_CLOUD_TOP_LEVEL | The <EAL>CLOUD_TOP_LEVEL</EAL> of a <ECL>LOW_CLOUD</ECL>. | REAL | LENGTH | 614 | AIRBORNE_PARTICLE, ATMOSPHERE, LOCATION | IR | [<REF>WMO407</REF>] | [<REF>WMO8</REF>] | No
LOW_CLOUD_TYPE_OBSERVED | The type of observed <ECL>LOW_CLOUD</ECL>s. | ENUMERATION |  | 615 | AIRBORNE_PARTICLE, ATMOSPHERE | PR | [<REF>WMO407</REF>, Section II.8.2.1] |  | No
LOWER_LAYER_SOIL_TEMPERATURE | The <EAL>TEMPERATURE</EAL> of the <ECL>SOIL</ECL> between five and 100 centimetres below the <ECL>SURFACE</ECL> of the <ECL>TERRAIN</ECL>; the lower layer soil temperature. | REAL | THERMO_TEMPERATURE | 616 | MATERIAL, TEMPERATURE | IR | [<REF>WEDER</REF>] |  | No
LOWEST_AIRSPACE_ALTITUDE | The least <EAL>HEIGHT_AGL</EAL> of all <ECL>LOCATION</ECL>s in or on the boundary of an <ECL>AIRSPACE</ECL>; the lowest airspace altitude. | REAL | LENGTH | 617 | AIR_TRNSP, LOCATION, TRNSP | IR | [<REF>FACC</REF>, Annex B: AV1] |  | No
LOWEST_AIRSPACE_ALTITUDE_LIMIT | The <EAL>LOWEST_AIRSPACE_ALTITUDE</EAL> limit. | REAL | LENGTH | 618 | AIR_TRNSP, DEMARCATION, LOCATION, TRNSP | IR | [<REF>FACC</REF>, Annex B: AZ1] |  | No
LOWEST_ANNUAL_GROUND_WATER_LEVEL | The lowest annual mean level of ground <ECL>WATER</ECL>. | REAL | LENGTH | 619 | DIMENSION, HYDROLOGY | IR | [<REF>FACC</REF>, Annex B: DP2] |  | No
LOWEST_CLOUD_BASE_LEVEL | The <EAL>CLOUD_BASE_LEVEL</EAL>of the lowest <ECL>CLOUD</ECL>; the lowest cloud base level. | REAL | LENGTH | 620 | AIRBORNE_PARTICLE, ATMOSPHERE, LOCATION | PR | [<REF>WMO306</REF>, I.1, Part A, Section B: Symbolic Letters] |  | No
LOWEST_CLOUD_COVER_CATEGORY | A category indicating the fraction of the sky covered by <ECL>LOW_CLOUD</ECL>s or, if no <ECL>LOW_CLOUD</ECL>s are present, the fraction of the sky covered by <ECL>MIDDLE_CLOUD</ECL>s. | ENUMERATION |  | 621 | AIRBORNE_PARTICLE, ATMOSPHERE, LIGHTING_AND_VISIBILITY | IR | [<REF>WMO407</REF>, Paragraph II.7.3, "Total cloud cover and cloud amount"] |  | No
LOWEST_ELEVATION | The least <EAL>ELEVATION</EAL> to any <ECL>LOCATION</ECL> associated with an <ECL>OBJECT</ECL>; the lowest elevation. | REAL | LENGTH | 622 | ABSTRACT_OBJECT, LOCATION | IR | [<REF>FACC</REF>, Annex B: ZV6] |  | No
LUMINOUS_LIGHT_RANGE | The maximum distance at which a <ECL>LIGHT</ECL> can be seen under existing visibility conditions and taking no account of the <EAL>HEIGHT_AGL</EAL> of the <ECL>LIGHT</ECL>, the <EAL>HEIGHT_AGL</EAL> of the observer's eye, the curvature of the <ECL>EARTH</ECL>, or interference from background <ECL>LIGHTING</ECL>; the luminous light range. | REAL | LENGTH | 623 | DIMENSION, LIGHTING_AND_VISIBILITY | IR | [<REF>BOWD</REF>] |  | No
LUNAR_DIFFUSED_IRRADIANCE | The diffused lunar incident flux (irradiance) per unit <EAL>AREA</EAL> of the <ECL>SURFACE</ECL> of an <ECL>OBJECT</ECL>. | REAL | IRRADIANCE | 624 | EM_PHENOMENON, LIGHTING_AND_VISIBILITY, SPACE, SURFACE | IR | [<REF>GMET</REF>] |  | No
LUNAR_DIRECT_IRRADIANCE | The direct lunar incident flux (irradiance) per unit <EAL>AREA</EAL> of the <ECL>SURFACE</ECL> of an <ECL>OBJECT</ECL>. | REAL | IRRADIANCE | 625 | EM_PHENOMENON, LIGHTING_AND_VISIBILITY, SPACE, SURFACE | IR | [<REF>GMET</REF>] |  | No
LUNAR_ILLUMINATION_FRACTION | The fraction of the apparent circular disk of the <ECL>MOON</ECL> that is illuminated by the <ECL>SUN</ECL>; the lunar illumination fraction. | REAL | PURE_NUMBER | 626 | EM_PHENOMENON, LIGHTING_AND_VISIBILITY, RATE_OR_RATIO, SPACE |  |  |  | No
LUNAR_RADIANCE_AZIMUTH_GEODETIC | The lunar <EAL>INCIDENCE_AZIMUTH_GEODETIC</EAL>. | REAL | PLANE_ANGLE | 627 | ANGULAR_MEASURE, EM_PHENOMENON, LIGHTING_AND_VISIBILITY, SPACE |  |  |  | No
LUNAR_RADIANCE_ELEV_ANGLE_HORIZONTAL | The lunar <EAL>INCIDENCE_ELEV_ANGLE_HORIZONTAL</EAL>. | REAL | PLANE_ANGLE | 628 | ANGULAR_MEASURE, EM_PHENOMENON, LIGHTING_AND_VISIBILITY, SPACE |  |  |  | No
MAGNETIC_AZIMUTH | The <EAL>VECTOR_AZIMUTH_MAGNETIC</EAL> in the horizontal plane at the observer's <ECL>LOCATION</ECL> to either a <ECL>LINE</ECL> passing through the observer, a vector relative to the observer, or the <ECL>DIRECTION</ECL> from the observer to an <ECL>OBJECT</ECL> or <ECL>LOCATION</ECL>. | REAL | PLANE_ANGLE | 629 | ABSTRACT_OBJECT, ANGULAR_MEASURE |  |  |  | No
MAGNETIC_FIELD_A | A 3-hourly equivalent amplitude index of geomagnetic activity at a specific solar electromagnetic flux <ECL>OBSERVATION_STATION</ECL> on the <ECL>EARTH</ECL>, related to the 3-hourly <EAL>MAGNETIC_FIELD_K</EAL> index and ranging in value from 0 to 400; the magnetic field A. | REAL | PURE_NUMBER | 630 | EM_PHENOMENON, SPACE | IR | [<REF>TASC</REF>] |  | No
MAGNETIC_FIELD_A_DAILY | A daily index of magnetic activity derived as the average of eight consecutive 3-hourly <EAL>MAGNETIC_FIELD_A</EAL> values. | REAL | PURE_NUMBER | 631 | EM_PHENOMENON, SPACE | IR | [<REF>TASC</REF>] |  | No
MAGNETIC_FIELD_ANOMALY | The difference between the <ECL>MAGNETIC_FIELD</ECL> of a <ECL>PLANET</ECL> declination of the disturbance <ECL>REGION</ECL> and the <ECL>MAGNETIC_FIELD</ECL> declination of the surrounding <ECL>REGION</ECL>; the magnetic field anomaly. | REAL | PLANE_ANGLE | 632 | ANGULAR_MEASURE, EM_PHENOMENON, SPACE | IR | [<REF>FACC</REF>, Annex B: VAV] |  | No
MAGNETIC_FIELD_AP | A daily averaged <EAL>MAGNETIC_FIELD_A</EAL> of a <ECL>PLANET</ECL> based on data from specific solar electromagnetic flux stations; the magnetic field A<sub>P</sub>. | REAL | PURE_NUMBER | 633 | EM_PHENOMENON, SPACE | IR | [<REF>TASC</REF>] |  | No
MAGNETIC_FIELD_DECLINATION_ANGLE | The declination angle between magnetic north and geodetic north of the <ECL>MAGNETIC_FIELD</ECL> of a <ECL>PLANET</ECL>. The value is determined as a horizontal angle measured east (positive value) or west (negative value) according to whether magnetic north lies east or west of geodetic north. | REAL | PLANE_ANGLE | 634 | ANGULAR_MEASURE, EM_PHENOMENON, SPACE | IR | [<REF>FACC</REF>, Annex B: MAG] |  | No
MAGNETIC_FIELD_EAST_COMPONENT | The strength of the geodetic east vector component of the <ECL>MAGNETIC_FIELD</ECL> of a <ECL>PLANET</ECL>. | REAL | MAGNETIC_FLUX_DENSITY | 635 | EM_PHENOMENON, SPACE | IR | [<REF>SPWEA</REF>] |  | No
MAGNETIC_FIELD_FULL_COMPONENT | The strength of the full vector component of the <ECL>MAGNETIC_FIELD</ECL> of a <ECL>PLANET</ECL>. The value is the vector sum of the <EAL>MAGNETIC_FIELD_EAST_COMPONENT</EAL>, <EAL>MAGNETIC_FIELD_NORTH_COMPONENT</EAL>, and <EAL>MAGNETIC_FIELD_VERTICAL_COMPONENT</EAL>. | REAL | MAGNETIC_FLUX_DENSITY | 636 | EM_PHENOMENON, SPACE | IR | [<REF>SPWEA</REF>] |  | No
MAGNETIC_FIELD_HORIZONTAL_COMPONENT | The strength of the horizontal vector component of the <ECL>MAGNETIC_FIELD</ECL> of a <ECL>PLANET</ECL>. The value is the vector sum of the <EAL>MAGNETIC_FIELD_EAST_COMPONENT</EAL> and <EAL>MAGNETIC_FIELD_NORTH_COMPONENT</EAL>; the magnetic field horizontal component. | REAL | MAGNETIC_FLUX_DENSITY | 637 | EM_PHENOMENON, SPACE | IR | [<REF>SPWEA</REF>] |  | No
MAGNETIC_FIELD_INCLINATION_ANGLE | The inclination angle between the <ECL>MAGNETIC_FIELD</ECL> of a <ECL>PLANET</ECL> and the local horizontal plane. The angle is positive downwards. | REAL | PLANE_ANGLE | 638 | ANGULAR_MEASURE, EM_PHENOMENON, SPACE | IR | [<REF>BOWD</REF>] |  | No
MAGNETIC_FIELD_K | A 3-hourly quasi-logarithmic planetary index of magnetic activity, representing a value measuring the two horizontal (x,y) components of the <ECL>MAGNETIC_FIELD</ECL> at a specific solar electromagnetic flux <ECL>OBSERVATION_STATION</ECL> on the <ECL>EARTH</ECL>; the magnetic field K<sub>P</sub>. K<sub>P</sub> = 0 represents a 2,5 nanoTesla variation from the quiet day value, and K<sub>P</sub> = 9 represents a 666 nanoTesla variation. | REAL | PURE_NUMBER | 639 | EM_PHENOMENON, SPACE | IR | [<REF>TASC</REF>] |  | No
MAGNETIC_FIELD_K_DAILY | A daily index of magnetic activity derived as the average of eight consecutive 3-hourly <EAL>MAGNETIC_FIELD_K</EAL> values. | REAL | PURE_NUMBER | 640 | EM_PHENOMENON, SPACE | IR | [<REF>TASC</REF>] |  | No
MAGNETIC_FIELD_KP | A daily averaged planetary <EAL>MAGNETIC_FIELD_K</EAL> based on data from specific solar electromagnetic flux stations; the magnetic field K<sub>P</sub>. | REAL | PURE_NUMBER | 641 | EM_PHENOMENON, SPACE | IR | [<REF>TASC</REF>] |  | No
MAGNETIC_FIELD_NORMAL | The strength of the <ECL>MAGNETIC_FIELD</ECL> of a <ECL>PLANET</ECL> as measured in orbit, in the <ECL>DIRECTION</ECL> normal to the plane formed by the spin axis of an <ECL>ARTIFICIAL_SATELLITE</ECL> and the <ECL>DIRECTION</ECL> of the <ECL>PLANET</ECL>. | REAL | MAGNETIC_FLUX_DENSITY | 642 | EM_PHENOMENON, SPACE | IR | [<REF>SPWEA</REF>] |  | No
MAGNETIC_FIELD_NORTH_COMPONENT | The strength of the geodetic north vector component of the <ECL>MAGNETIC_FIELD</ECL> of a <ECL>PLANET</ECL>. | REAL | MAGNETIC_FLUX_DENSITY | 643 | EM_PHENOMENON, SPACE | IR | [<REF>SPWEA</REF>] |  | No
MAGNETIC_FIELD_PARALLEL | The strength of the <ECL>MAGNETIC_FIELD</ECL> of a <ECL>PLANET</ECL> as measured in orbit, in the <ECL>DIRECTION</ECL> parallel to the spin axis of an <ECL>ARTIFICIAL_SATELLITE</ECL>. | REAL | MAGNETIC_FLUX_DENSITY | 644 | EM_PHENOMENON, SPACE | IR | [<REF>SPWEA</REF>] |  | No
MAGNETIC_FIELD_PLANETWARD | The strength of the <ECL>MAGNETIC_FIELD</ECL> of a <ECL>PLANET</ECL> as measured in orbit, in the <ECL>DIRECTION</ECL> of the <ECL>PLANET</ECL>. | REAL | MAGNETIC_FLUX_DENSITY | 645 | EM_PHENOMENON, SPACE | IR | [<REF>SPWEA</REF>] |  | No
MAGNETIC_FIELD_TOTAL | The strength of the <ECL>MAGNETIC_FIELD</ECL> of a <ECL>PLANET</ECL> as measured in orbit. The value is determined by the magnitude of the total <ECL>MAGNETIC_FIELD</ECL> vector. | REAL | MAGNETIC_FLUX_DENSITY | 646 | EM_PHENOMENON, SPACE | IR | [<REF>SPWEA</REF>] |  | No
MAGNETIC_FIELD_VERTICAL_COMPONENT | The strength of the vertical vector component of the <ECL>MAGNETIC_FIELD</ECL> of a <ECL>PLANET</ECL>. | REAL | MAGNETIC_FLUX_DENSITY | 647 | EM_PHENOMENON, SPACE | IR | [<REF>SPWEA</REF>] |  | No
MAGNETIC_LOCAL_TIME | The angle subtended at the geomagnetic axis between the geomagnetic midnight meridian and the meridian that passes through the location expressed as hours where 15 arc degrees is equivalent to 1 hour. The geomagnetic meridian containing the sub-solar point defines geomagnetic local noon and the opposite meridian defines geomagnetic midnight. | REAL | TIME | 648 | TIME | IR | [<REF>SEC</REF>] |  | No
MAGNETOSPHERE_PLASMA_FLUX | The total flux of charged <ECL>PARTICLE</ECL>s (plasma) in a <ECL>MAGNETOSPHERE</ECL>. | REAL | PARTICLE_FLUX_DENSITY | 649 | EM_PHENOMENON, SPACE |  |  |  | No
MAINTAINED | An indication that an <ECL>OBJECT</ECL> is maintained. | BOOLEAN |  | 650 | ABSTRACT_OBJECT | IR | [<REF>FACC</REF>, Annex B: MAS] |  | No
MAN_MADE | An indication that an <ECL>OBJECT</ECL> is man-made. | BOOLEAN |  | 651 | ABSTRACT_OBJECT | IR | [<REF>FAD</REF>, Annex B: ASC] |  | No
MANOEUVRE_DAMAGE_FRACTION | A number between 0 and 1 inclusive representing the linearly-scaled fraction of the extent of physical injury/damage to an <ECL>OBJECT</ECL> affecting its capability to manoeuvre. Zero means no damage at all and one means completely immobilized. | REAL | PURE_NUMBER | 652 | ABSTRACT_OBJECT, MILITARY_SCIENCE | IR | [<REF>EBEV</REF>, 4.3.1.1, Bit: 1 (Mobility)] | [<REF>EBEV</REF>, 4.3.1.2, Bit: 1 (Propulsion)] | No
MARGINAL_ICE_ZONE_COVER_FRACTION | A number between 0 and 1 inclusive representing the marginal ice zone cover as a linearly-scaled fraction of complete cover, where the <ECL>BOUNDARY</ECL> of the <ECL>ICE</ECL> is defined as occurring at 0,4. | REAL | PURE_NUMBER | 653 | ICE, RATE_OR_RATIO | IR | [<REF>OAML</REF>, Shipping Noise Database] |  | No
MARINE_BEACON_SHAPE | The characteristic geometric shape of a marine <ECL>BEACON</ECL>. | ENUMERATION |  | 654 | DEVICE_AND_EQUIPMENT, HYDROGRAPHIC_TRNSP, TRNSP | IR | [<REF>FACC</REF>, Annex B: SHP] |  | No
MARINE_BOUNDARY_LIMIT_TYPE | The type of limit <ECL>BOUNDARY</ECL> of a <ECL>MARINE_REGION</ECL>. | ENUMERATION |  | 655 | DEMARCATION, HYDROGRAPHIC_TRNSP, TRNSP, USAGE_REGION | IR | [<REF>FACC</REF>, Annex B: MBL] |  | No
MARINE_CONSTRUCTION_TYPE | The type of construction used for a <ECL>MARINE_OBJECT</ECL>. | ENUMERATION |  | 656 | HYDROGRAPHIC_ARTEFACT | IR | [<REF>FACC</REF>, Annex B: FAC] |  | No
MARINE_LIGHT_SECTOR_INITIAL_ANGLE | The initial limit of visibility of a <ECL>MARINE_LIGHT_SECTOR</ECL> expressed as a <EAL>BEARING_FROM_SEAWARD</EAL>; the marine light sector initial angle. Limits of sectors and arcs of visibility are arranged clockwise with respect to the <ECL>LIGHT</ECL>. | REAL | PLANE_ANGLE | 657 | ANGULAR_MEASURE, DEMARCATION, HYDROGRAPHIC_TRNSP, LIGHTING_AND_VISIBILITY, TRNSP | IR | [<REF>FACC</REF>, Annex B: LSI] |  | No
MARINE_LIGHT_SECTOR_TERMINAL_ANGLE | The terminal limit of visibility of a <ECL>MARINE_LIGHT_SECTOR</ECL> expressed as a <EAL>BEARING_FROM_SEAWARD</EAL>; the marine light sector terminal angle. Limits of sectors and arcs of visibility are arranged clockwise with respect to the <ECL>LIGHT</ECL>. | REAL | PLANE_ANGLE | 658 | ANGULAR_MEASURE, DEMARCATION, HYDROGRAPHIC_TRNSP, LIGHTING_AND_VISIBILITY, TRNSP | IR | [<REF>FACC</REF>, Annex B: LST] |  | No
MARINE_LIGHT_TYPE | The type of <ECL>LIGHT</ECL> used for marine navigation. | ENUMERATION |  | 659 | HYDROGRAPHIC_TRNSP, LIGHTING_AND_VISIBILITY, TRNSP | IR | [<REF>FACC</REF>, Annex B: HLT] |  | No
MARINE_LINE_ASSOCIATED_ATNAV | The type and/or number of <ECL>AID_TO_NAVIGATION</ECL>s associated with a <ECL>MARINE_LEADING_LINE</ECL> or <ECL>MARINE_CLEARING_LINE</ECL>. | ENUMERATION |  | 660 | DEVICE_AND_EQUIPMENT, HYDROGRAPHIC_TRNSP, TRNSP | IR | [<REF>FACC</REF>, Annex B: LAF] |  | No
MARINE_LINE_ATNAV_DESCRIPTION | A description of the <ECL>AID_TO_NAVIGATION</ECL>s that form a marine navigation <ECL>LINE</ECL>. EXAMPLE Description of a <ECL>MARINE_LEADING_LINE</ECL>. | STRING |  | 661 | DEVICE_AND_EQUIPMENT, HYDROGRAPHIC_TRNSP, TRNSP | PR | [<REF>S57A</REF>, Attribute: CATNAV] |  | No
MARINE_NAVIGATION_LINE_TYPE | The type of a marine navigation <ECL>LINE</ECL>. | ENUMERATION |  | 662 | HYDROGRAPHIC_TRNSP, TRNSP | IR | [<REF>FACC</REF>, Annex B: NLC] |  | No
MARINE_OVERHEAD_OBSTRUCTION | An indication that a <ECL>MARINE_ROUTE</ECL> has an <ECL>OVERHEAD_OBSTRUCTION</ECL>. | BOOLEAN |  | 663 | HYDROGRAPHIC_TRNSP, TRNSP | IR | [<REF>FACC</REF>, Annex B: OWO] |  | No
MARINE_PILOT_BOARDING_METHOD | The pilot boarding method for <ECL>VESSEL</ECL>s using marine pilot services. | ENUMERATION |  | 664 | HYDROGRAPHIC_TRNSP, TRNSP | IR | [<REF>FACC</REF>, Annex B: PBP] |  | No
MARINE_PILOT_BOARDING_VEHICLE | The <ECL>VEHICLE</ECL> by which marine pilots are transferred to and from <ECL>VESSEL</ECL>s using pilot services. | ENUMERATION |  | 665 | HYDROGRAPHIC_TRNSP, TRNSP, VEHICLE | IR | [<REF>FACC</REF>, Annex B: PBV] |  | No
MARINE_PILOT_DISTRICT | The pilot district for which a marine pilot is responsible. | STRING |  | 666 | HYDROGRAPHIC_TRNSP, TRNSP | IR | [<REF>FACC</REF>, Annex B: PIL] |  | No
MARINE_PORT_IDENTIFIER | The textual identifier of a <ECL>MARINE_PORT</ECL>. | STRING |  | 667 | HARBOUR_AND_PORT, HYDROGRAPHIC_TRNSP, IDENTIFICATION, TRNSP, USAGE_REGION | IR | [<REF>FACC</REF>, Annex B: WPI] |  | No
MARINE_REGION_TYPE | The type of a <ECL>MARINE_REGION</ECL>, describing some aspect of significance to marine operations. | ENUMERATION |  | 668 | HYDROGRAPHIC_TRNSP, TRNSP, USAGE_REGION | IR | [<REF>FACC</REF>, Annex B: MAC] |  | No
MARINE_RESCUE_STATION_TYPE | The type of a marine rescue <ECL>PUBLIC_SERVICE_STATION</ECL>. | ENUMERATION |  | 669 | INFRASTRUCTURE | IR | [<REF>FACC</REF>, Annex B: RSC] |  | No
MARINE_ROUTE_TYPE | The type of a <ECL>MARINE_ROUTE</ECL>. | ENUMERATION |  | 670 | HYDROGRAPHIC_TRNSP, TRNSP | IR | [<REF>FACC</REF>, Annex B: RTT] |  | No
MARINE_STATION_ACTIVITY | The type of activity conducted at a marine station. | ENUMERATION |  | 671 | INFRASTRUCTURE |  |  |  | No
MARINE_STATION_EQUIPMENT | The type of <ECL>EQUIPMENT</ECL> at a marine station. | ENUMERATION |  | 672 | DEVICE_AND_EQUIPMENT, INFRASTRUCTURE |  |  |  | No
MARINE_SURVEY_TYPE | The type of a marine survey. | ENUMERATION |  | 673 | SURVEY | PR | [<REF>S57A</REF>, Attribute: SURTYP] |  | No
MARINE_TONNAGE | The tonnage of a <ECL>MARINE_WRECK</ECL>, a <ECL>HULK</ECL>, or other <ECL>VESSEL</ECL>. | REAL | MASS | 674 | HYDROGRAPHIC_TRNSP, TRNSP, VEHICLE | IR | [<REF>FACC</REF>, Annex B: TNG] |  | No
MARINE_TRACK_TYPE | The type of restrictions, <ECL>DIRECTION</ECL>, and other characteristics of marine tracks. | ENUMERATION |  | 675 | HYDROGRAPHIC_TRNSP, TRNSP | IR | [<REF>FACC</REF>, Annex B: MTT] |  | No
MARINE_TRAFFIC_SIGNAL_TYPE | The type of a marine traffic signal. | ENUMERATION |  | 676 | COMMUNICATION | IR | [<REF>FACC</REF>, Annex B: SIT] |  | No
MARINE_TSS_COMPONENT | The type of <ECL>COMPONENT</ECL> of a marine <ECL>TRAFFIC_SEPARATION_SCHEME</ECL>. | ENUMERATION |  | 677 | HYDROGRAPHIC_TRNSP, TRNSP | IR | [<REF>FACC</REF>, Annex B: TSP] | [<REF>S32</REF>, "traffic separation scheme"] | No
MARINE_USE | The type of a <ECL>MARINE_OBJECT</ECL>. | ENUMERATION |  | 678 | HYDROGRAPHIC_TRNSP | IR | [<REF>FAD</REF>, Annex B: MUC] |  | No
MARINE_WARNING_SIGNAL_TYPE | The type of a marine warning signal station. | ENUMERATION |  | 679 | COMMUNICATION | IR | [<REF>FACC</REF>, Annex B: SAW] |  | No
MARINE_WRECK_STATUS | The status of a <ECL>MARINE_WRECK</ECL>. | ENUMERATION |  | 680 | HYDROGRAPHIC_TRNSP, TRNSP, VEHICLE | IR | [<REF>FACC</REF>, Annex B: WRK] |  | No
MARINE_WRECK_TYPE | The type of a <ECL>MARINE_WRECK</ECL>. | ENUMERATION |  | 681 | HYDROGRAPHIC_TRNSP, TRNSP, VEHICLE | IR | [<REF>FACC</REF>, Annex B: WKT] |  | No
MARINER_NOTICE_DATE | The publication date of a Notice To Mariners. The date is formatted as specified by <EAL>DATE_FORMAT</EAL> or by <EAL>DATE_TIME_FORMAT</EAL>. | CONSTRAINED_STRING |  | 682 | HYDROGRAPHIC_TRNSP, TIME, TRNSP | IR | [<REF>FACC</REF>, Annex B: NMD] |  | No
MARK_TYPE | The type of a <ECL>MARINE_AID_TO_NAVIGATION</ECL> (for example: a <ECL>BEACON</ECL> and/or a <ECL>BUOY</ECL>). This type is evidenced using a mark, sign, or signal indicating the purpose of that <ECL>MARINE_AID_TO_NAVIGATION</ECL>. | ENUMERATION |  | 683 | COMMUNICATION, DEVICE_AND_EQUIPMENT, HYDROGRAPHIC_ARTEFACT, HYDROGRAPHIC_TRNSP, TRNSP | PR | [<REF>S57A</REF>, Attribute: CATSPM] |  | No
MASS | The mass of an <ECL>OBJECT</ECL>. | REAL | MASS | 684 | ABSTRACT_OBJECT |  |  |  | No
MASS_EXTINCTION_COEFFICIENT | The ratio of the extinction coefficient to the <EAL>MATERIAL_DENSITY</EAL> of the transmission medium; alternatively, the natural logarithm of <EAL>TRANSMISSIVITY</EAL> divided by <EAL>LENGTH</EAL> of propagation and again by <EAL>MATERIAL_DENSITY</EAL>; the mass extinction coefficient. | REAL | MASS_ATTENUATION_COEFF | 685 | MATERIAL, RATE_OR_RATIO | IR | [<REF>IEOS</REF>, 6.2.3.4] |  | No
MAST_TYPE | The type of <ECL>EQUIPMENT</ECL> a <ECL>MAST</ECL> is intended to support. | ENUMERATION |  | 686 | DEVICE_AND_EQUIPMENT |  |  |  | No
MATERIAL_DENSITY | The <EAL>MASS</EAL> per unit <EAL>VOLUME</EAL> of a <ECL>MATERIAL</ECL>; the material density. | REAL | VOLUMIC_MASS | 687 | MATERIAL, RATE_OR_RATIO |  |  |  | No
MATERIAL_HANDLING_FACILITIES | The <ECL>FACILITY</ECL>s available at a <ECL>LOCATION</ECL> or in the near vicinity for the handling of <ECL>MATERIAL</ECL>s. | ENUMERATION |  | 688 | USAGE_REGION | IR | [<REF>FACC</REF>, Annex B: MHF] |  | No
MAX_WATERBODY_TEMP_1_STD_DEV | The <EAL>WATERBODY_TEMPERATURE</EAL> that is one standard deviation above a <EAL>MEAN_WATERBODY_TEMPERATURE</EAL>. | REAL | THERMO_TEMPERATURE | 689 | TEMPERATURE, WATERBODY_STATE |  |  |  | No
MAX_WATERBODY_TEMP_2_STD_DEV | The <EAL>WATERBODY_TEMPERATURE</EAL> that is two standard deviations above a <EAL>MEAN_WATERBODY_TEMPERATURE</EAL>. | REAL | THERMO_TEMPERATURE | 690 | TEMPERATURE, WATERBODY_STATE |  |  |  | No
MAX_WATERBODY_TEMP_3_STD_DEV | The <EAL>WATERBODY_TEMPERATURE</EAL> that is three standard deviations above a <EAL>MEAN_WATERBODY_TEMPERATURE</EAL>. | REAL | THERMO_TEMPERATURE | 691 | TEMPERATURE, WATERBODY_STATE |  |  |  | No
MAXIMUM_ACHIEVABLE_TEMPERATURE | The maximum <EAL>TEMPERATURE</EAL> that a particular <ECL>MATERIAL</ECL> or <ECL>OBJECT</ECL> can achieve. | REAL | THERMO_TEMPERATURE | 692 | ABSTRACT_OBJECT, MATERIAL, TEMPERATURE |  |  |  | No
MAXIMUM_AIR_TEMPERATURE | The maximum <EAL>AIR_TEMPERATURE</EAL> that occurred at a given <ECL>LOCATION</ECL> during a specific <EAL>TIME_PERIOD</EAL>. | REAL | THERMO_TEMPERATURE | 693 | ATMOSPHERE, TEMPERATURE | IR | [<REF>WMO182</REF>, "maximum temperature"] |  | No
MAXIMUM_AIR_TEMPERATURE_PERIOD | The <EAL>TIME_QUANTITY</EAL> for which a <EAL>MAXIMUM_AIR_TEMPERATURE</EAL> was recorded. | REAL | TIME | 694 | ATMOSPHERE, TIME | IR | [<REF>JMCDM</REF>, "DAILY-WEATHER-SUMMARY maximum air temperature"] |  | No
MAXIMUM_AUTHORIZED_ALTITUDE | The highest altitude in an <ECL>AIR_TRANSPORTATION_ROUTE</ECL> at which adequate reception of <ECL>AID_TO_NAVIGATION</ECL> signals is assured; the maximum authorized altitude. | REAL | LENGTH | 695 | AIR_TRNSP, COMMUNICATION, LOCATION, TRNSP | IR | [<REF>FACC</REF>, Annex B: MAA] |  | No
MAXIMUM_BREAKER_HEIGHT | The <EAL>MAXIMUM_WAVE_HEIGHT</EAL> in a <ECL>SURF_ZONE</ECL>; the maximum breaker height. | REAL | LENGTH | 696 | DIMENSION, WATERBODY_SURFACE | IR | [<REF>JSM</REF>] |  | No
MAXIMUM_CONTOUR_DEPTH | The maximum <EAL>DEPTH</EAL> within a <ECL>WATERBODY_FLOOR_REGION</ECL> defined by a <ECL>DEPTH_CONTOUR_LINE</ECL>. | REAL | LENGTH | 697 | LOCATION, WATERBODY_FLOOR | IR | [<REF>FACC</REF>, Annex B: CVH] |  | No
MAXIMUM_CURRENT_SPEED | The maximum <EAL>WATER_CURRENT_SPEED</EAL>. | REAL | SPEED | 698 | RATE_OR_RATIO, WATERBODY_STATE | IR | [<REF>FACC</REF>, Annex B: CRX] |  | No
MAXIMUM_DEW_POINT_TEMPERATURE | The maximum <EAL>DEW_POINT_TEMPERATURE</EAL> from a series of samples. | REAL | THERMO_TEMPERATURE | 699 | ATMOSPHERE, TEMPERATURE | IR | [<REF>JMCDM</REF>, "AIR-TEMPERATURE-LEVEL-SUMMARY maximum dew-point temperature"] |  | No
MAXIMUM_FLIGHT_LEVEL | The highest <ECL>FLIGHT_LEVEL</ECL> assigned by air traffic control; the maximum flight level. The values are expressed as flight level values by first dividing by 30,48 metres (100 feet) and then rounding to nearest 304,8 metres (1&nbsp;000 feet) in accordance with the structure of the <ABRV>ICAO</ABRV> Standard Atmosphere. EXAMPLE The value for the 500 hectopascals level is 180,0, corresponding to the <ABRV>ICAO</ABRV> standard height 5&nbsp;574 metres (18 289 feet). | REAL | LENGTH | 700 | ATMOSPHERE, LOCATION | IR | [<REF>ISAC</REF>] |  | No
MAXIMUM_ICE_KEEL_DRAFT | The maximum <EAL>DEPTH</EAL> (draft) of <ECL>ICE_KEEL</ECL>s. | REAL | LENGTH | 701 | DIMENSION, ICE, WATERBODY_SURFACE | IR | [<REF>OAML</REF>, ICECAP Database] |  | No
MAXIMUM_OBSTACLE_HEIGHT | The maximum height (or depth) of <ECL>TERRAIN_OBSTACLE</ECL>s. | REAL | LENGTH | 702 | LAND_TRNSP, LOCATION, TRNSP | IR | [<REF>FACC</REF>, Annex B: OHD] |  | No
MAXIMUM_OMNIDIR_SHIPPING_NOISE_SPECTRAL_POWER_LEVEL | The maximum of a <ECL>SET</ECL> of <EAL>OMNIDIR_SHIP_NOISE_SPCT_PWR_LVL</EAL> measurements. | REAL | PRESSURE_POWER_LEVEL | 703 | ACOUSTIC_PHENOMENON, RATE_OR_RATIO, WATERBODY_STATE | IR | [<REF>OAML</REF>, Shipping Noise Database] |  | No
MAXIMUM_RADIANT_INTENSITY | The intensity of electromagnetic radiation per unit solid angle in the <ECL>DIRECTION</ECL> for which the value is maximal; the maximum radiant intensity. | REAL | RADIANT_INTENSITY | 704 | EM_PHENOMENON | IR | [<REF>GMET</REF>] |  | No
MAXIMUM_STANDING_WATER_DEPTH | The maximum depth of non-flowing/standing <ECL>WATER</ECL>. | REAL | LENGTH | 705 | DIMENSION, PHYSIOGRAPHY, WATERBODY_STATE |  |  |  | No
MAXIMUM_TERRAIN_ELEVATION | The maximum <EAL>TERRAIN_ELEVATION</EAL>. | REAL | LENGTH | 706 | LOCATION, PHYSIOGRAPHY |  |  |  | No
MAXIMUM_VERTICAL_CLEARANCE | The greatest distance between a <ECL>LAND_TRANSPORTATION_ROUTE</ECL> and any obstruction vertically above it; the maximum vertical clearance. | REAL | LENGTH | 707 | DIMENSION, LAND_TRNSP, TRNSP | IR | [<REF>FACC</REF>, Annex B: MVC] |  | No
MAXIMUM_VISIBILITY_RANGE | The maximum range of visibility into an <ECL>OBJECT</ECL> (for example: a forest). | REAL | LENGTH | 708 | ABSTRACT_OBJECT, DIMENSION, LIGHTING_AND_VISIBILITY |  |  |  | No
MAXIMUM_VOLTAGE | The maximum voltage available on an <ECL>ELECTRICAL_CABLE</ECL>. | REAL | ELECTRIC_POTENTIAL | 709 | EM_PHENOMENON, INFRASTRUCTURE | IR | [<REF>FACC</REF>, Annex B: KVA] |  | No
MAXIMUM_WATER_DEPTH | The maximum <EAL>WATER_DEPTH</EAL>. | REAL | LENGTH | 710 | LOCATION, WATERBODY_FLOOR |  |  |  | No
MAXIMUM_WAVE_HEIGHT | The mean <EAL>HEIGHT</EAL> of the highest tenth of <ECL>WATER_WAVE</ECL>s on a <ECL>WATERBODY_SURFACE</ECL>, measured from trough to crest. | REAL | LENGTH | 711 | DIMENSION, WATERBODY_SURFACE | IR | [<REF>AGC1</REF>, Chapter 6] |  | No
MAXIMUM_WIND_GUST_SPREAD | The maximum <EAL>WIND_GUST_SPREAD</EAL>. | REAL | SPEED | 712 | ATMOSPHERE, RATE_OR_RATIO | IR | [<REF>JMCDM</REF>, "WIND-GUST-OBSERVATION maximum spread quantity"] |  | No
MAXIMUM_WIND_SPEED | The maximum or peak <EAL>WIND_SPEED</EAL> including gusts. | REAL | SPEED | 713 | ATMOSPHERE, RATE_OR_RATIO | IR | [<REF>GMET</REF>] |  | No
MEAN_AIR_DENSITY_CLIM | The mean historical (climatology) <EAL>AIR_DENSITY</EAL>. | REAL | VOLUMIC_MASS | 714 | ATMOSPHERE, RATE_OR_RATIO | IR | [<REF>GMET</REF>] |  | No
MEAN_AIR_DENSITY_CLIM_STD_DEV | The standard deviation of <EAL>MEAN_AIR_DENSITY_CLIM</EAL> measurements. | REAL | VOLUMIC_MASS | 715 | ATMOSPHERE, RATE_OR_RATIO | IR | [<REF>GMET</REF>] |  | No
MEAN_AIR_TEMP | The mean <EAL>AIR_TEMPERATURE</EAL>. | REAL | THERMO_TEMPERATURE | 716 | ATMOSPHERE, TEMPERATURE | IR | [<REF>GMET</REF>] |  | No
MEAN_AIR_TEMP_CLIM | The mean historical (climatology) <EAL>AIR_TEMPERATURE</EAL>. | REAL | THERMO_TEMPERATURE | 717 | ATMOSPHERE, TEMPERATURE | IR | [<REF>GMET</REF>] |  | No
MEAN_AIR_TEMP_CLIM_STD_DEV | The standard deviation of <EAL>MEAN_AIR_TEMP_CLIM</EAL> measurements. | REAL | THERMO_TEMPERATURE | 718 | ATMOSPHERE, TEMPERATURE | IR | [<REF>GMET</REF>] |  | No
MEAN_AIR_TEMP_DIFFERENCE_CLIM | The historical (climatology) quantity of mean difference between the mean <EAL>AIR_TEMPERATURE</EAL> at an initial time and the mean <EAL>AIR_TEMPERATURE</EAL> at an offset from that time. | REAL | THERMO_TEMPERATURE | 719 | ATMOSPHERE, TEMPERATURE | IR | [<REF>GMET</REF>] |  | No
MEAN_AIR_TEMP_MAX_DIFFERENCE_CLIM | The historical (climatology) quantity of maximum difference between the mean <EAL>AIR_TEMPERATURE</EAL> at an initial time and the mean <EAL>AIR_TEMPERATURE</EAL> at an offset from that time. | REAL | THERMO_TEMPERATURE | 720 | ATMOSPHERE, TEMPERATURE | IR | [<REF>GMET</REF>] |  | No
MEAN_AIR_TEMP_MIN_DIFFERENCE_CLIM | The historical (climatology) quantity of minimum difference between the mean <EAL>AIR_TEMPERATURE</EAL> at an initial time and the mean <EAL>AIR_TEMPERATURE</EAL> at an offset from that time. | REAL | THERMO_TEMPERATURE | 721 | ATMOSPHERE, TEMPERATURE | IR | [<REF>GMET</REF>] |  | No
MEAN_AIR_WATER_TEMP_DIFF_CLIM_STD_DEV | The standard deviation of <EAL>MEAN_AIR_WATER_TEMP_DIFFERENCE</EAL> measurements. | REAL | THERMO_TEMPERATURE | 722 | ATMOSPHERE, TEMPERATURE, WATERBODY_SURFACE | IR | [<REF>GMET</REF>] |  | No
MEAN_AIR_WATER_TEMP_DIFFERENCE | The mean difference between an <EAL>AIR_TEMPERATURE</EAL> and an adjacent <EAL>WATERBODY_SURFACE_TEMPERATURE</EAL>. | REAL | THERMO_TEMPERATURE | 723 | ATMOSPHERE, TEMPERATURE, WATERBODY_SURFACE |  |  |  | No
MEAN_CLOUD_DROP_DIAMETER | The mean <EAL>OUTSIDE_DIAMETER</EAL> of the drops of <ECL>WATER</ECL> in a <ECL>CLOUD</ECL>. | REAL | LENGTH | 724 | AIRBORNE_PARTICLE, ATMOSPHERE, DIMENSION |  |  |  | No
MEAN_DEW_POINT_CLIMATOLOGY | The mean of the historical (climatology) measured <EAL>DEW_POINT_TEMPERATURE</EAL>s. | REAL | THERMO_TEMPERATURE | 725 | ATMOSPHERE, TEMPERATURE | IR | [<REF>GMET</REF>] |  | No
MEAN_DEW_POINT_CLIMATOLOGY_STD_DEV | The standard deviation of <EAL>MEAN_DEW_POINT_CLIMATOLOGY</EAL> measurements. | REAL | THERMO_TEMPERATURE | 726 | ATMOSPHERE, TEMPERATURE | IR | [<REF>GMET</REF>] |  | No
MEAN_DEW_POINT_TEMPERATURE | The mean <EAL>DEW_POINT_TEMPERATURE</EAL>. | REAL | THERMO_TEMPERATURE | 727 | ATMOSPHERE, TEMPERATURE |  |  |  | No
MEAN_EVAP_TRANSPIRATION_RATE | The mean rate of loss as a function of time of <ECL>WATER</ECL> from an <ECL>OBJECT</ECL> due to evaporation and transpiration. | REAL | VOLUME_FLOW_RATE | 728 | ABSTRACT_OBJECT, RATE_OR_RATIO |  |  |  | No
MEAN_GEOPOTENTIAL_ALT_CLIM | The mean historical (climatology) altitude of <ECL>LOCATION</ECL>s in the <ECL>ATMOSPHERE</ECL> expressed into the geopotential of those altitudes. | REAL | GEOPOTENTIAL_ENERGY_LENGTH | 729 | ATMOSPHERE, LOCATION | IR | [<REF>GMET</REF>] |  | No
MEAN_GEOPOTENTIAL_ALT_CLIM_STD_DEV | The standard deviation of <EAL>MEAN_GEOPOTENTIAL_ALT_CLIM</EAL> measurements. | REAL | GEOPOTENTIAL_ENERGY_LENGTH | 730 | ATMOSPHERE, LOCATION | IR | [<REF>GMET</REF>] |  | No
MEAN_ICE_DRAFT | The mean <EAL>DEPTH</EAL> (draft) of <ECL>ICE</ECL> on a <ECL>WATERBODY_SURFACE</ECL>. | REAL | LENGTH | 731 | DIMENSION, ICE, WATERBODY_SURFACE | IR | [<REF>OAML</REF>, ICECAP Database] |  | No
MEAN_ICE_DRAFT_STD_DEV | The standard deviation of <EAL>MEAN_ICE_DRAFT</EAL> measurements. | REAL | LENGTH | 732 | DIMENSION, ICE, WATERBODY_SURFACE | IR | [<REF>OAML</REF>, ICECAP Database] |  | No
MEAN_ICE_KEEL_DRAFT | The mean <EAL>DEPTH</EAL> (draft) of <ECL>ICE_KEEL</ECL>s. | REAL | LENGTH | 733 | DIMENSION, ICE, WATERBODY_SURFACE | IR | [<REF>OAML</REF>, ICECAP Database] |  | No
MEAN_ICE_KEEL_DRAFT_STD_DEV | The standard deviation of <EAL>MEAN_ICE_KEEL_DRAFT</EAL> measurements. | REAL | LENGTH | 734 | DIMENSION, ICE, WATERBODY_SURFACE | IR | [<REF>OAML</REF>, ICECAP Database] |  | No
MEAN_ICE_KEEL_SEPARATION | The mean separation distance between <ECL>ICE_KEEL</ECL>s measured between the peaks of the <ECL>ICE_KEEL</ECL>s. | REAL | LENGTH | 735 | DIMENSION, ICE, WATERBODY_SURFACE | IR | [<REF>OAML</REF>, ICECAP Database] |  | No
MEAN_ICE_KEEL_SEPARATION_STD_DEV | The standard deviation of <EAL>MEAN_ICE_KEEL_SEPARATION</EAL> measurements. | REAL | LENGTH | 736 | DIMENSION, ICE, WATERBODY_SURFACE | IR | [<REF>OAML</REF>, ICECAP Database] |  | No
MEAN_LUMINOUS_INTENSITY | The mean luminous intensity of a <ECL>LIGHT</ECL> within its <EAL>LIGHT_BEAM_SPREAD</EAL>. | REAL | LUMINANCE_INTENSITY | 737 | EM_PHENOMENON, LIGHTING_AND_VISIBILITY | IR | [<REF>IEFE</REF>] |  | No
MEAN_MAGNETIC_FIELD_DECLINATION_ANGLE | The mean declination angle between magnetic north and geodetic north of the <ECL>MAGNETIC_FIELD</ECL> of a <ECL>PLANET</ECL>, typically averaged over one hour. | REAL | PLANE_ANGLE | 738 | ANGULAR_MEASURE, EM_PHENOMENON, SPACE |  |  |  | No
MEAN_MAGNETIC_FIELD_EAST_COMPONENT | The mean <EAL>MAGNETIC_FIELD_EAST_COMPONENT</EAL> measured as a horizontal angle east (positive value) or west (negative value) according to whether magnetic north lies east or west of geodetic north, typically averaged over one hour. | REAL | MAGNETIC_FLUX_DENSITY | 739 | EM_PHENOMENON, SPACE |  |  |  | No
MEAN_MAGNETIC_FIELD_FULL_COMPONENT | The mean strength of the full vector component of the <ECL>MAGNETIC_FIELD</ECL> of a <ECL>PLANET</ECL> (vector sum of all components), typically averaged over one hour. | REAL | MAGNETIC_FLUX_DENSITY | 740 | EM_PHENOMENON, SPACE |  |  |  | No
MEAN_MAGNETIC_FIELD_HORIZONTAL_COMPONENT | The mean <EAL>MAGNETIC_FIELD_HORIZONTAL_COMPONENT</EAL> (vector sum of <EAL>MAGNETIC_FIELD_EAST_COMPONENT</EAL> and <EAL>MAGNETIC_FIELD_NORTH_COMPONENT</EAL>), typically averaged over one hour. | REAL | MAGNETIC_FLUX_DENSITY | 741 | EM_PHENOMENON, SPACE |  |  |  | No
MEAN_MAGNETIC_FIELD_INCLINATION_ANGLE | The mean <EAL>MAGNETIC_FIELD_INCLINATION_ANGLE</EAL>, typically averaged over one hour. | REAL | PLANE_ANGLE | 742 | ANGULAR_MEASURE, EM_PHENOMENON, SPACE |  |  |  | No
MEAN_MAGNETIC_FIELD_NORTH_COMPONENT | The mean <EAL>MAGNETIC_FIELD_NORTH_COMPONENT</EAL>, typically averaged over one hour. | REAL | MAGNETIC_FLUX_DENSITY | 743 | EM_PHENOMENON, SPACE |  |  |  | No
MEAN_MAGNETIC_FIELD_VERTICAL_COMPONENT | The mean <EAL>MAGNETIC_FIELD_VERTICAL_COMPONENT</EAL>, typically averaged over one hour. | REAL | MAGNETIC_FLUX_DENSITY | 744 | EM_PHENOMENON, SPACE |  |  |  | No
MEAN_OBJECT_DIAMETER | The mean diameter of individual <ECL>OBJECT</ECL>s within a delineated <ECL>REGION</ECL>. | REAL | LENGTH | 745 | ABSTRACT_OBJECT, DIMENSION |  |  |  | No
MEAN_OBJECT_SPACING | The mean distance between the centroids of adjacent <ECL>OBJECT</ECL>s within a delineated <ECL>REGION</ECL>; the mean object spacing. | REAL | LENGTH | 746 | ABSTRACT_OBJECT, DIMENSION |  |  |  | No
MEAN_POTENTIAL_SOIL_EVAP_TRANSPIRATION_RATE | The mean rate of potential loss of <ECL>WATER</ECL> from the <ECL>SOIL</ECL> due to evaporation and transpiration. | REAL | VOLUME_FLOW_RATE | 747 | MATERIAL, RATE_OR_RATIO | IR | [<REF>GMET</REF>] |  | No
MEAN_PRIMARY_BREAKER_PERIOD | The mean <EAL>TIME_QUANTITY</EAL> required for two successive primary breaking <ECL>WATER_WAVE</ECL> crests in a wave spectra to pass a fixed point. | REAL | TIME | 748 | TIME, WATERBODY_SURFACE | IR | [<REF>AGM2</REF>, Chapter 4] | [<REF>JSM</REF>] | No
MEAN_PRIMARY_WAVE_PERIOD | The mean <EAL>TIME_QUANTITY</EAL> required for two successive primary <ECL>WATER_WAVE</ECL> crests (combined <ECL>WIND_WAVE</ECL> and <ECL>SWELL_WAVE</ECL>) in a wave spectra to pass a fixed point. | REAL | TIME | 749 | TIME, WATERBODY_SURFACE |  |  |  | No
MEAN_SECONDARY_BREAKER_PERIOD | The mean <EAL>TIME_QUANTITY</EAL> required for two successive secondary breaking <ECL>WATER_WAVE</ECL> crests in a wave spectra to pass a fixed point. | REAL | TIME | 750 | TIME, WATERBODY_SURFACE | IR | [<REF>AGM2</REF>, Chapter 4] | [<REF>JSM</REF>] | No
MEAN_SECONDARY_WAVE_PERIOD | The mean <EAL>TIME_QUANTITY</EAL> required for two successive secondary <ECL>WATER_WAVE</ECL> crests in a wave spectra to pass a fixed point. | REAL | TIME | 751 | TIME, WATERBODY_SURFACE | IR | [<REF>WMO306</REF>, I.2, Part B, GRIB Code Table 2] |  | No
MEAN_SOIL_EVAP_TRANSPIRATION_RATE | The mean <EAL>MEAN_EVAP_TRANSPIRATION_RATE </EAL> of the <ECL>SOIL</ECL> of a <ECL>TERRAIN_SURFACE_REGION</ECL>. | REAL | VOLUME_FLOW_RATE | 752 | MATERIAL, RATE_OR_RATIO | IR | [<REF>GMET</REF>] |  | No
MEAN_SOLAR_LONGWAVE_RADIATION | The mean rate of change as a function of time of long wave (4 to 80 micrometres) solar radiation incident on a <ECL>SURFACE</ECL>. | REAL | IRRADIANCE | 753 | EM_PHENOMENON, RATE_OR_RATIO, SPACE, SURFACE | IR | [<REF>GMET</REF>] |  | No
MEAN_SSNL_HIGH_WATER_DEPTH | The mean seasonal high <EAL>WATER_DEPTH</EAL> in an <ECL>INLAND_WATER</ECL> exclusive of high water due to runoff. | REAL | LENGTH | 754 | HYDROLOGY, LOCATION, TIME, WATERBODY_FLOOR | IR | [<REF>FACC</REF>, Annex B: YDH] |  | No
MEAN_SSNL_HIGH_WATER_SPEED | The mean seasonal high <EAL>WATER_CURRENT_SPEED</EAL>, estimated within the delineation of an <ECL>INLAND_WATER</ECL>, exclusive of high water due to runoff. | REAL | SPEED | 755 | HYDROLOGY, RATE_OR_RATIO, TIME, WATERBODY_STATE | IR | [<REF>FACC</REF>, Annex B: YVH] |  | No
MEAN_SSNL_LOW_WATER_DEPTH | The mean seasonal low <EAL>WATER_DEPTH</EAL> in an <ECL>INLAND_WATER</ECL> exclusive of low water due to drought. | REAL | LENGTH | 756 | HYDROLOGY, LOCATION, TIME, WATERBODY_FLOOR | IR | [<REF>FACC</REF>, Annex B: YDL] |  | No
MEAN_SSNL_LOW_WATER_SPEED | The mean seasonal low <EAL>WATER_CURRENT_SPEED</EAL> in an <ECL>INLAND_WATER</ECL> exclusive of low water due to drought. | REAL | SPEED | 757 | HYDROLOGY, RATE_OR_RATIO, TIME, WATERBODY_STATE | IR | [<REF>FACC</REF>, Annex B: YVL] |  | No
MEAN_STEM_DIAMETER | The mean <EAL>STEM_DIAMETER</EAL> of <ECL>VEGETATION</ECL> measured at a <EAL>HEIGHT_AGL</EAL> of 1,4 metres. | REAL | LENGTH | 758 | DIMENSION, LIVING_ORGANISM, PHYSIOGRAPHY, PLANT | IR | [<REF>FACC</REF>, Annex B: SDR] |  | No
MEAN_STEM_SPACING | The mean stem spacing of <ECL>VEGETATION</ECL> measured at a <EAL>HEIGHT_AGL</EAL> of 1,4 metres. | REAL | LENGTH | 759 | DIMENSION, LIVING_ORGANISM, PHYSIOGRAPHY, PLANT |  |  |  | No
MEAN_SWELL_WAVE_DIRECTION | The mean <EAL>GEODETIC_AZIMUTH</EAL> of the <ECL>DIRECTION</ECL> from which <ECL>SWELL_WAVE</ECL>s are arriving. | REAL | PLANE_ANGLE | 760 | ANGULAR_MEASURE, WATERBODY_SURFACE | IR | [<REF>JMCDM</REF>, "WAVE-FORECAST-ANALYSIS swell wave mean direction angle"] |  | No
MEAN_SWELL_WAVE_HEIGHT | The mean <EAL>HEIGHT</EAL> of <ECL>SWELL_WAVE</ECL>s measured from trough to crest. | REAL | LENGTH | 761 | DIMENSION, WATERBODY_SURFACE | IR | [<REF>JMCDM</REF>, "WAVE-FORECAST-ANALYSIS swell wave mean height dimension"] |  | No
MEAN_SWELL_WAVE_PERIOD | The mean <EAL>TIME_QUANTITY</EAL> required for the crests of two successive <ECL>SWELL_WAVE</ECL>s to pass a fixed point. | REAL | TIME | 762 | TIME, WATERBODY_SURFACE | IR | [<REF>JMCDM</REF>, "WAVE-FORECAST-ANALYSIS swell wave mean period quantity"] |  | No
MEAN_TERRAIN_ELEVATION | The mean of <EAL>TERRAIN_ELEVATION</EAL>s. | REAL | LENGTH | 763 | LOCATION, PHYSIOGRAPHY |  |  |  | No
MEAN_TERRAIN_ELEVATION_STD_DEV | The standard deviation of <EAL>MEAN_TERRAIN_ELEVATION</EAL>s. | REAL | LENGTH | 764 | LOCATION, PHYSIOGRAPHY |  |  |  | No
MEAN_TIDAL_WATER_DEPTH | The mean <EAL>DEPTH</EAL> from a tidal <ECL>SURFACE_DATUM</ECL> to the <ECL>WATERBODY_FLOOR</ECL>; the mean tidal water depth. | REAL | LENGTH | 765 | DIMENSION, LOCATION, WATERBODY_FLOOR | IR | [<REF>BOWD</REF>] |  | No
MEAN_WATER_DEPTH | The mean of <EAL>WATER_DEPTH</EAL> measurements. | REAL | LENGTH | 768 | LOCATION, WATERBODY_FLOOR | IR | [<REF>FACC</REF>, Annex B: WDA] |  | No
MEAN_WATER_SPEED | The mean <EAL>WATER_CURRENT_SPEED</EAL>, estimated within the delineation of a <ECL>WATERBODY</ECL>, exclusive of high <ECL>WATER_CURRENT</ECL>s due to runoff or low <ECL>WATER_CURRENT</ECL>s due to drought. | REAL | SPEED | 769 | RATE_OR_RATIO, WATERBODY_STATE | IR | [<REF>BOWD</REF>] |  | No
MEAN_WATERBODY_TEMP_STD_DEV | The standard deviation of <EAL>MEAN_WATERBODY_TEMPERATURE</EAL>s. | REAL | THERMO_TEMPERATURE | 766 | TEMPERATURE, WATERBODY_STATE |  |  |  | No
MEAN_WATERBODY_TEMPERATURE | The mean of <EAL>WATERBODY_TEMPERATURE</EAL> measurements. | REAL | THERMO_TEMPERATURE | 767 | TEMPERATURE, WATERBODY_STATE | IR | [<REF>JMCDM</REF>, "OCEAN-CURRENT-STATISTIC-SET mean water temperature"] |  | No
MEAN_WAVE_DIRECTION | The mean <EAL>GEODETIC_AZIMUTH</EAL> of the <ECL>DIRECTION</ECL> from which significant <ECL>WATER_WAVE</ECL>s (combined <ECL>WIND_WAVE</ECL>s and <ECL>SWELL_WAVE</ECL>s) in the wave spectra are arriving. | REAL | PLANE_ANGLE | 770 | ANGULAR_MEASURE, WATERBODY_SURFACE |  |  |  | No
MEAN_WAVE_HEIGHT | The mean apparent <EAL>HEIGHT</EAL> of <ECL>WATER_WAVE</ECL>s (combined <ECL>WIND_WAVE</ECL>s and <ECL>SWELL_WAVE</ECL>s) measured from trough to crest. | REAL | LENGTH | 771 | DIMENSION, WATERBODY_SURFACE |  |  |  | No
MEAN_WAVE_HEIGHT_STD_DEV | The standard deviation of <EAL>MEAN_WAVE_HEIGHT</EAL> measurements. | REAL | LENGTH | 772 | DIMENSION, WATERBODY_SURFACE |  |  |  | No
MEAN_WAVE_LENGTH | The mean distance between the crests of two successive <ECL>WATER_WAVE</ECL>s (combined <ECL>WIND_WAVE</ECL>s and <ECL>SWELL_WAVE</ECL>s); the mean wave length. | REAL | LENGTH | 773 | DIMENSION, WATERBODY_SURFACE |  |  |  | No
MEAN_WAVE_PERIOD | The mean <EAL>TIME_QUANTITY</EAL> required for two successive <ECL>WATER_WAVE</ECL>s (<ECL>WIND_WAVE</ECL> and <ECL>SWELL_WAVE</ECL>) in a wave spectra to pass a fixed point. | REAL | TIME | 774 | TIME, WATERBODY_SURFACE |  |  |  | No
MEAN_WIND_SPEED | The mean <EAL>WIND_SPEED</EAL>. | REAL | SPEED | 775 | ATMOSPHERE, RATE_OR_RATIO |  |  |  | No
MEAN_WIND_SPEED_STD_DEV | The standard deviation of <EAL>MEAN_WIND_SPEED</EAL> measurements. | REAL | SPEED | 776 | ATMOSPHERE, RATE_OR_RATIO |  |  |  | No
MEAN_WIND_WAVE_HEIGHT | The mean <EAL>WIND_WAVE_HEIGHT</EAL>. | REAL | LENGTH | 777 | DIMENSION, WATERBODY_SURFACE | IR | [<REF>JMCDM</REF>, "WAVE-FORECAST-ANALYSIS significant wave height dimension"] |  | No
MEAN_WIND_WAVE_PERIOD | The mean <EAL>TIME_QUANTITY</EAL> required for the crests of two successive <ECL>WIND_WAVE</ECL>s to pass a fixed point. | REAL | TIME | 778 | TIME, WATERBODY_SURFACE | IR | [<REF>JMCDM</REF>, "WAVE-SPECTRUM mean wave period quantity"] |  | No
MEASUREMENT_DEPTH | The depth below a <ECL>SURFACE</ECL> at which a measurement was taken. | REAL | LENGTH | 779 | LOCATION |  |  |  | No
MEASUREMENT_HEIGHT | The <EAL>HEIGHT</EAL> above a <ECL>SURFACE</ECL> at which a measurement was taken. | REAL | LENGTH | 780 | DIMENSION |  |  |  | No
MERCHANT_MARINE_VESSEL_TYPE | The type of a <ECL>MERCHANT_MARINE_VESSEL</ECL>. | ENUMERATION |  | 781 | HYDROGRAPHIC_INDUSTRY, HYDROGRAPHIC_TRNSP, INDUSTRY, TRNSP, VEHICLE |  |  |  | No
MERCHANT_VESSEL_DENSITY | The areal density of merchant <ECL>WATER_SURFACE_VESSEL</ECL>s (gross weight greater than 907&nbsp;000 kilograms (approximately 1&nbsp;000 tons); <EAL>LENGTH</EAL> greater than 18 metres) in a <ECL>WATERBODY_SURFACE_REGION</ECL>. | REAL | AREAL_ENTITY_DENSITY | 782 | HYDROGRAPHIC_INDUSTRY, HYDROGRAPHIC_TRNSP, INDUSTRY, RATE_OR_RATIO, TRNSP, VEHICLE, WATERBODY_SURFACE | IR | [<REF>OAML</REF>, Historical Temporal Shipping Database] |  | No
MET_TRANSMISSITIVITY_DISTANCE | The measured distance of a meteorological transmissivity observation. | REAL | LENGTH | 783 | ATMOSPHERE, DIMENSION | IR | [<REF>GMET</REF>] |  | No
MET_TRANSMISSITIVITY_WAVELENGTH | The electromagnetic <EAL>WAVELENGTH</EAL> used for a meteorological transmissivity distance observation. | REAL | LENGTH | 784 | ATMOSPHERE, DIMENSION, EM_PHENOMENON | IR | [<REF>GMET</REF>] |  | No
METEOROLOGICAL_RANGE | The distance at which an ideal observer can detect a high-contrast target assuming a detection contrast threshold of 0,02 and a target inherent contrast of 1,0; the meteorological range. | REAL | LENGTH | 785 | DIMENSION, LIGHTING_AND_VISIBILITY | IR | [<REF>GMET</REF>] |  | No
MIDDLE_CLOUD_BASE_LEVEL | The <EAL>CLOUD_BASE_LEVEL</EAL> of a <ECL>MIDDLE_CLOUD</ECL>. | REAL | LENGTH | 786 | AIRBORNE_PARTICLE, ATMOSPHERE, LOCATION | IR | [<REF>WMO407</REF>] | [<REF>WMO8</REF>] | No
MIDDLE_CLOUD_COVERAGE | The fraction of the sky covered by <ECL>MIDDLE_CLOUD</ECL>s. | REAL | PURE_NUMBER | 787 | AIRBORNE_PARTICLE, ATMOSPHERE, RATE_OR_RATIO | PR | [<REF>WMO182</REF>, "cloud cover"] |  | No
MIDDLE_CLOUD_GENUS | The genus of a <ECL>MIDDLE_CLOUD</ECL>. | ENUMERATION |  | 788 | AIRBORNE_PARTICLE, ATMOSPHERE | PR | [<REF>WMO407</REF>, Section II.8.2.2] |  | No
MIDDLE_CLOUD_TOP_LEVEL | The <EAL>CLOUD_TOP_LEVEL</EAL> of a <ECL>MIDDLE_CLOUD</ECL>. | REAL | LENGTH | 789 | AIRBORNE_PARTICLE, ATMOSPHERE, LOCATION | IR | [<REF>WMO407</REF>] | [<REF>GMET</REF>] | No
MIDDLE_CLOUD_TYPE_OBSERVED | The type of observed <ECL>MIDDLE_CLOUD</ECL>s. | ENUMERATION |  | 790 | AIRBORNE_PARTICLE, ATMOSPHERE | PR | [<REF>WMO306</REF>, Volume 1, Code table 0515] |  | No
MILITARY_ASSET_TYPE | The type of a military asset. EXAMPLES <ECL>VEHICLE</ECL>, <ECL>EQUIPMENT</ECL>, <ECL>PERSONNEL</ECL>. | ENUMERATION |  | 791 | MILITARY_SCIENCE | IR | [<REF>F3-01</REF>] |  | No
MILITARY_BRIDGE_INFORMATION | Information identifying and/or describing a <ECL>BRIDGE</ECL>, typically one that is subject to preplanned military interdiction. | STRING |  | 792 | IDENTIFICATION, LAND_TRNSP, MILITARY_SCIENCE, TRNSP | IR | [<REF>FACC</REF>, Annex B: MBI] |  | No
MILITARY_FORCE_ALLEGIANCE | The military allegiance of the force responsible for the creation or maintenance of a <ECL>MAN_MADE_OBJECT</ECL>. The value is specified in the following manner:<br>(1) All allegiances are from the perspective of the nation or force providing the classification. The "nation or force providing the classification" is not defined in this International Standard and must be determined from the context in which this EA is used.<br>(2) In a conflict that involves more than two mutual combatants, nine additional enumerants are defined for identification of the combatants. The number nine was chosen because, historically, more than nine groups are unlikely to simultaneously engage in mutual hostilities.<br>(3) The groups identified by each of the nine additional enumerants are not defined in this International Standard and must be determined by the context in which this EA is used. | ENUMERATION |  | 793 | MILITARY_SCIENCE |  |  |  | No
MILITARY_USE | The type of use of a military <ECL>REGION</ECL>. | ENUMERATION |  | 794 | MILITARY_SCIENCE, USAGE_REGION |  |  |  | No
MIN_WATERBODY_TEMP_1_STD_DEV | The <EAL>WATERBODY_TEMPERATURE</EAL> that is one standard deviation below a <EAL>MEAN_WATERBODY_TEMPERATURE</EAL>. | REAL | THERMO_TEMPERATURE | 795 | TEMPERATURE, WATERBODY_STATE |  |  |  | No
MIN_WATERBODY_TEMP_2_STD_DEV | The <EAL>WATERBODY_TEMPERATURE</EAL> that is two standard deviations below a <EAL>MEAN_WATERBODY_TEMPERATURE</EAL>. | REAL | THERMO_TEMPERATURE | 796 | TEMPERATURE, WATERBODY_STATE |  |  |  | No
MIN_WATERBODY_TEMP_3_STD_DEV | The <EAL>WATERBODY_TEMPERATURE</EAL> that is three standard deviations below a <EAL>MEAN_WATERBODY_TEMPERATURE</EAL>. | REAL | THERMO_TEMPERATURE | 797 | TEMPERATURE, WATERBODY_STATE |  |  |  | No
MINE_ACOUSTIC_ACTUATION | The type of acoustic actuation of an <ECL>EXPLOSIVE_MINE</ECL>. | ENUMERATION |  | 798 | ACOUSTIC_PHENOMENON, MILITARY_SCIENCE | IR | [<REF>FACC</REF>, Annex B: MIA] |  | No
MINE_ACTUATION | The type of actuation of an <ECL>EXPLOSIVE_MINE</ECL>. | ENUMERATION |  | 799 | MILITARY_SCIENCE | IR | [<REF>FACC</REF>, Annex B: MNA] |  | No
MINE_ALLEGIANCE | The <EAL>MILITARY_FORCE_ALLEGIANCE</EAL> of the force responsible for the creation or maintenance of an <ECL>EXPLOSIVE_MINE</ECL>. | ENUMERATION |  | 800 | MILITARY_SCIENCE | IR | [<REF>FACC</REF>, Annex B: MID] |  | No
MINE_ANTI_HUNTING_TYPE | The type of anti-hunting capability of an <ECL>EXPLOSIVE_NAVAL_MINE</ECL>. | ENUMERATION |  | 801 | HYDROGRAPHIC_ARTEFACT, MILITARY_SCIENCE | IR | [<REF>FACC</REF>, Annex B: MSH] |  | No
MINE_ANTI_RECOVERY_TYPE | The type of anti-recovery capability of an <ECL>EXPLOSIVE_MINE</ECL>. | ENUMERATION |  | 802 | HYDROGRAPHIC_ARTEFACT, MILITARY_SCIENCE | IR | [<REF>FACC</REF>, Annex B: MSR] |  | No
MINE_ANTI_SWEEP_WIRE_TYPE | The type of anti-sweep <ECL>WIRE</ECL> capability of an <ECL>EXPLOSIVE_NAVAL_MINE</ECL>. | ENUMERATION |  | 803 | HYDROGRAPHIC_ARTEFACT, MILITARY_SCIENCE | IR | [<REF>FACC</REF>, Annex B: MSW] |  | No
MINE_CABLELESS_ACTUATION | The type of cableless control method of an <ECL>EXPLOSIVE_NAVAL_MINE</ECL>. | ENUMERATION |  | 804 | HYDROGRAPHIC_ARTEFACT, MILITARY_SCIENCE | IR | [<REF>FACC</REF>, Annex B: MNL] |  | No
MINE_CAPABILITY_TYPE | The type of capability of an <ECL>EXPLOSIVE_MINE</ECL>. | ENUMERATION |  | 805 | HYDROGRAPHIC_ARTEFACT, MILITARY_SCIENCE | IR | [<REF>FACC</REF>, Annex B: MPO] |  | No
MINE_CHARGE_SIZE | The <EAL>MASS</EAL> of an <ECL>EXPLOSIVE_MINE</ECL> charge; the mine charge size. | REAL | MASS | 806 | MILITARY_SCIENCE | IR | [<REF>FACC</REF>, Annex B: MPG] |  | No
MINE_CONTACT_ACTUATION | The type of independent contact actuation of an <ECL>EXPLOSIVE_MINE</ECL>. | ENUMERATION |  | 807 | MILITARY_SCIENCE | IR | [<REF>FACC</REF>, Annex B: MIC] |  | No
MINE_CONTROL_METHOD | The type of actuation control method of an <ECL>EXPLOSIVE_MINE</ECL>. | ENUMERATION |  | 808 | MILITARY_SCIENCE | IR | [<REF>FACC</REF>, Annex B: MNC] |  | No
MINE_COUNT | The number of <ECL>EXPLOSIVE_MINE</ECL>s within a <ECL>MINEFIELD</ECL>; the mine count. | COUNT |  | 809 | MILITARY_SCIENCE |  |  |  | No
MINE_COUNTERMEASURE_VESSEL_TYPE | The type of a <ECL>WATER_SURFACE_VESSEL</ECL> designed for countermeasure or laying operations for <ECL>EXPLOSIVE_NAVAL_MINE</ECL>s. | ENUMERATION |  | 810 | HYDROGRAPHIC_ARTEFACT, HYDROGRAPHIC_TRNSP, MILITARY_SCIENCE, TRNSP, VEHICLE |  |  |  | No
MINE_INDEPENDENT_ACTUATION | The type of independent actuation of an <ECL>EXPLOSIVE_MINE</ECL>. | ENUMERATION |  | 811 | MILITARY_SCIENCE | IR | [<REF>FACC</REF>, Annex B: MNI] |  | No
MINE_INFLUENCE_ACTUATION | The type of actuation influences of an <ECL>EXPLOSIVE_MINE</ECL>. | ENUMERATION |  | 812 | MILITARY_SCIENCE | IR | [<REF>FACC</REF>, Annex B: MII] |  | No
MINE_INFORMATION_TYPE | The special information characteristic type of an <ECL>EXPLOSIVE_MINE</ECL>. | ENUMERATION |  | 813 | MILITARY_SCIENCE | IR | [<REF>FACC</REF>, Annex B: MSI] |  | No
MINE_MAGNETIC_SENSITIVITY | The sensitivity of a magnetic activation <ECL>EXPLOSIVE_MINE</ECL>. | ENUMERATION |  | 814 | EM_PHENOMENON, MILITARY_SCIENCE | IR | [<REF>FACC</REF>, Annex B: MIM] |  | No
MINE_MOORED_POSITION_TYPE | The position type of a moored <ECL>EXPLOSIVE_NAVAL_MINE</ECL>. | ENUMERATION |  | 815 | HYDROGRAPHIC_ARTEFACT, LOCATION, MILITARY_SCIENCE | IR | [<REF>FACC</REF>, Annex B: MPM] |  | No
MINE_OPERATIONAL_USE | The military operational use of an <ECL>EXPLOSIVE_MINE</ECL>. | ENUMERATION |  | 816 | MILITARY_SCIENCE | IR | [<REF>FACC</REF>, Annex B: MSU] |  | No
MINE_OTHER_ACTUATION_TYPE | The type of actuation, independent of other actuation methods, of an <ECL>EXPLOSIVE_MINE</ECL>. | ENUMERATION |  | 817 | MILITARY_SCIENCE | IR | [<REF>FACC</REF>, Annex B: MIO] |  | No
MINE_OTHER_INFORMATION_TYPE | The subsidiary information for an <ECL>EXPLOSIVE_MINE</ECL>. | ENUMERATION |  | 818 | MILITARY_SCIENCE | IR | [<REF>FACC</REF>, Annex B: MAT] |  | No
MINE_POSITION_TYPE | The type of position of an <ECL>EXPLOSIVE_MINE</ECL>. | ENUMERATION |  | 819 | LOCATION, MILITARY_SCIENCE | IR | [<REF>FACC</REF>, Annex B: MPC] |  | No
MINE_SPECIAL_CAPABILITY_TYPE | The type of special capabilities of an <ECL>EXPLOSIVE_MINE</ECL>. | ENUMERATION |  | 820 | MILITARY_SCIENCE | IR | [<REF>FACC</REF>, Annex B: MSD] |  | No
MINE_STATUS | The status of an <ECL>EXPLOSIVE_MINE</ECL>. | ENUMERATION |  | 821 | MILITARY_SCIENCE | IR | [<REF>FACC</REF>, Annex B: MSC] |  | No
MINE_SWEPT | An indication that a <ECL>WATERBODY_REGION</ECL> has been swept for <ECL>EXPLOSIVE_MINE</ECL>s. | BOOLEAN |  | 822 | ABSTRACT_OBJECT, HYDROGRAPHIC_TRNSP | IR | [<REF>FAD</REF>, Annex B: MSS] |  | No
MINE_TACTICAL_USE | The military tactical use of an <ECL>EXPLOSIVE_MINE</ECL>. | ENUMERATION |  | 823 | MILITARY_SCIENCE | IR | [<REF>FACC</REF>, Annex B: MMT] |  | No
MINE_TRACK_IDENTIFIER | The numeric identifier of an <ECL>EXPLOSIVE_NAVAL_MINE</ECL> track. | INDEX |  | 824 | IDENTIFICATION, MILITARY_SCIENCE | IR | [<REF>FACC</REF>, Annex B: MTN] |  | No
MINEFIELD_DELIVERY_METHOD | The delivery method by which a <ECL>MINEFIELD</ECL> is created. | ENUMERATION |  | 825 | MILITARY_SCIENCE |  |  |  | No
MINEFIELD_TYPE | The type of a <ECL>MINEFIELD</ECL> based on its functional purpose. | ENUMERATION |  | 826 | MILITARY_SCIENCE | IR | [<REF>F5-102</REF>] |  | No
MINIMUM_AIR_TEMPERATURE | The lowest <EAL>AIR_TEMPERATURE</EAL> attained during a <EAL>TIME_QUANTITY</EAL>; the minimum air temperature. | REAL | THERMO_TEMPERATURE | 827 | ATMOSPHERE, TEMPERATURE | PR | [<REF>WMO182</REF>, page 396] |  | No
MINIMUM_AIR_TEMPERATURE_PERIOD | The <EAL>TIME_QUANTITY</EAL> for which a <EAL>MINIMUM_AIR_TEMPERATURE</EAL> was recorded. | REAL | TIME | 828 | ATMOSPHERE, TIME | IR | [<REF>JMCDM</REF>, "DAILY-WEATHER-SUMMARY minimum air temperature"] |  | No
MINIMUM_CONTOUR_DEPTH | The minimum depth within a <ECL>WATERBODY_FLOOR_REGION</ECL> defined by a <ECL>DEPTH_CONTOUR_LINE</ECL>. | REAL | LENGTH | 829 | LOCATION, WATERBODY_FLOOR | IR | [<REF>FACC</REF>, Annex B: CVL] |  | No
MINIMUM_CURRENT_SPEED | The minimum <EAL>WATER_CURRENT_SPEED</EAL>. | REAL | SPEED | 830 | RATE_OR_RATIO, WATERBODY_STATE | IR | [<REF>FACC</REF>, Annex B: CRN] |  | No
MINIMUM_DEW_POINT_TEMPERATURE | The minimum <EAL>DEW_POINT_TEMPERATURE</EAL> from a series of samples. | REAL | THERMO_TEMPERATURE | 831 | ATMOSPHERE, TEMPERATURE |  |  |  | No
MINIMUM_ENROUTE_ALTITUDE | The lowest altitude between radio fixes that assures acceptable navigational signal coverage and meets obstacle clearance requirements; the minimum enroute altitude. | REAL | LENGTH | 832 | AIR_TRNSP, COMMUNICATION, LOCATION, TRNSP | IR | [<REF>FACC</REF>, Annex B: MEA] |  | No
MINIMUM_FLIGHT_LEVEL | The lowest <ECL>FLIGHT_LEVEL</ECL> assigned by air traffic control; the minimum flight level. The values are expressed as flight level values by first dividing by 30,48 metres (100 feet) and then rounding to nearest 304,8 metres (1&nbsp;000 feet) in accordance with the structure of the <ABRV>ICAO</ABRV> Standard Atmosphere. EXAMPLE The value for the 500 hectopascals level is 180,0, corresponding to the <ABRV>ICAO</ABRV> standard height 5&nbsp;574 metres (18 289 feet). | REAL | LENGTH | 833 | ATMOSPHERE, LOCATION | IR | [<REF>ISAC</REF>] |  | No
MINIMUM_ICE_KEEL_DRAFT | The minimum draft (depth) of <ECL>ICE_KEEL</ECL>s. | REAL | LENGTH | 834 | DIMENSION, ICE, WATERBODY_SURFACE | IR | [<REF>OAML</REF>, ICECAP Database] |  | No
MINIMUM_OMNIDIR_SHIPPING_NOISE_SPECTRAL_POWER_LEVEL | The minimum of <EAL>OMNIDIR_SHIP_NOISE_SPCT_PWR_LVL</EAL> measurements. | REAL | PRESSURE_POWER_LEVEL | 835 | ACOUSTIC_PHENOMENON, RATE_OR_RATIO, WATERBODY_STATE | IR | [<REF>OAML</REF>, Shipping Noise Database] |  | No
MINIMUM_SAFE_ALTITUDE | The minimum safe <EAL>ALTITUDE_MSL</EAL> that provides a 304,8 metre (1&nbsp;000 foot) obstacle clearance within an <ECL>AIRSPACE</ECL>. | REAL | LENGTH | 836 | AIR_TRNSP, LOCATION, TRNSP | IR | [<REF>FACC</REF>, Annex B: AZ3] |  | No
MINIMUM_TERRAIN_ELEVATION | The minimum of <EAL>TERRAIN_ELEVATION</EAL>s. | REAL | LENGTH | 837 | LOCATION, PHYSIOGRAPHY |  |  |  | No
MINUTE_WITHIN_DAY | The ordinal index of a minute within the day, starting with the number "0" at midnight. | COUNT |  | 838 | TIME |  |  |  | No
MINUTE_WITHIN_HOUR | The ordinal index of a minute within the hour. The index starts with the number "0" at the beginning of the hour. | COUNT |  | 839 | TIME |  |  |  | No
MISSILE_SITE_TYPE | The type of a <ECL>MISSILE_SITE</ECL>. | ENUMERATION |  | 840 | MILITARY_SCIENCE | IR | [<REF>FACC</REF>, Annex B: MST] |  | No
MISSING_INFORMATION_TYPE | The type of missing information. | ENUMERATION |  | 841 | SURVEY | IR | [<REF>FACC</REF>, Annex B: VCT] |  | No
MISSION_SPECIFIC_DAMAGE_FRACTION | A number between 0 and 1 inclusive representing the linearly-scaled fraction of the extent of physical injury/damage to an <ECL>OBJECT</ECL> (for example: a critical sensor/emitter <ECL>AERIAL</ECL> and/or subsystem) specific to the mission. Zero means no damage at all and one means maximum damage. | REAL | PURE_NUMBER | 842 | ABSTRACT_OBJECT, MILITARY_SCIENCE, RATE_OR_RATIO | IR | [<REF>EBEV</REF>, 4.3.9, Bit: 2 (Mission)] |  | No
MIXING_LAYER_DEPTH | The depth of the top of a surface mixing layer measured from a <ECL>WATERBODY_SURFACE</ECL>. | REAL | LENGTH | 843 | LOCATION, WATERBODY_STATE |  |  | [<REF>PUWS</REF>] | No
MIXING_LAYER_DEPTH_STD_DEV | The standard deviation of <EAL>MIXING_LAYER_DEPTH</EAL> measurements. | REAL | LENGTH | 844 | LOCATION, WATERBODY_STATE |  |  |  | No
MIXING_LAYER_TEMP_GRAD | The gradient of <EAL>TEMPERATURE</EAL> across a surface mixing layer. | REAL | LINEIC_THERMO_TEMP_GRADIENT | 845 | TEMPERATURE |  |  |  | No
MIXING_LAYER_TEMP_GRAD_STD_DEV | The standard deviation of <EAL>MIXING_LAYER_TEMP_GRAD</EAL> measurements. | REAL | LINEIC_THERMO_TEMP_GRADIENT | 846 | TEMPERATURE |  |  |  | No
MIXING_RATIO | In a <ECL>SYSTEM</ECL> of moist <ECL>AIR</ECL>, the ratio of the <EAL>MASS</EAL> of <ECL>WATER</ECL> vapour to the <EAL>MASS</EAL> of dry <ECL>AIR</ECL>; the mixing ratio. | REAL | MASS_FRACTION | 847 | ATMOSPHERE, RATE_OR_RATIO | PR | [<REF>WMO182</REF>, "mixing ratio"] |  | No
MODIFIED_SURF_INDEX | A dimensionless number that provides a relative measure of the severity of the conditions likely to be encountered in the <ECL>SURF_ZONE</ECL>; the modified surf index. | REAL | PURE_NUMBER | 848 | WATERBODY_SURFACE | IR | [<REF>JSM</REF>] |  | No
MODULUS_OF_ELASTICITY | The ratio of the tensile stress to tensile strain for a <ECL>MATERIAL</ECL>; the modulus of elasticity or Young's modulus. | REAL | PURE_NUMBER | 849 | MATERIAL, RATE_OR_RATIO | PR | <REF>I31-3</REF>, 3-18.1 |  | No
MONITORED | An indication that an <ECL>OBJECT</ECL> is actively monitored. | BOOLEAN |  | 850 | ABSTRACT_OBJECT | IR | [<REF>FAD</REF>, Annex B: MOS] |  | No
MONTH | The month of the year in the Gregorian calendar. | ENUMERATION |  | 851 | TIME |  |  | [<REF>SOED</REF>, "month", 1] | No
MOON_PHASE | The phase of the <ECL>MOON</ECL>. | ENUMERATION |  | 852 | LIGHTING_AND_VISIBILITY, SPACE | IR | [<REF>PMPMI</REF>] |  | No
MOON_PHASE_COUNT | The number of complete phases of the <ECL>MOON</ECL> since 00:00:00 UTC, 1 January 1970; the moon phase count. | COUNT |  | 853 | LIGHTING_AND_VISIBILITY, SPACE |  |  |  | No
MOON_PHASE_TIME | The time at which a <EAL>MOON_PHASE</EAL> occurs since 00:00:00 UTC, 1 January 1970. | REAL | TIME | 854 | LIGHTING_AND_VISIBILITY, SPACE, TIME |  |  |  | No
MOONRISE_TIME | The <EAL>TIME_OF_DAY</EAL> of moonrise. The time is defined to occur when the geometric zenith distance of the centre of the <ECL>MOON</ECL> is 90,5666 arc degrees plus the apparent angular <EAL>RADIUS</EAL> of the <ECL>MOON</ECL> minus the apparent angular horizontal parallax of the <ECL>MOON</ECL>; that is, under normal atmospheric conditions at <ABRV>MSL</ABRV>, the upper limb of the <ECL>MOON</ECL> will then appear to be tangent with a level, unobstructed eastern horizon. No account is taken of the <EAL>MOON_PHASE</EAL>; that is, the <ECL>MOON</ECL> is always regarded as a disk in the sky and the upper limb might be dark. The 34 arc minute geometric depression of the centre of the <ECL>MOON</ECL> used for the computations is used to account for atmospheric refraction. The apparent angular <EAL>RADIUS</EAL> of the <ECL>MOON</ECL> varies from 15 to 17 arc minutes and its apparent angular horizontal parallax varies from 54 to 61 arc minutes. | CONSTRAINED_STRING |  | 855 | LIGHTING_AND_VISIBILITY, SPACE, TIME | IR | [<REF>SIED</REF>] |  | No
MOONSET_TIME | The <EAL>TIME_OF_DAY</EAL> of moonset. The time is defined to occur when the geometric zenith distance of the centre of the <ECL>MOON</ECL> is 90,5666 arc degrees plus the apparent angular <EAL>RADIUS</EAL> of the <ECL>MOON</ECL> minus the apparent angular horizontal parallax of the <ECL>MOON</ECL>; that is, under normal atmospheric conditions at <ABRV>MSL</ABRV>, the upper limb of the <ECL>MOON</ECL> will then appear to be tangent with a level, unobstructed western horizon. No account is taken of the <EAL>MOON_PHASE</EAL>; that is, the <ECL>MOON</ECL> is always regarded as a disk in the sky and the upper limb might be dark. The 34 arc minute geometric depression of the centre of the <ECL>MOON</ECL> used for the computations is used to account for atmospheric refraction. The apparent angular <EAL>RADIUS</EAL> of the <ECL>MOON</ECL> varies from 15 to 17 arc minutes and its apparent angular horizontal parallax varies from 54 to 61 arc minutes. | CONSTRAINED_STRING |  | 856 | LIGHTING_AND_VISIBILITY, SPACE, TIME | IR | [<REF>SIED</REF>] |  | No
MOORING_CONNECTION_TYPE | The type of connection used in a mooring <ECL>SYSTEM</ECL>. | ENUMERATION |  | 857 | HYDROGRAPHIC_TRNSP, TRNSP | IR | [<REF>FACC</REF>, Annex B: MCT] |  | No
MOORING_FACILITY_TYPE | The type of a <ECL>MOORING_FACILITY</ECL>. | ENUMERATION |  | 858 | HYDROGRAPHIC_TRNSP, TRNSP, USAGE_REGION | IR | [<REF>FACC</REF>, Annex B: MWF] |  | No
MOVEMENT_INDUCED_CONTRAIL_PRODUCTION_RATE | A number between 0 and 1 inclusive representing the linearly-scaled fraction of the production rate of contrails, vapour trails, or other ionization phenomena that is induced by movement of a <ECL>VEHICLE</ECL> through the <ECL>ATMOSPHERE</ECL>. Zero means no contrail at all and one means maximum production. | REAL | PURE_NUMBER | 859 | AIR_TRNSP, AIRBORNE_PARTICLE, ATMOSPHERE, RATE_OR_RATIO, TRNSP | IR | [<REF>EBEV</REF>, 4.3.1.2, Bits: 7-8 (Trailing Effects)] | [<REF>EBEV</REF>, 4.3.2, Bits: 7-8 (Trailing Effects)] | No
MULTIPASS_SURFACE_DEGRADATION | The qualitative degree to which <ECL>TERRAIN</ECL> or a <ECL>LAND_TRANSPORTATION_ROUTE</ECL> has been degraded by the passage of <ECL>GROUND_VEHICLE</ECL>s. | ENUMERATION |  | 860 | LAND_TRNSP, TRNSP |  |  |  | No
MULTIPLE | An indication that an <ECL>OBJECT</ECL> represents more than one instance of that type of <ECL>OBJECT</ECL> type; multiple. | BOOLEAN |  | 861 | ABSTRACT_OBJECT |  |  |  | No
MULTIPLE_OBSTRUCTION_LIGHTS | An indication that multiple obstruction <ECL>LIGHT</ECL>s are associated with an <ECL>OBJECT</ECL>. | BOOLEAN |  | 862 | ABSTRACT_OBJECT, LIGHTING_AND_VISIBILITY | IR | [<REF>FACC</REF>, Annex B: OLQ] |  | No
MUNITION_BURST_COUNT | The number of detonations of <ECL>MUNITION</ECL>s within a delineated <ECL>REGION</ECL>; the munition burst count. | COUNT |  | 863 | MILITARY_SCIENCE |  |  |  | No
MUNITION_FUSE_TYPE | The type of fuse used in a <ECL>MUNITION</ECL>. | ENUMERATION |  | 864 | MILITARY_SCIENCE |  |  |  | No
MUNITION_PROTECTION_LEVEL | The level of protection against <ECL>MUNITION</ECL>s that a <ECL>STRUCTURE</ECL> provides for its contents. | ENUMERATION |  | 865 | MILITARY_SCIENCE, SHELTER, SUPPORT_STRUCTURE |  |  |  | No
NAME | A textual identifier or code used to denote an <ECL>OBJECT</ECL>; the name. | STRING |  | 866 | ABSTRACT_OBJECT, IDENTIFICATION | IR | [<REF>FACC</REF>, Annex B: NAM] |  | No
NATIONAL_PAINT_SCHEME | The national paint scheme applied to an <ECL>OBJECT</ECL>. The values are specified by a <EAL>NATIONAL_PAINT_SCHEME_VALUE_SET</EAL>. | CONSTRAINED_STRING |  | 867 | ABSTRACT_OBJECT, COLOUR | IR | [<REF>EBEV</REF>, 4.2.2 Country] |  | No
NATIONAL_PAINT_SCHEME_VALUE_SET | The value set of a formatted <EAL>NATIONAL_PAINT_SCHEME</EAL>. | ENUMERATION |  | 868 | COLOUR |  |  |  | No
NATIVE_SETTLEMENT_TYPE | The type of distribution of native <ECL>DWELLING</ECL>s. | ENUMERATION |  | 869 | SHELTER, USAGE_REGION | IR | [<REF>FACC</REF>, Annex B: NAS] |  | No
NAUTICAL_GATE_TYPE | The type of a <ECL>MARINE_GATE</ECL>. | ENUMERATION |  | 870 | HYDROGRAPHIC_ARTEFACT, HYDROGRAPHIC_TRNSP, TRNSP | IR | [<REF>FACC</REF>, Annex B: GNC] |  | No
NAVIGABLE_STATUS | The type of navigability of a <ECL>WATERBODY_SURFACE_REGION</ECL> by large <ECL>VESSEL</ECL>s (for example: ocean going); navigable status. | ENUMERATION |  | 871 | HYDROGRAPHIC_TRNSP | IR | [<REF>FAD</REF>, Annex B: NVS] |  | No
NAVIGATION_LIGHT_INTENSITY | A number between 0 and 1 inclusive representing the linearly-scaled fractional intensity of external <ECL>LIGHTING</ECL> that is used to illuminate the environment in the <ECL>DIRECTION</ECL> of travel of a <ECL>VEHICLE</ECL>; the navigation or head light intensity. Zero means minimum intensity and one means maximum intensity. | REAL | PURE_NUMBER | 872 | LIGHTING_AND_VISIBILITY, RATE_OR_RATIO, TRNSP, VEHICLE | IR | [<REF>EBEV</REF>, 4.3.1.2, Bit: 13 (Navigation Lights)] | [<REF>EBEV</REF>, 4.3.1.1, Bit: 12 (Head Lights)] | No
NAVIGATION_PATH_TYPE | The type of <ECL>LINE</ECL> defining a marine navigation path. | ENUMERATION |  | 873 | HYDROGRAPHIC_TRNSP, TRNSP | IR | [<REF>FACC</REF>, Annex B: LNC] |  | No
NAVIGATION_SYSTEM_TYPE | The type of technology used in electronic navigation. The value is either a type of <ECL>EQUIPMENT</ECL> or the name of a <ECL>SYSTEM</ECL>. | ENUMERATION |  | 874 | DEVICE_AND_EQUIPMENT, TRNSP | IR | [<REF>FACC</REF>, Annex B: NST and NS2] |  | No
NOMINAL_LIGHT_RANGE | The maximum distance at which a <ECL>LIGHT</ECL> can be seen in clear weather as defined by the International Visibility Code; the nominal light range. | REAL | LENGTH | 875 | DIMENSION, LIGHTING_AND_VISIBILITY | IR | [<REF>BOWD</REF>] |  | No
NON_REGULATORY_AIRSPACE_CLASS | The class of a non-regulatory <ECL>AIRSPACE</ECL>. | ENUMERATION |  | 876 | AIR_TRNSP, TRNSP |  |  |  | No
NON_SUB_CONTACT_DATE | The date of reporting of a <ECL>NON_SUBMARINE_CONTACT</ECL>. | CONSTRAINED_STRING |  | 877 | ACOUSTIC_PHENOMENON, HYDROGRAPHIC_TRNSP, TIME, TRNSP, WATERBODY_FLOOR | IR | [<REF>FACC</REF>, Annex B: WDT] |  | No
NON_SUB_CONTACT_POSITION_ACCURACY | The accuracy of the <ECL>LOCATION</ECL> of a <ECL>NON_SUBMARINE_CONTACT</ECL>. When the accuracy is uncertain, the value 10&nbsp;000 kilometres is used. | REAL | LENGTH | 878 | ACOUSTIC_PHENOMENON, HYDROGRAPHIC_TRNSP, LOCATION, TRNSP, WATERBODY_FLOOR | IR | [<REF>FACC</REF>, Annex B: PEV] |  | No
NON_SUB_CONTACT_SOURCE | The source of a reported <ECL>NON_SUBMARINE_CONTACT</ECL>. | ENUMERATION |  | 879 | ACOUSTIC_PHENOMENON, HYDROGRAPHIC_TRNSP, TRNSP, WATERBODY_FLOOR | IR | [<REF>FACC</REF>, Annex B: WSR] |  | No
NON_SUB_CONTACT_SOURCE_TYPE | The type of source of a reported <ECL>NON_SUBMARINE_CONTACT</ECL>. | ENUMERATION |  | 880 | ACOUSTIC_PHENOMENON, HYDROGRAPHIC_TRNSP, TRNSP, WATERBODY_FLOOR | IR | [<REF>FACC</REF>, Annex B: RAG] |  | No
NON_SUB_CONTACT_WRECK_IDENTIFIER | The numeric identifier of a <ECL>NON_SUBMARINE_CONTACT</ECL>. | INDEX |  | 881 | ACOUSTIC_PHENOMENON, HYDROGRAPHIC_TRNSP, IDENTIFICATION, TRNSP, WATERBODY_FLOOR | IR | [<REF>FACC</REF>, Annex B: WRN] |  | No
NULL | The null attribute concept; provided for information processing applications. | NULL |  | 882 | ALGORITHM_RELATED |  |  | [<REF>SOED</REF>, "null", 4.b] | No
NUMERIC_IDENTIFIER | A numeric identifier used to reference values in a data structure; an index. | INDEX |  | 883 | ALGORITHM_RELATED, IDENTIFICATION |  |  |  | No
NUMERIC_OBJECT_IDENTIFIER | The numeric identifier of an <ECL>OBJECT</ECL>. | INDEX |  | 884 | ABSTRACT_OBJECT, IDENTIFICATION | IR | [<REF>FACC</REF>, Annex B: UID] |  | No
OBJECT_ASPECT | The portion or aspect of an <ECL>OBJECT</ECL> in relation to the <ECL>TERRAIN</ECL>. | ENUMERATION |  | 885 | LOCATION, PHYSIOGRAPHY | IR | [<REF>CATT</REF>] |  | No
OBJECT_BASE_HEIGHT | The <EAL>HEIGHT_AGL</EAL> of the base (lowest point) of an <ECL>OBJECT</ECL>. | REAL | LENGTH | 886 | ABSTRACT_OBJECT, LOCATION |  |  |  | No
OBJECT_BEARING_GEODETIC | The <EAL>GEODETIC_AZIMUTH</EAL> of the bearing of an <ECL>OBJECT</ECL> from an observer. | REAL | PLANE_ANGLE | 887 | ABSTRACT_OBJECT, ANGULAR_MEASURE | IR | [<REF>FACC</REF>, Annex B: BRG] |  | No
OBJECT_CONFIGURATION | The type of configuration of an <ECL>OBJECT</ECL>. | ENUMERATION |  | 888 | ABSTRACT_OBJECT | IR | [<REF>FACC</REF>, Annex B: FCO] |  | No
OBJECT_CONFIGURATION_QUALITY | An indication of whether the <ECL>OBJECT</ECL> has a recognizable <EAL>OBJECT_CONFIGURATION</EAL>. | BOOLEAN |  | 889 | ABSTRACT_OBJECT | IR | [<REF>FACC</REF>, Annex B, FCO:8 and 9] |  | No
OBJECT_ELEMENT_GEODETIC_ORIENTATION | The <EAL>GEODETIC_AZIMUTH</EAL> of the predominant linear pattern of the elements within an <ECL>OBJECT</ECL>. | REAL | PLANE_ANGLE | 890 | ABSTRACT_OBJECT, ANGULAR_MEASURE, LOCATION | IR | [<REF>FACC</REF>, Annex B: FEO] |  | No
OBJECT_IDENTIFICATION_BASE_NUMBER | The base number used within a specific geographic <ECL>REGION</ECL> to assign identification numbers to new <ECL>OBJECT</ECL>s. | INTEGER |  | 891 | IDENTIFICATION, SURVEY |  |  |  | No
OBJECT_LABEL | The label applied to an <ECL>OBJECT</ECL>. | STRING |  | 892 | ABSTRACT_OBJECT, IDENTIFICATION | IR | [<REF>FACC</REF>, Annex B: LAB] |  | No
OBJECT_ORDINAL_RANK | The relative importance of an <ECL>OBJECT</ECL> as an ordinal rank. | ENUMERATION |  | 893 | ABSTRACT_OBJECT | IR | [<REF>FACC</REF>, Annex B: ORD] |  | No
OBJECT_ORIENTATION_WRT_VERTICAL | The orientation of the usual axis of an <ECL>OBJECT</ECL> with respect to the vertical <ECL>DIRECTION</ECL>. | ENUMERATION |  | 894 | ABSTRACT_OBJECT | IR | [<REF>FACC</REF>, Annex B: FVO] |  | No
OBJECT_POLYGONAL_FACE_SHAPE | The shape of the polygon associated with a <ECL>NON_EMPTY_SET</ECL> of <ECL>POLYGONAL_FACE</ECL>s of an <ECL>OBJECT</ECL>. | ENUMERATION |  | 895 | ALGORITHM_RELATED | IR | [<REF>CATT</REF>] |  | No
OBJECT_RATE | A rate associated with an <ECL>OBJECT</ECL>. The value is formatted in a Basic Latin string. The string contains a number, followed by a unit enclosed in parenthesis ("(&nbsp;)"), followed by a unit qualifier enclosed in square brackets ("[&nbsp;]"). EXAMPLE "100(cars)[per hour]" associated with a <ECL>BRIDGE</ECL> as the rate at which cars cross the <ECL>BRIDGE</ECL>. | CONSTRAINED_STRING |  | 896 | ABSTRACT_OBJECT, RATE_OR_RATIO | IR | [<REF>FACC</REF>, Annex B: FTR] |  | No
OBJECT_SET_TYPE | The type of an <ECL>OBJECT_SET</ECL>. | ENUMERATION |  | 897 | ABSTRACT_OBJECT |  |  |  | No
OBJECT_SHADED | An indication that an <ECL>OBJECT</ECL> is shaded from direct sunlight or solar loading. | BOOLEAN |  | 898 | ABSTRACT_OBJECT, LIGHTING_AND_VISIBILITY |  |  |  | No
OBJECT_SKY_IRRADIANCE | The irradiance from the sky (downwelling) onto an <ECL>OBJECT</ECL>. | REAL | IRRADIANCE | 899 | ABSTRACT_OBJECT, LIGHTING_AND_VISIBILITY |  |  |  | No
OBJECT_TRANSMITTANCE_FRACTION | From a <ECL>LOCATION</ECL> of maximum visibility through an <ECL>OBJECT</ECL> (for example: a <ECL>FENCE</ECL> and/or a <ECL>TREE_LINE</ECL>), the ratio of the number of geometric rays from that <ECL>LOCATION</ECL> that are within the <ECL>REGION</ECL> delineated by an <ECL>OBJECT</ECL> but do not intersect that <ECL>OBJECT</ECL> to the total number of geometric rays from that <ECL>LOCATION</ECL> that are within that same <ECL>REGION</ECL>; transmittance fraction. | REAL | PURE_NUMBER | 900 | ABSTRACT_OBJECT, LIGHTING_AND_VISIBILITY, RATE_OR_RATIO |  |  |  | No
OBJECT_TYPE_DENSITY | The areal density of <ECL>OBJECT</ECL>s of a specified type. | REAL | AREAL_ENTITY_DENSITY | 901 | RATE_OR_RATIO | IR | [<REF>FACC</REF>, Annex B: DMF] |  | No
OBJECT_VARIANT | The numeric identifier of a variation of a type of <ECL>OBJECT</ECL>; object variant. All variations of the type of an <ECL>OBJECT</ECL> have a common supertype. | INDEX |  | 902 | ABSTRACT_OBJECT, IDENTIFICATION |  |  |  | No
OBJECT_VERTICAL_DISPLACEMENT | The vertical distance measured from the lowest point of the base of an <ECL>OBJECT</ECL> (downhill side/downstream side) to the prevailing <ECL>TERRAIN</ECL>. | REAL | LENGTH | 903 | ABSTRACT_OBJECT, LOCATION |  |  |  | No
OBSCURANT_TYPE | The type of obscurant present in an <ECL>ATMOSPHERE</ECL>. | ENUMERATION |  | 904 | AIRBORNE_PARTICLE, ATMOSPHERE, LIGHTING_AND_VISIBILITY |  |  |  | No
OBSERVATION_DECK_PRESENT | An indication that one or more observation decks are present on an <ECL>OBJECT</ECL>. | BOOLEAN |  | 905 | ABSTRACT_OBJECT |  |  |  | No
OBSERVATION_PLATFORM_TYPE | The type of an observation platform. | ENUMERATION |  | 906 | ATMOSPHERE |  |  |  | No
OBSERVATION_TIME_EPOCH_1970 | The time at which an observation was made since the epoch 00:00:00 UTC, January 1, 1970 Common Era. | REAL | TIME | 907 | TIME |  |  |  | No
OBSERVED_VISIBILITY_REPORT_TYPE | The type of report of observed visibility. | ENUMERATION |  | 908 | LIGHTING_AND_VISIBILITY |  |  |  | No
OCEAN_CURRENT_EAST_SPEED | The <EAL>WATER_CURRENT_SPEED</EAL> in an <ECL>OCEAN</ECL> in the geodetic east-west <ECL>DIRECTION</ECL>, where east is positive. | REAL | SPEED | 909 | RATE_OR_RATIO, WATERBODY_STATE | IR | [<REF>NPDM</REF>] |  | No
OCEAN_CURRENT_NORTH_SPEED | The <EAL>WATER_CURRENT_SPEED</EAL> in an <ECL>OCEAN</ECL> in the geodetic south-north <ECL>DIRECTION</ECL>, where north is positive. | REAL | SPEED | 910 | RATE_OR_RATIO, WATERBODY_STATE | IR | [<REF>NPDM</REF>] |  | No
OCEAN_CURRENT_U | The U component (geodetic west-east <ECL>DIRECTION</ECL>, where east is positive) of the <EAL>WATER_CURRENT_SPEED</EAL> in an <ECL>OCEAN</ECL>. | REAL | SPEED | 911 | RATE_OR_RATIO, WATERBODY_STATE | IR | [<REF>JMCDM</REF>, "CURRENT-PROFILE-ELEMENT u component velocity rate"] | [<REF>NPDM</REF>] | No
OCEAN_CURRENT_U_SPEED | The <EAL>WATER_CURRENT_SPEED</EAL> in an <ECL>OCEAN</ECL> in the X <ECL>DIRECTION</ECL> of a projection-based coordinate system, where +X is positive; the "U" speed. | REAL | SPEED | 912 | RATE_OR_RATIO, WATERBODY_STATE | IR | [<REF>NPDM</REF>] |  | No
OCEAN_CURRENT_V | The V component (geodetic south-north <ECL>DIRECTION</ECL>, where north is positive) of the <EAL>WATER_CURRENT_SPEED</EAL> in an <ECL>OCEAN</ECL>. | REAL | SPEED | 913 | RATE_OR_RATIO, WATERBODY_STATE | IR | [<REF>JMCDM</REF>, "CURRENT-PROFILE-ELEMENT v component velocity rate"] | [<REF>NPDM</REF>] | No
OCEAN_CURRENT_V_SPEED | The <EAL>WATER_CURRENT_SPEED</EAL> in an <ECL>OCEAN</ECL> in the Y <ECL>DIRECTION</ECL> of a projection-based coordinate system, where +Y is positive; the "V" speed. | REAL | SPEED | 914 | RATE_OR_RATIO, WATERBODY_STATE | IR | [<REF>NPDM</REF>] |  | No
OCEAN_CURRENT_W | The <EAL>WATER_CURRENT_SPEED</EAL> in an <ECL>OCEAN</ECL> in the down-up <ECL>DIRECTION</ECL> where up is positive; the ocean current W. | REAL | SPEED | 915 | RATE_OR_RATIO, WATERBODY_STATE | IR | [<REF>JMCDM</REF>, "CURRENT-PROFILE-ELEMENT w component velocity rate"] | [<REF>NPDM</REF>] | No
OCEAN_ELECTRICAL_CONDUCTIVITY_RATIO | The ratio of the electrical conductivity of <ECL>WATER</ECL> in an <ECL>OCEAN</ECL> to the electrical conductivity of a potassium chloride standard solution, in which the mass fraction of potassium chloride is 32,4356 x 10<sup>-6</sup>. Both conductivities are measured at a given <EAL>WATERBODY_TEMPERATURE</EAL> and a pressure of 1 standard atmosphere. A ratio of 1 corresponds to a <EAL>PRACTICAL_SALINITY</EAL> of 35. | REAL | PURE_NUMBER | 916 | RATE_OR_RATIO, WATERBODY_STATE | IR | [<REF>ISUO</REF>, Clause VI] |  | No
OCEAN_FLOOR_REGION_NAME | The name of a <ECL>REGION</ECL> of an <ECL>OCEAN_FLOOR</ECL> that has measurable relief or is delimited by relief. The value is formatted in a Basic Latin string and contains the name for a kind of feature of the <ECL>OCEAN_FLOOR</ECL> that may be found in [<REF>SUFN</REF>]. | CONSTRAINED_STRING |  | 917 | IDENTIFICATION, WATERBODY_FLOOR | IR | [<REF>SUFN</REF>, page 2-5, "UNDERSEA FEATURE NAME PROPOSAL"] |  | No
OCEAN_FLOOR_REGION_NAME_TYPE | The type of a named <ECL>REGION</ECL> of the <ECL>OCEAN_FLOOR</ECL> that has measurable relief or is delimited by relief. | ENUMERATION |  | 918 | WATERBODY_FLOOR | PR | [<REF>SUFN</REF>, page 2-1, sub-paragraph I-B] |  | No
OCEAN_NAME | The name of an <ECL>OCEAN</ECL>. | ENUMERATION |  | 919 | HYDROLOGY, IDENTIFICATION | IR | [<REF>BOWD</REF>] |  | No
OFFSHORE_PLATFORM_TYPE | The type of an offshore platform. | ENUMERATION |  | 920 | HYDROGRAPHIC_TRNSP, TRNSP | IR | [<REF>FACC</REF>, Annex B: OPC] |  | No
OIL_BARRIER_TYPE | The type of an <ECL>OIL_BARRIER</ECL>. | ENUMERATION |  | 921 | HYDROGRAPHIC_ARTEFACT, WATERBODY_SURFACE | IR | [<REF>FACC</REF>, Annex B: OBC] |  | No
OILRIG_PRESENT | An indication that an <ECL>OIL_DRILLING_RIG</ECL> exists within a delineated <ECL>REGION</ECL>. | BOOLEAN |  | 922 | INDUSTRY, INFRASTRUCTURE | IR | [<REF>OAML</REF>, Wind and Residual Noise Database] |  | No
OMNIDIR_SHIP_NOISE_CONFIDENCE | A qualitative estimate of the degree of confidence in the <EAL>OMNIDIR_SHIP_NOISE_SPCT_PWR_LVL</EAL> at a specified <EAL>FREQUENCY</EAL>, based on the quantity and variability of the measurements. | ENUMERATION |  | 923 | ACOUSTIC_PHENOMENON, WATERBODY_STATE | IR | [<REF>OAML</REF>, Shipping Noise Database] |  | No
OMNIDIR_SHIP_NOISE_CORRECTION | The correction to the <EAL>OMNIDIR_SHIP_NOISE_SPCT_PWR_LVL</EAL>. | REAL | FIELD_OR_POWER_LEVEL_DIFF | 924 | ACOUSTIC_PHENOMENON, RATE_OR_RATIO | IR | [<REF>OAML</REF>, Shipping Noise Database] |  | No
OMNIDIR_SHIP_NOISE_DECORRELATION_TIME | The <EAL>TIME_QUANTITY</EAL> required for omnidirectional shipping noise to decorrelate and/or disperse, typically taken at 50 hertz. | REAL | TIME | 925 | ACOUSTIC_PHENOMENON, TIME | IR | [<REF>OAML</REF>, Shipping Noise Database] |  | No
OMNIDIR_SHIP_NOISE_SPATIAL_VARIATION | The degree of spatial variation of omnidirectional shipping noise, typically taken at 50 hertz. | REAL | FIELD_OR_POWER_LEVEL_DIFF | 926 | ACOUSTIC_PHENOMENON, RATE_OR_RATIO | IR | [<REF>OAML</REF>, Shipping Noise Database] |  | No
OMNIDIR_SHIP_NOISE_SPCT_PWR_LVL | The omnidirectional shipping noise spectral power level in a <EAL>VOLUME</EAL> of a <ECL>WATERBODY</ECL>, typically taken at 50 hertz. | REAL | PRESSURE_POWER_LEVEL | 927 | ACOUSTIC_PHENOMENON, RATE_OR_RATIO | IR | [<REF>OAML</REF>, Shipping Noise Database] |  | No
OPACITY | A number between 0 and 1 representing a linearly-scaled fraction specifying the degree of line of sight blockage. The value is, on average, the fraction of the cross-sectional <EAL>AREA</EAL> of a non-homogeneous <ECL>OBJECT</ECL> that completely blocks the line of sight; the opacity. | REAL | PURE_NUMBER | 928 | ABSTRACT_OBJECT, LIGHTING_AND_VISIBILITY, RATE_OR_RATIO |  |  |  | No
OPERATING_RESTRICTIONS_TYPE | The conditions during which the use of an <ECL>OBJECT</ECL> (for example: a <ECL>FACILITY</ECL> and/or an <ECL>AIRSPACE</ECL>) is restricted. | ENUMERATION |  | 929 | ABSTRACT_OBJECT, USAGE_REGION | IR | [<REF>FACC</REF>, Annex B: ORS] |  | No
OPERATING_TIME | The times during which the use of an <ECL>OBJECT</ECL> (for example: a <ECL>FACILITY</ECL> and/or an <ECL>AIRSPACE</ECL>) is unrestricted. | ENUMERATION |  | 930 | ABSTRACT_OBJECT, TIME, USAGE_REGION | IR | [<REF>FACC</REF>, Annex B: OPT] |  | No
OPERATIONAL | An indication that an <ECL>OBJECT</ECL> is operational. | BOOLEAN |  | 931 | ABSTRACT_OBJECT, USAGE_REGION | IR | [<REF>FACC</REF>, Annex B: OPS] |  | No
OPTICAL_TURBULENCE_INTENSITY | A measure of fluctuations in the index of refraction at optical <EAL>WAVELENGTH</EAL>s resulting from turbulence in the <ECL>ATMOSPHERE</ECL>. The value is measured by the refractive index structure parameter that represents the correlation of refractive indices over distances of a few metres; the optical turbulence intensity. | REAL | VOLUMETRIC_ENTITY_DENSITY | 932 | ATMOSPHERE, EM_PHENOMENON, LIGHTING_AND_VISIBILITY, RATE_OR_RATIO | IR | [<REF>AFGL</REF>] |  | No
ORIENTATION_ANGLE | The <EAL>GEODETIC_AZIMUTH</EAL> measured in the local horizontal plane normal to the vertical axis of an <ECL>OBJECT</ECL> to the major (longitudinal) axis of the <ECL>OBJECT</ECL>. If the <ECL>OBJECT</ECL> is square, a value from 0 to 90 arc degrees (or equivalent) is recorded. If the <ECL>OBJECT</ECL> is circular, 360 arc degrees (or equivalent) is recorded. | REAL | PLANE_ANGLE | 933 | ABSTRACT_OBJECT, ANGULAR_MEASURE | IR | [<REF>FACC</REF>, Annex B: AOO] |  | No
OUTSIDE_DIAMETER | The diameter of a cylindrical or spherical <ECL>OBJECT</ECL> measured using the outside <ECL>SURFACE</ECL>. | REAL | LENGTH | 934 | ABSTRACT_OBJECT, DIMENSION |  |  |  | No
OVERALL_BRIDGE_HEIGHT | The vertical distance measured from the lowest point at the level of the <ECL>TERRAIN</ECL> or <ECL>WATERBODY_SURFACE</ECL> to the highest portion of a <ECL>BRIDGE</ECL>, including any <ECL>BRIDGE_SUPERSTRUCTURE</ECL>. | REAL | LENGTH | 935 | DIMENSION, LAND_TRNSP, TRNSP | IR | [<REF>FACC</REF>, Annex B: OHB] |  | No
OVERALL_VERTICAL_DIMENSION | The overall vertical dimension that includes all <ECL>COMPONENT</ECL>s of an <ECL>OBJECT</ECL>, including both those above and those below the <ECL>TERRAIN</ECL> (for a <ECL>TERRAIN_SURFACE_OBJECT</ECL>) or <ECL>WATERBODY_SURFACE</ECL> (for an <ECL>OBJECT</ECL> on a <ECL>WATERBODY_SURFACE</ECL>). | REAL | LENGTH | 936 | ABSTRACT_OBJECT, DIMENSION |  |  |  | No
OVERHEAD_CLEARANCE | The least distance between a <ECL>LAND_TRANSPORTATION_ROUTE</ECL> and any <ECL>OVERHEAD_OBSTRUCTION</ECL> vertically above it; the overhead clearance. | REAL | LENGTH | 937 | DIMENSION, LAND_TRNSP, TRNSP | IR | [<REF>FACC</REF>, Annex B: OHC] |  | No
OVERHEAD_COVER | An indication that a <ECL>DEFENSIVE_POSITION</ECL> provides protection (cover) from the effects of overhead detonation of <ECL>MUNITION</ECL>s. | BOOLEAN |  | 938 | MILITARY_SCIENCE, SHELTER |  |  |  | No
OVERHEAD_OBSTRUCTED | An indication that there is an <ECL>OVERHEAD_OBSTRUCTION</ECL> less than 4,3 metres above a <ECL>LAND_TRANSPORTATION_ROUTE</ECL>; overhead obstructed. | BOOLEAN |  | 939 | LAND_TRNSP, TRNSP | IR | [<REF>FACC</REF>, Annex B: OCC] |  | No
OVERHEAD_OBSTRUCTION_TYPE | The type of an <ECL>OVERHEAD_OBSTRUCTION</ECL>. | ENUMERATION |  | 940 | LAND_TRNSP, TRNSP | IR | [<REF>FACC</REF>, Annex B: OOC] |  | No
PARALLEL_LINE_COUNT | The total number of nominally parallel <ECL>LINE</ECL>s within an <ECL>OBJECT</ECL>; the parallel line count. | COUNT |  | 941 | ABSTRACT_OBJECT | IR | [<REF>FACC</REF>, Annex B: NPL] |  | No
PARAPET_TYPE | The type of a <ECL>PARAPET</ECL>. | ENUMERATION |  | 942 | LAND_TRNSP, MILITARY_SCIENCE, TRNSP |  |  |  | No
PARTICLE_ENERGY | The energy of a charged <ECL>PARTICLE</ECL>. | REAL | ENERGY | 943 | EM_PHENOMENON | IR | [<REF>TASC</REF>] |  | No
PARTITIONED_WATERBODY | An indication that a <ECL>WATERBODY</ECL> is partitioned. | BOOLEAN |  | 944 | HYDROLOGY, WATERBODY_STATE |  |  |  | No
PASQUILL_ATMOSPHERE_STABILITY_INDEX | A method of categorizing the stability of an <ECL>ATMOSPHERE_REGION</ECL> of the <ECL>EARTH</ECL> in terms of the horizontal surface <EAL>WIND_SPEED</EAL>, the amount of solar radiation (insolation), and the <EAL>TOTAL_CLOUD_COVERAGE</EAL>; the Pasquill atmosphere stability index. | ENUMERATION |  | 945 | ATMOSPHERE | IR | [<REF>GMET</REF>, "Pasquill stability classes"] |  | No
PASSAGE_BLOCKED | An indication that a passageway is blocked to the movement of <ECL>VEHICLE</ECL>s and/or <ECL>PERSONNEL</ECL>. | BOOLEAN |  | 946 | TRNSP |  |  |  | No
PASSIVE_ACOUSTIC | An indication that an <ECL>OBJECT</ECL> generates acoustic energy not intended for the purposes of detection, localization, and/or identification; passive acoustic. | BOOLEAN |  | 947 | ABSTRACT_OBJECT, ACOUSTIC_PHENOMENON |  |  | [<REF>PUWS</REF>] | No
PATH_COUNT | The number of independent, parallel paths (for example: a <ECL>RAILWAY_TRACK</ECL> and/or a <ECL>ROUTE_LANE</ECL>) in both <ECL>DIRECTION</ECL>s within a <ECL>LAND_TRANSPORTATION_ROUTE</ECL>; the path count. | COUNT |  | 948 | LAND_TRNSP, TRNSP | IR | [<REF>FACC</REF>, Annex B: LTN] |  | No
PATROL_CRAFT_TYPE | The type of a <ECL>PATROL_CRAFT</ECL>. | ENUMERATION |  | 949 | HYDROGRAPHIC_TRNSP, TRNSP, VEHICLE |  |  |  | No
PEAK_TIDE_HEIGHT | The maximum or minimum height reached by a rising or falling <ECL>TIDE</ECL>, respectively, relative to a <ECL>SURFACE_DATUM</ECL>; peak tide height. | REAL | LENGTH | 950 | LOCATION, WATERBODY_SURFACE | IR | [<REF>BOWD</REF>] |  | No
PEAK_TIDE_TIME | The <EAL>TIME_QUANTITY</EAL> since midnight at which a <EAL>PEAK_TIDE_HEIGHT</EAL> is reached. | REAL | TIME | 951 | TIME, WATERBODY_SURFACE |  |  |  | No
PEAK_TIDE_TYPE | The type of a peak <ECL>TIDE</ECL>. | ENUMERATION |  | 952 | WATERBODY_SURFACE | IR | [<REF>GMET</REF>] |  | No
PEDESTRIAN_CAPACITY | The number of pedestrians an <ECL>OBJECT</ECL> can accommodate. | COUNT |  | 953 | ABSTRACT_OBJECT, TRNSP | IR | [<REF>FACC</REF>, Annex B: PCU] |  | No
PEDESTRIAN_RATE | The number of pedestrians per <EAL>TIME_QUANTITY</EAL> formatted in a Basic Latin string using structured text. The string contains a number, followed by a unit enclosed in parenthesis ("(&nbsp;)"), followed by a unit qualifier enclosed in square brackets ("[&nbsp;]"). EXAMPLE "100(persons)[per hour]". | CONSTRAINED_STRING |  | 954 | RATE_OR_RATIO, TRNSP | IR | [<REF>FACC</REF>, Annex B: PDR] |  | No
PEDESTRIAN_TRAVERSABILITY | The traversability of an <ECL>OBJECT</ECL> by a pedestrian. | ENUMERATION |  | 955 | TRNSP | IR | [<REF>FACC</REF>, Annex B: TRA] |  | No
PERIODIC_CYCLE_TIME | The <EAL>TIME_QUANTITY</EAL> within a cyclic repeating phenomenon, typically the intervals of light and eclipse of a <ECL>LIGHTHOUSE</ECL>; the periodic cycle time. | REAL | TIME | 956 | TIME |  |  |  | No
PERIODIC_END_DATE | The end of the active period for a seasonal <ECL>OBJECT</ECL> (for example: a <ECL>BUOY</ECL>). The value is formatted as specified by <EAL>DATE_FORMAT</EAL> or by <EAL>DATE_TIME_FORMAT</EAL>. | CONSTRAINED_STRING |  | 957 | ABSTRACT_OBJECT, TIME | IR | [<REF>FACC</REF>, Annex B: PDE and DTE] |  | No
PERIODIC_RESTRICTION_END | The <EAL>MONTH</EAL> in which restrictions end on the use of an <ECL>OBJECT</ECL> due to climate or other limitations; the periodic restriction end. | ENUMERATION |  | 958 | ABSTRACT_OBJECT, TIME, USAGE_REGION | IR | [<REF>FACC</REF>, Annex B: PR1] |  | No
PERIODIC_RESTRICTION_START | The <EAL>MONTH</EAL> in which restrictions begin on the use of an <ECL>OBJECT</ECL> due to climate or other limitations; the periodic restriction start. | ENUMERATION |  | 959 | ABSTRACT_OBJECT, TIME, USAGE_REGION | IR | [<REF>FACC</REF>, Annex B: PR2] |  | No
PERIODIC_RESTRICTION_TYPE | The type of restriction on the use of an <ECL>OBJECT</ECL> due to climate or other limitations; the periodic restriction type. | ENUMERATION |  | 960 | ABSTRACT_OBJECT, USAGE_REGION | IR | [<REF>FACC</REF>, Annex B: PRC] |  | No
PERIODIC_START_DATE | The start of the active period for a seasonal <ECL>OBJECT</ECL> (for example: a <ECL>BUOY</ECL>). The value is formatted as specified by <EAL>DATE_FORMAT</EAL> or by <EAL>DATE_TIME_FORMAT</EAL>. | CONSTRAINED_STRING |  | 961 | ABSTRACT_OBJECT, TIME | IR | [<REF>FACC</REF>, Annex B: PDS and DTS] |  | No
PERMANENT | An indication that an <ECL>OBJECT</ECL> is permanent (as opposed to temporary). | BOOLEAN |  | 962 | ABSTRACT_OBJECT, TIME | IR | [<REF>FACC</REF>, Annex B: PRM] |  | No
PH | The logarithm of the reciprocal of hydrogen ion concentration in gram atoms per litre; the pH. | REAL | PURE_NUMBER | 963 | MATERIAL |  |  | [<REF>SOED</REF>, "pH"] | No
PHYSICAL_OBSTRUCTION | An indication that a physical obstruction, stopping or blocking a <ECL>ROUTE</ECL>, is present. | BOOLEAN |  | 964 | TRNSP |  |  |  | No
PHYSICAL_STATE | The physical state of an <ECL>OBJECT</ECL>. | ENUMERATION |  | 965 | ABSTRACT_OBJECT | IR | [<REF>FACC</REF>, Annex B: PST] |  | No
PICTORIAL_RESOURCE_REQUEST | Specifies the resource site where a request for a pictorial representation of an <ECL>OBJECT</ECL> is available; the pictorial resource request. The value is formatted in a Basic Latin string as specified by [<REF>URI</REF>]. | CONSTRAINED_STRING |  | 966 | ALGORITHM_RELATED | IR | [<REF>FACC</REF>, Annex B: PIC] |  | No
PIPELINE_TYPE | The type of a <ECL>PIPELINE</ECL>. | ENUMERATION |  | 967 | INFRASTRUCTURE | IR | [<REF>FACC</REF>, Annex B: PLT] |  | No
PITCH_ANGLE | The angular distance about the pitch axis of an <ECL>OBJECT</ECL> measured in the local vertical plane from the local horizontal clockwise (upwards) to the forward axis of the <ECL>OBJECT</ECL>. The forward axis of the <ECL>OBJECT</ECL> is the axis which passes through the <ECL>OBJECT</ECL> centre and is directed towards/through the forward part or <ECL>SURFACE</ECL> (front) of the <ECL>OBJECT</ECL>. The pitch axis of the <ECL>OBJECT</ECL> is normal to the forward axis in the horizontal plane of the <ECL>OBJECT</ECL> and forms a two dimensional right-handed <ECL>SYSTEM</ECL>. | REAL | PLANE_ANGLE | 968 | ABSTRACT_OBJECT, ANGULAR_MEASURE |  |  |  | No
PLANETARY_SRF_DEW_POINT_DEPRESSION | The <EAL>DEW_POINT_DEPRESSION</EAL> 1,25 to 2,0 metres above a <ECL>PLANETARY_SURFACE</ECL> at a <ECL>LOCATION</ECL>. | REAL | THERMO_TEMPERATURE | 969 | ATMOSPHERE, TEMPERATURE | PR | [<REF>WMO8</REF>, Section 2.1.4.1] |  | No
PLANETARY_SRF_DEW_POINT_TEMPERATURE | The <EAL>DEW_POINT_TEMPERATURE</EAL> 1,25 to 2,0 metres above a <ECL>PLANETARY_SURFACE</ECL> at a <ECL>LOCATION</ECL>. | REAL | THERMO_TEMPERATURE | 970 | ATMOSPHERE, TEMPERATURE | PR | [<REF>WMO8</REF>, Section 2.1.4.1] |  | No
PLANETARY_SURFACE_AIR_TEMPERATURE | The <EAL>AIR_TEMPERATURE</EAL> 1,25 to 2,0 metres above a <ECL>PLANETARY_SURFACE</ECL> at a <ECL>LOCATION</ECL>. | REAL | THERMO_TEMPERATURE | 971 | ATMOSPHERE, TEMPERATURE | PR | [<REF>WMO8</REF>, Section 2.1.4.1] |  | No
PLANETARY_SURFACE_ATM_PRESSURE | The <EAL>ATM_PRESSURE</EAL> at a <ECL>PLANETARY_SURFACE</ECL>. | REAL | PRESSURE | 972 | ATMOSPHERE | IR | [<REF>GMET</REF>] |  | No
PLANETARY_SURFACE_ILLUMINANCE_LEVEL | The total solar and lunar contribution to the level of <EAL>ILLUMINANCE</EAL> at a <ECL>PLANETARY_SURFACE</ECL> as a function of <ECL>LOCATION</ECL>, date, time, and meteorological conditions. | REAL | RADIANT_ENERGY_FLUENCE | 973 | EM_PHENOMENON, LIGHTING_AND_VISIBILITY, SPACE |  |  |  | No
PLANETARY_SURFACE_TEMPERATURE | The <EAL>TEMPERATURE</EAL> of a <ECL>PLANETARY_SURFACE</ECL> at a <ECL>LOCATION</ECL>. | REAL | THERMO_TEMPERATURE | 974 | TEMPERATURE |  |  |  | No
PLANT_COMPONENT_TYPE | The type of a <ECL>COMPONENT</ECL> of a <ECL>PLANT</ECL>. | ENUMERATION |  | 975 | LIVING_ORGANISM, PLANT |  |  |  | No
PLATFORM_COUNT | The number of platforms at a <ECL>TRANSPORTATION_STATION</ECL>; the platform count. | COUNT |  | 976 | TRNSP | IR | [<REF>FACC</REF>, Annex B: NOP] |  | No
PLATOON_ACCOMMODATION_CAPACITY | The number of platoons and associated <ECL>EQUIPMENT</ECL> that an <ECL>OBJECT</ECL> can accommodate; the platoon accommodation capacity. | REAL | PURE_NUMBER | 977 | ABSTRACT_OBJECT, MILITARY_SCIENCE |  |  |  | No
PLUNGING_BREAKER_FRACTION | The fraction of breaking <ECL>WATER_WAVE</ECL>s that are plunging. Plunging means that the <ECL>WATER_WAVE</ECL> peaks up until it is an advancing vertical wall of <ECL>WATER</ECL>, the crest then curls far over and descends violently into the preceding trough where the <ECL>SURFACE</ECL> of the <ECL>WATER</ECL> is essentially horizontal; a considerable amount of <ECL>AIR</ECL> is trapped in this process and this <ECL>AIR</ECL> escapes explosively behind the <ECL>WATER_WAVE</ECL>, throwing <ECL>WATER</ECL> high above the <ECL>SURFACE</ECL> and producing a loud explosive sound. | REAL | PURE_NUMBER | 978 | RATE_OR_RATIO, WATERBODY_SURFACE | IR | [<REF>JSM</REF>] |  | No
POINT_OBJECT_TYPE | The general type of a point <ECL>OBJECT</ECL>. | ENUMERATION |  | 979 | ABSTRACT_OBJECT |  |  |  | No
POISSON_RATIO | The ratio of change in length in the direction of applied stress to change in width that is perpendicular to the direction of applied stress of a <ECL>MATERIAL</ECL> when placed under tension; the Poisson ratio. | REAL | PURE_NUMBER | 980 | MATERIAL, RATE_OR_RATIO | IR | [<REF>APDS</REF>, "Poisson ratio"] |  | No
POLYGONAL_FACE_TYPE | The type of <ECL>OBJECT</ECL> represented by a <ECL>POLYGONAL_FACE</ECL>. | ENUMERATION |  | 981 | ABSTRACT_OBJECT, ALGORITHM_RELATED |  |  |  | Yes
POND_TYPE | The type of a pond. | ENUMERATION |  | 982 | USAGE_REGION | IR | [<REF>FACC</REF>, Annex B: POP] |  | No
POPULATED_PLACE_TYPE | The type of a populated place. | ENUMERATION |  | 983 | USAGE_REGION | IR | [<REF>FACC</REF>, Annex B: PPT] |  | No
POPULATION | The number of <ECL>HUMAN</ECL>s within a delineated <ECL>REGION</ECL>; the population. | COUNT |  | 984 | ANIMAL, LIVING_ORGANISM | IR | [<REF>FACC</REF>, Annex B: PPL] |  | No
POSTURE | The posture of a <ECL>HUMAN</ECL>. | ENUMERATION |  | 985 | ANIMAL, LIVING_ORGANISM | IR | [<REF>EBEV</REF>, 4.3.3, Bits: 16-19 (Life Form State)] |  | No
POTENTIAL_AIR_TEMPERATURE | The <EAL>AIR_TEMPERATURE</EAL> that a parcel of dry <ECL>AIR</ECL> would have, if brought adiabatically from its initial state to the standard pressure of 100 kilopascals (1&nbsp;000 millibars); the potential air temperature. | REAL | THERMO_TEMPERATURE | 986 | ATMOSPHERE, TEMPERATURE | PR | [<REF>WMO182</REF>, "potential air temperature"] |  | No
POWER_GENERATING_CAPACITY | The electrical power generating capacity of an <ECL>OBJECT</ECL>; the power generating capacity. | REAL | POWER | 987 | ABSTRACT_OBJECT, EM_PHENOMENON, INFRASTRUCTURE | IR | [<REF>FACC</REF>, Annex B: EPW] |  | No
POWER_GENERATION_RATE | A number between 0 and 1 inclusive representing the linearly-scaled fractional power generation of an <ECL>OBJECT</ECL> with the associated noise and heat. Zero means none at all and one means maximum. | REAL | PURE_NUMBER | 988 | ABSTRACT_OBJECT, EM_PHENOMENON, INFRASTRUCTURE, RATE_OR_RATIO | IR | [<REF>EBEV</REF>, 4.3.1.1, Bit: 22 (Power-plant Status)] |  | No
POWER_PLANT_TYPE | The technology used by a <ECL>POWER_PLANT</ECL> to produce electricity. | ENUMERATION |  | 989 | EM_PHENOMENON, INFRASTRUCTURE, USAGE_REGION | IR | [<REF>FACC</REF>, Annex B: PPC] |  | No
PRACTICAL_SALINITY | A measure of the <EAL>MASS</EAL> of dissolved <ECL>MATERIAL</ECL> in seawater as determined by the <EAL>OCEAN_ELECTRICAL_CONDUCTIVITY_RATIO</EAL> at a <EAL>TEMPERATURE</EAL> of 288,15 kelvin (15 degrees Celsius) and the pressure of one standard atmosphere; practical salinity. | REAL | MASS_FRACTION | 990 | MATERIAL, RATE_OR_RATIO, WATERBODY_STATE | IR | [<REF>ISUO</REF>, Clause VI] |  | No
PRECIPITABLE_WATER | The total water vapour contained in a vertical column of unit cross-sectional <EAL>AREA</EAL> extending between two <EAL>HEIGHT_AGL</EAL>s of an <ECL>ATMOSPHERE</ECL>; the precipitable water. | REAL | SURFACE_DENSITY | 991 | ATMOSPHERE, RATE_OR_RATIO | IR | [<REF>GMET</REF>] |  | No
PRECIPITABLE_WATER_TOTAL | The total <EAL>PRECIPITABLE_WATER</EAL> contained in a column of unit cross section extending from the <ECL>PLANETARY_SURFACE</ECL> to the top of the <ECL>ATMOSPHERE</ECL>. | REAL | SURFACE_DENSITY | 992 | ATMOSPHERE, RATE_OR_RATIO | IR | [<REF>GMET</REF>] |  | No
PRECIPITATION_INTENSITY | The intensity of <ECL>PRECIPITATION</ECL>. | ENUMERATION |  | 993 | ATMOSPHERE | IR | [<REF>FMH1</REF>, Section 8.4.1] |  | No
PRECIPITATION_NOISE_POWER_LEVEL | The power level of acoustic noise energy in a <ECL>WATERBODY</ECL> due to <ECL>PRECIPITATION</ECL> onto the <ECL>WATERBODY_SURFACE</ECL>. | REAL | PRESSURE_POWER_LEVEL | 994 | ACOUSTIC_PHENOMENON, ATMOSPHERE, RATE_OR_RATIO, WATERBODY_STATE |  |  | [<REF>PUWS</REF>] | No
PRECIPITATION_PERIOD | The <EAL>TIME_QUANTITY</EAL> prior to the referenced time over which <ECL>PRECIPITATION</ECL> accumulated. | REAL | TIME | 995 | ATMOSPHERE, TIME |  |  |  | No
PRECIPITATION_PHASE | The state (liquid/solid disposition) of precipitable <ECL>WATER</ECL>; the precipitation phase. | ENUMERATION |  | 996 | ATMOSPHERE | IR | [<REF>GMET</REF>] |  | No
PRECIPITATION_RATE | The rate of <ECL>PRECIPITATION</ECL>. | REAL | SPEED | 997 | ATMOSPHERE, RATE_OR_RATIO | IR | [<REF>GMET</REF>] |  | No
PRECIPITATION_TYPE | The type of <ECL>PRECIPITATION</ECL>. | ENUMERATION |  | 998 | ATMOSPHERE | IR | [<REF>GMET</REF>] |  | No
PREDOMINANT_DEPTH_WITHIN_OBJECT | The predominant (greater than 50 percent) <EAL>DEPTH</EAL> within the <ECL>REGION</ECL> delineated by an <ECL>OBJECT</ECL>. | REAL | LENGTH | 999 | LOCATION | IR | [<REF>FACC</REF>, Annex B: PFE] |  | No
PREDOMINANT_HEIGHT | The predominant (greater than 50 percent) <EAL>HEIGHT_AGL</EAL> of an <ECL>OBJECT</ECL>. If not obtainable, then the mean <EAL>HEIGHT_AGL</EAL> of the <ECL>OBJECT</ECL>. | REAL | LENGTH | 1000 | ABSTRACT_OBJECT, LOCATION | IR | [<REF>FACC</REF>, Annex B: PHT] |  | No
PREDOMINANT_HEIGHT_WITHIN_OBJECT | The predominant (greater than 50 percent) height within the <ECL>REGION</ECL> delineated by an <ECL>OBJECT</ECL>. | REAL | LENGTH | 1001 | LOCATION | IR | [<REF>FACC</REF>, Annex B: PFH] |  | No
PREDOMINANT_SURROUND_TYPE | The predominant type of other <ECL>OBJECT</ECL>s within a <EAL>RADIUS</EAL> of 457 metres (1&nbsp;500 feet) of an <ECL>OBJECT</ECL> of interest. | ENUMERATION |  | 1002 | ABSTRACT_OBJECT |  |  |  | No
PREDOMINANT_VEGETATION_HEIGHT | The predominant (greater than 50 percent) <EAL>HEIGHT_AGL</EAL> of <ECL>VEGETATION</ECL>. | REAL | LENGTH | 1003 | DIMENSION, LIVING_ORGANISM, PHYSIOGRAPHY, PLANT | IR | [<REF>FACC</REF>, Annex B: VH1, VH2, and VH3] |  | No
PREDOMINANT_WATER_DEPTH | The predominant (greater than 50 percent) <EAL>WATER_DEPTH</EAL> determined at the greatest depth along a cross section of the <ECL>OBJECT</ECL>. | REAL | LENGTH | 1004 | LOCATION, WATERBODY_FLOOR | IR | [<REF>FACC</REF>, Annex B: DW2] |  | No
PREPARED_EXPLOSIVE_DESTRUCTION_COMPLETION_FRACTION | A number between 0 and 1 inclusive representing the linearly-scaled fraction of the extent to which an <ECL>OBJECT</ECL> has been prepared for destruction by <ECL>EXPLOSIVE_CHARGE</ECL>s. Zero means no preparation at all and one means completely prepared. | REAL | PURE_NUMBER | 1005 | ABSTRACT_OBJECT, RATE_OR_RATIO |  |  |  | No
PRESENT_WEATHER_TYPE_AUTOMATED | The type of weather existing at an automated <ECL>WEATHER_STATION</ECL> at the time of observation. | ENUMERATION |  | 1006 | ATMOSPHERE | PR | [<REF>WMO306</REF>, Code table 4680, "present weather reported from an automatic weather station"] |  | No
PRESENT_WEATHER_TYPE_MANUAL | The type of weather existing at a manual <ECL>WEATHER_STATION</ECL> at the time of observation. | ENUMERATION |  | 1007 | ATMOSPHERE | PR | [<REF>WMO306</REF>, Code table 4677, "present weather reported from a manned weather station"] |  | No
PRESENT_WEATHER_TYPE_SPECIAL | The type of a special weather event or observation. | ENUMERATION |  | 1008 | ATMOSPHERE | PR | [<REF>WMO306</REF>, Code table 4687, "present weather phenomenon not specified in Code table 4677"] |  | No
PRESSURE_ALTIMETER_QUALITY | The quality of a <EAL>PRESSURE_ALTIMETER_SETTING</EAL>. | ENUMERATION |  | 1009 | AIR_TRNSP, TRNSP | IR | [<REF>QCMO</REF>] |  | No
PRESSURE_ALTIMETER_SETTING | The value of the <EAL>ATM_PRESSURE</EAL> used to adjust the subscale of a pressure altimeter so that it indicates the vertical distance of an <ECL>AIRCRAFT</ECL> above a known <EAL>ATM_VERTICAL_REFERENCE</EAL>. | REAL | PRESSURE | 1010 | AIR_TRNSP, TRNSP | PR | [<REF>WMO182</REF>, "altimeter setting"] |  | No
PRESSURE_ALTITUDE | The altitude that corresponds to a given <ECL>FLIGHT_LEVEL</ECL>; the pressure altitude. | REAL | LENGTH | 1011 | ATMOSPHERE, LOCATION | IR | [<REF>GMET</REF>] |  | No
PRI_WEAPON_DEPLOYED_POS_CATEGORY | A category describing the <EAL>PRI_WEAPON_DEPLOYED_POSITION</EAL>. | ENUMERATION |  | 1012 | MILITARY_SCIENCE | IR | [<REF>EBEV</REF>, 4.3.3, Bits: 24-25 (Weapon 1)] |  | No
PRI_WEAPON_DEPLOYED_POSITION | A number between 0 and 1 inclusive representing the linearly-scaled fractional deployment of the primary <ECL>WEAPON_SYSTEM</ECL> of an <ECL>OBJECT</ECL>. Zero means fully stowed/retracted and one means fully deployed. | REAL | PURE_NUMBER | 1013 | MILITARY_SCIENCE, RATE_OR_RATIO | IR | [<REF>EBEV</REF>, 4.3.3, Weapon 1] |  | No
PRIMARY | An indication that an <ECL>OBJECT</ECL> is primary. | BOOLEAN |  | 1014 | ABSTRACT_OBJECT | IR | [<REF>FAD</REF>, Annex B: PRS] |  | No
PRIMARY_AERIAL_DEPLOYED_POSITION | A number between 0 and 1 inclusive representing the linearly-scaled fractional deployment of the primary <ECL>AERIAL</ECL> on an <ECL>OBJECT</ECL>. Zero means fully stowed/retracted and one means fully deployed. | REAL | PURE_NUMBER | 1015 | COMMUNICATION, DEVICE_AND_EQUIPMENT, INFRASTRUCTURE, RATE_OR_RATIO | IR | [<REF>EBEV</REF>, 4.3.6, Bit: 16 (Antenna)] |  | No
PRIMARY_AXIS_VELOCITY_COMPONENT | The <EAL>VELOCITY</EAL> component of an <ECL>OBJECT</ECL> along the primary axis of a defined spatial reference frame. | REAL | SPEED | 1016 | ABSTRACT_OBJECT, RATE_OR_RATIO |  |  |  | No
PRIMARY_BREAKER_AZIMUTH | The <EAL>VECTOR_AZIMUTH_GEODETIC</EAL> of a <ECL>LINE</ECL> drawn perpendicular to the <ECL>DIRECTION</ECL> of propagation of primary breaking <ECL>WATER_WAVE</ECL>s in the wave spectra of a <ECL>SURF_ZONE</ECL>; the primary breaker azimuth. | REAL | PLANE_ANGLE | 1017 | ANGULAR_MEASURE, WATERBODY_SURFACE | IR | [<REF>AGM2</REF>, Chapter 4] | [<REF>JSM</REF>] | No
PRIMARY_BREAKER_RELATIVE_ANGLE | The horizontal angle the primary breaking <ECL>WATER_WAVE</ECL>s make with respect to the <ECL>BEACH</ECL>. The angle varies from zero when the <ECL>LINE</ECL> of the <ECL>WATER_WAVE</ECL>s parallels the <ECL>BEACH</ECL> to 90 arc degrees on either the right or left flank as seen from <ECL>VESSEL</ECL>s approaching the <ECL>BEACH</ECL>; the primary breaker relative angle. | REAL | PLANE_ANGLE | 1018 | ANGULAR_MEASURE, WATERBODY_SURFACE | IR | [<REF>AGM2</REF>, Chapter 4] | [<REF>JSM</REF>] | No
PRIMARY_BROADCAST_FREQUENCY | The designated primary broadcast <EAL>FREQUENCY</EAL> for a communications <ECL>DEVICE</ECL>. | REAL | FREQUENCY | 1019 | COMMUNICATION, DEVICE_AND_EQUIPMENT, INFRASTRUCTURE | IR | [<REF>FACC</REF>, Annex B: BRF] |  | No
PRIMARY_BYPRODUCT | The primary by-product of a production, mining, or agricultural activity. | ENUMERATION |  | 1020 | AGRICULTURE, INDUSTRY |  |  |  | No
PRIMARY_DOOR_OPEN_POSITION | A number between 0 and 1 inclusive representing the linearly-scaled fractional opening of the primary <ECL>DOOR</ECL> of an <ECL>OBJECT</ECL>. Zero means fully closed and one means fully open. | REAL | PURE_NUMBER | 1021 | RATE_OR_RATIO |  |  |  | No
PRIMARY_ENTRANCE_LOCATION | The <ECL>LOCATION</ECL> of the primary (general) <ECL>STRUCTURE_ENTRANCE</ECL> as observed from outside the <ECL>STRUCTURE</ECL> looking towards its front. | ENUMERATION |  | 1022 | LOCATION, SUPPORT_STRUCTURE |  |  |  | No
PRIMARY_MATERIAL_TYPE | The type of primary <ECL>MATERIAL</ECL> of which an <ECL>OBJECT</ECL> is composed. | ENUMERATION |  | 1023 | ABSTRACT_OBJECT, MATERIAL | IR | [<REF>FACC</REF>, Annex B: MCC] |  | No
PRIMARY_OPERATING_AGENCY_IDENTIFIER | The <ABRV>DAFIF</ABRV> two character code identifying the primary operating agency of an <ECL>AERODROME</ECL>; formatted in a Basic Latin string as specified by [<REF>DAFIF</REF>, Sec. 201.A.17]. | CONSTRAINED_STRING |  | 1024 | ADMINISTRATION, AIR_TRNSP, TRNSP | PR | [<REF>DAFIF</REF>, Sec. 201.A.19, "Primary Operating Agency"] |  | No
PRIMARY_PRODUCT | The primary product resulting from a production, mining, or agricultural activity. | ENUMERATION |  | 1025 | AGRICULTURE, INDUSTRY | IR | [<REF>FACC</REF>, Annex B: PRO] |  | No
PRIMARY_RAW_MATERIAL | The primary raw <ECL>MATERIAL</ECL> involved in a production activity. | ENUMERATION |  | 1026 | INDUSTRY, MATERIAL |  |  |  | No
PRIMARY_SURFACE_AIR_VELOCITY | The <EAL>VELOCITY</EAL> of the <ECL>AIR</ECL> along the primary <ECL>SURFACE</ECL>, generally the top, front, or outer side of a layer of <ECL>MATERIAL</ECL> or an <ECL>OBJECT</ECL>. | REAL | SPEED | 1027 | ATMOSPHERE, MATERIAL, RATE_OR_RATIO, SURFACE |  |  |  | No
PRIMARY_SURFACE_TEMPERATURE | The <EAL>TEMPERATURE</EAL> of the medium in contact with the primary <ECL>SURFACE</ECL> of an <ECL>OBJECT</ECL>, generally the top, front, or outer side of a layer of <ECL>MATERIAL</ECL>, that is typically used as a boundary condition in thermal solutions. | REAL | THERMO_TEMPERATURE | 1028 | MATERIAL, SURFACE, TEMPERATURE |  |  |  | No
PRIMARY_SURFACE_THERMAL_CONDITION | The physical boundary condition at the primary <ECL>SURFACE</ECL> of an <ECL>OBJECT</ECL>, generally the top, front, or outer side of a layer of <ECL>MATERIAL</ECL>, that accounts for the thermal interface of the <ECL>OBJECT</ECL> with the environment at that <ECL>SURFACE</ECL>; the primary surface thermal condition. | ENUMERATION |  | 1029 | MATERIAL, SURFACE |  |  |  | No
PRIMARY_SWELL_WAVE_DIRECTION | The <EAL>GEODETIC_AZIMUTH</EAL> of the <ECL>DIRECTION</ECL> from which primary <ECL>SWELL_WAVE</ECL>s are arriving. | REAL | PLANE_ANGLE | 1030 | ANGULAR_MEASURE, WATERBODY_SURFACE | IR | [<REF>AGM1</REF>, Chapter 1] |  | No
PRIMARY_SWELL_WAVE_HEIGHT | The mean height of the significant (highest one-third) primary <ECL>SWELL_WAVE</ECL>s. | REAL | LENGTH | 1031 | DIMENSION, WATERBODY_SURFACE | IR | [<REF>AGM1</REF>, Chapter 1] |  | No
PRIMARY_SWELL_WAVE_PERIOD | The mean <EAL>TIME_QUANTITY</EAL> that a complete cycle (usually crest to crest or trough to trough) of a primary <ECL>SWELL_WAVE</ECL> takes to pass a given fixed point. | REAL | TIME | 1032 | TIME, WATERBODY_SURFACE | IR | [<REF>AGM1</REF>, Chapter 1] |  | No
PRIMARY_WAVE_DIRECTION | The <EAL>GEODETIC_AZIMUTH</EAL> of the <ECL>DIRECTION</ECL> from which significant <ECL>WATER_WAVE</ECL>s in the wave spectra are arriving. | REAL | PLANE_ANGLE | 1033 | ANGULAR_MEASURE, WATERBODY_SURFACE | IR | [<REF>AGM1</REF>, Chapter 1] |  | No
PRIORITY | A value representing the priority of this <ECL>OBJECT</ECL> as compared to other <ECL>OBJECT</ECL>s which overlap in spatial extent. A higher value means a higher priority. | INTEGER |  | 1034 | ABSTRACT_OBJECT |  |  |  | No
PROCESSING_NAME | A name that is assigned to an <ECL>OBJECT</ECL> to support processing internal to an information <ECL>SYSTEM</ECL>. | STRING |  | 1035 | ABSTRACT_OBJECT, ALGORITHM_RELATED, IDENTIFICATION |  |  |  | No
PROPERTY_SET_DATA_SOURCE | The source of data values of a <ECL>PROPERTY_SET</ECL>. | ENUMERATION |  | 1036 | PROPERTY_SET |  |  |  | No
PROPERTY_SET_SPATIAL_DOMAIN | The spatial domain of a <ECL>PROPERTY_SET</ECL>. | ENUMERATION |  | 1037 | PROPERTY_SET |  |  |  | No
PROPERTY_SET_VALID_TIME | The <EAL>TIME_QUANTITY</EAL> relative to a specified zero hour at which a <ECL>PROPERTY_SET</ECL> is valid. | REAL | TIME | 1038 | PROPERTY_SET, TIME |  |  |  | No
PROTECTION_SHED_TYPE | The type of a <ECL>PROTECTION_SHED</ECL>. | ENUMERATION |  | 1039 | INFRASTRUCTURE | IR | [<REF>FAD</REF>, Annex B: SUC] |  | No
PUBLIC_ACCOMMODATION_TYPE | The type of a <ECL>FACILITY</ECL> that is normally used for accommodating the public but is not a permanent or long-term <ECL>DWELLING</ECL>; public accommodation type. | ENUMERATION |  | 1040 | INFRASTRUCTURE, SHELTER | IR | [<REF>FAD</REF>, Annex B: PAF] |  | No
PUBLICATION_REFERENCE | A reference to a specific paragraph in a publication. | STRING |  | 1041 | COMMUNICATION | IR | [<REF>FACC</REF>, Annex B: PBR] |  | No
RADAR_BEACON_FREQUENCY | The specific <EAL>FREQUENCY</EAL> of a radar transponder <ECL>BEACON</ECL>. | REAL | FREQUENCY | 1042 | COMMUNICATION, TRNSP | IR | [<REF>FACC</REF>, Annex B: RFQ] |  | No
RADAR_CROSS_SECTION | The ratio of the radar power (or flux) per unit solid angle reflected from an <ECL>OBJECT</ECL> toward a sensor and 4&#960; times the incident power density; the radar cross section. | REAL | AREA | 1043 | ABSTRACT_OBJECT, DIMENSION | IR | [<REF>RDP</REF>] |  | No
RADAR_REFLECTOR_ANGLE | The <EAL>GEODETIC_AZIMUTH</EAL> of the radar reflective side of an <ECL>OBJECT</ECL>; the radar reflector angle. | REAL | PLANE_ANGLE | 1044 | ABSTRACT_OBJECT, ANGULAR_MEASURE | IR | [<REF>FACC</REF>, Annex B: ARR] |  | No
RADAR_REFLECTOR_PRESENT | An indication that an <ECL>OBJECT</ECL> has an associated radar reflector <ECL>DEVICE</ECL>; radar reflector present. | BOOLEAN |  | 1045 | ABSTRACT_OBJECT, DEVICE_AND_EQUIPMENT | IR | [<REF>FACC</REF>, Annex B: REF] |  | No
RADAR_SIGNIFICANCE_FACTOR | The type of an <ECL>OBJECT</ECL> based on the predominant exposed <ECL>MATERIAL</ECL> of the <ECL>SURFACE</ECL> of the <ECL>OBJECT</ECL>; the radar significance factor. | ENUMERATION |  | 1046 | ABSTRACT_OBJECT, MATERIAL, SURFACE, SURFACE_MATERIAL | IR | [<REF>DFAD</REF>] |  | No
RADAR_STATION_TYPE | The type of a <ECL>RADAR_STATION</ECL>. | ENUMERATION |  | 1047 | COMMUNICATION | IR | [<REF>FACC</REF>, Annex B: RAS] |  | No
RADAR_TERRAIN_CLUTTER | The radar surface clutter expressed in mean <EAL>RADAR_CROSS_SECTION</EAL> per unit <EAL>AREA</EAL> of <ECL>TERRAIN</ECL>. | REAL | PURE_NUMBER | 1048 | EM_PHENOMENON, RATE_OR_RATIO | IR | [<REF>BATT</REF>] | [<REF>RDP</REF>] | No
RADAR_TRANSPONDER_TYPE | The type of a radar transponder <ECL>BEACON</ECL>. | ENUMERATION |  | 1049 | TRNSP | IR | [<REF>FACC</REF>, Annex B: RTB] |  | No
RADAR_WATERBODY_SURFACE_CLUTTER | The radar surface clutter expressed in mean <EAL>RADAR_CROSS_SECTION</EAL> per unit <EAL>AREA</EAL> of <ECL>WATERBODY_SURFACE</ECL>. | REAL | PURE_NUMBER | 1050 | WATERBODY_SURFACE | IR | [<REF>BATT</REF>] | [<REF>RDP</REF>] | No
RADIANCE | The radiant power per unit source <EAL>AREA</EAL> per unit solid angle; the radiance. | REAL | RADIANCE | 1051 | EM_PHENOMENON, LIGHTING_AND_VISIBILITY | IR | [<REF>GMET</REF>, "radiance"] |  | No
RADIANCE_FLUCTUATION_24_HOUR | The amount of fluctuation (peak amplitude) of the<EAL>RADIANCE</EAL> (or luminance) of a <ECL>SURFACE</ECL> over a twenty-four hour <EAL>TIME_QUANTITY</EAL>, expressed as a value from 0 to 255. | REAL | PURE_NUMBER | 1052 | EM_PHENOMENON, LIGHTING_AND_VISIBILITY, SURFACE |  |  |  | No
RADIANCE_PHASE | The angular phase of <EAL>RADIANCE</EAL> amplitude assuming a sine wave fluctuation. | REAL | PLANE_ANGLE | 1053 | ANGULAR_MEASURE, EM_PHENOMENON, LIGHTING_AND_VISIBILITY |  |  |  | No
RADIANT_FLUX_DENSITY | The radiant energy crossing a unit area from one side; the radiant flux density. The same quantity is designated as either the irradiance (when it is a received flux) or the exitance (when it is an emitted flux). | REAL | IRRADIANCE | 1054 | EM_PHENOMENON, LIGHTING_AND_VISIBILITY, SURFACE | IR | [<REF>GMET</REF>, "radiant flux density"] |  | No
RADIATIVE_FLUX_DOWNWELLING | Short <EAL>WAVELENGTH</EAL> (less than 4 microns) <EAL>RADIANT_FLUX_DENSITY</EAL> incident downward on a <ECL>PLANETARY_SURFACE</ECL> as direct solar radiation; the radiative flux downwelling. | REAL | IRRADIANCE | 1055 | EM_PHENOMENON, LIGHTING_AND_VISIBILITY |  |  |  | No
RADIATIVE_FLUX_UPWELLING | The net (upward minus downward) long <EAL>WAVELENGTH</EAL> (greater than 4 microns) thermal <EAL>RADIANT_FLUX_DENSITY</EAL> from a <ECL>PLANETARY_SURFACE</ECL>; the radiative flux upwelling. | REAL | IRRADIANCE | 1056 | EM_PHENOMENON, LIGHTING_AND_VISIBILITY |  |  |  | No
RADIO_STATION_TYPE | The type of a marine radio <ECL>COMMUNICATION_STATION</ECL>. | ENUMERATION |  | 1057 | COMMUNICATION, EM_PHENOMENON, INFRASTRUCTURE | IR | [<REF>FACC</REF>, Annex B: ROS] |  | No
RADIOLOGIC_AGENT_ATM_CONCENTRATION | The concentration of a radiologic agent suspended in an <ECL>ATMOSPHERE</ECL>. | REAL | VOLUMIC_MASS | 1058 | ATMOSPHERE, EM_PHENOMENON, RATE_OR_RATIO |  |  |  | No
RADIOLOGIC_AGENT_SURFACE_CONCENTRATION | The concentration of a radiologic agent contained in a layer on the <ECL>SURFACE</ECL> of an <ECL>OBJECT</ECL>. | REAL | SURFACE_DENSITY | 1059 | EM_PHENOMENON, RATE_OR_RATIO, SURFACE, SURFACE_MATERIAL |  |  |  | No
RADIOLOGIC_AGENT_TYPE | The type of a radiologic agent that can kill, seriously injure, or incapacitate <ECL>HUMAN</ECL>s or <ECL>NON_HUMAN_ANIMAL</ECL>s through its physiological properties. | ENUMERATION |  | 1060 | EM_PHENOMENON, MATERIAL | IR | [<REF>MELC</REF>] |  | No
RADIOLOGIC_MASS | The <EAL>MASS</EAL> of a radiologic substance contained in an <ECL>OBJECT</ECL>. | REAL | MASS | 1061 | EM_PHENOMENON |  |  |  | No
RADIUS | The radius of an <ECL>OBJECT</ECL>. | REAL | LENGTH | 1062 | ABSTRACT_OBJECT, DIMENSION |  |  |  | No
RAILING_HEIGHT | The vertical distance from the <ECL>FLOOR</ECL> to the top of a railing. | REAL | LENGTH | 1063 | DIMENSION |  |  |  | No
RAILING_TYPE | The type of a railing. | ENUMERATION |  | 1064 | DEVICE_AND_EQUIPMENT |  |  |  | No
RAILWAY_GAUGE | The distance between a single pair of rails of a <ECL>RAILWAY_TRACK</ECL> measured along the shortest distance from inside rail to inside rail; the railway gauge. | REAL | LENGTH | 1065 | DIMENSION, LAND_TRNSP, TRNSP | IR | [<REF>FACC</REF>, Annex B: GAW] | [<REF>SOED</REF>, "gauge", 4] | No
RAILWAY_GAUGE_CATEGORY | The category of a <EAL>RAILWAY_GAUGE</EAL>. | ENUMERATION |  | 1066 | DIMENSION, LAND_TRNSP, TRNSP | IR | [<REF>FACC</REF>, Annex B: RGC] |  | No
RAILWAY_MAXIMUM_AXLE_LOAD | The maximum load allowable on any single axle of a <ECL>RAIL_WAGON</ECL> or <ECL>LOCOMOTIVE_ENGINE</ECL>. | REAL | MASS | 1067 | LAND_TRNSP, TRNSP | IR | [<REF>FACC</REF>, Annex B: RMA] |  | No
RAILWAY_MAXIMUM_LOAD | The maximum load allowable on a <ECL>RAILWAY</ECL>. | REAL | MASS | 1068 | LAND_TRNSP, TRNSP | IR | [<REF>FACC</REF>, Annex B: RMT] |  | No
RAILWAY_POWER_SOURCE | The source of electrical power for a <ECL>RAILWAY</ECL>. | ENUMERATION |  | 1069 | EM_PHENOMENON, LAND_TRNSP, TRNSP | IR | [<REF>FACC</REF>, Annex B: RRA] |  | No
RAILWAY_TRACK_ARRANGEMENT | The arrangement of <ECL>RAILWAY_TRACK</ECL>s in both <ECL>DIRECTION</ECL>s on a single bed. | ENUMERATION |  | 1070 | LAND_TRNSP, TRNSP | IR | [<REF>FACC</REF>, Annex B: RTA] |  | No
RAILWAY_TYPE | The type of a <ECL>SYSTEM</ECL> of <ECL>RAILWAY</ECL>s used to support various transportation uses. | ENUMERATION |  | 1071 | LAND_TRNSP, TRNSP | IR | [<REF>FACC</REF>, Annex B: RRC] |  | No
RAMP_DEPLOYED_POSITION | A number between 0 and 1 inclusive representing the linearly-scaled fractional deployment of a <ECL>RAMP</ECL> or <ECL>GATE</ECL> of an <ECL>OBJECT</ECL>. Zero means fully stowed/retracted/closed and one means fully deployed. | REAL | PURE_NUMBER | 1072 | RATE_OR_RATIO, TRNSP | IR | [<REF>EBEV</REF>, 4.3.1.1, Bit: 25 (Ramp)] |  | No
RAPID_CLASS | In North America, the relative difficulty of traversing a <ECL>RAPID</ECL>, based on the Safety Code of American Whitewater; the rapid class. | ENUMERATION |  | 1073 | HYDROLOGY, HYDROGRAPHIC_TRNSP, TRNSP | IR | [<REF>SCAW</REF>] |  | No
RECEIVED_AMBIENT_LIGHT_SCALED_INTENSITY | A number between 0 and 1 inclusive representing the linearly-scaled fractional light intensity received by an <ECL>OBJECT</ECL> from all unlocalized sources. Zero means minimum intensity and one means maximum intensity. | REAL | PURE_NUMBER | 1074 | EM_PHENOMENON, LIGHTING_AND_VISIBILITY, RATE_OR_RATIO | IR | [<REF>CGPP</REF>] |  | No
RECEIVED_DIFFUSE_LIGHT_SCALED_INTENSITY | A number between 0 and 1 inclusive representing the linearly-scaled fractional light intensity received by an <ECL>OBJECT</ECL> from the diffuse radiation leaving a particular localized source. Zero means minimum intensity and one means maximum intensity. | REAL | PURE_NUMBER | 1075 | EM_PHENOMENON, LIGHTING_AND_VISIBILITY, RATE_OR_RATIO | IR | [<REF>CGPP</REF>] |  | No
RECEIVED_SPECULAR_LIGHT_SCALED_INTENSITY | A number between 0 and 1 inclusive representing the linearly-scaled fractional light intensity received by an <ECL>OBJECT</ECL> from the specular radiation leaving a particular localized source. Zero means minimum intensity and one means maximum intensity. | REAL | PURE_NUMBER | 1076 | EM_PHENOMENON, LIGHTING_AND_VISIBILITY, RATE_OR_RATIO | IR | [<REF>CGPP</REF>] |  | No
RECOMMENDED_TRACK | An indication that an <ECL>OBJECT</ECL> complies with a recommended track. | BOOLEAN |  | 1077 | ABSTRACT_OBJECT, TRNSP | IR | [<REF>FAD</REF>, Annex B: RTS] |  | No
RECORDING_DATE | The date when the given information concerning the <ECL>OBJECT</ECL> was recorded, captured, edited, or deleted. The value is formatted as specified by <EAL>DATE_FORMAT</EAL> or by <EAL>DATE_TIME_FORMAT</EAL>. | CONSTRAINED_STRING |  | 1078 | TIME | IR | [<REF>FACC</REF>, Annex B: RCD] |  | No
RECORDING_DATE_TYPE | The type of a <EAL>RECORDING_DATE</EAL>. | ENUMERATION |  | 1079 | TIME | IR | [<REF>FACC</REF>, Annex B: CDP] |  | No
REFLECTANCE_AZIMUTH_GEODETIC | The <EAL>VECTOR_AZIMUTH_GEODETIC</EAL> toward which light is reflected (the <ECL>DIRECTION</ECL> of the Poynting vector). | REAL | PLANE_ANGLE | 1080 | ANGULAR_MEASURE, EM_PHENOMENON, LIGHTING_AND_VISIBILITY | IR | [<REF>TRHT</REF>] |  | No
REFLECTANCE_AZIMUTH_LOCAL | The <EAL>VECTOR_AZIMUTH_LOCAL</EAL> toward which light is reflected (the <ECL>DIRECTION</ECL> of the Poynting vector). | REAL | PLANE_ANGLE | 1081 | ANGULAR_MEASURE, EM_PHENOMENON, LIGHTING_AND_VISIBILITY | IR | [<REF>TRHT</REF>] |  | No
REFLECTANCE_AZIMUTH_MAGNETIC | The <EAL>VECTOR_AZIMUTH_MAGNETIC</EAL> toward which light is reflected (the <ECL>DIRECTION</ECL> of the Poynting vector). | REAL | PLANE_ANGLE | 1082 | ANGULAR_MEASURE, EM_PHENOMENON, LIGHTING_AND_VISIBILITY | IR | [<REF>TRHT</REF>] |  | No
REFLECTANCE_ELEV_ANGLE_HORIZONTAL | The <EAL>VECTOR_ELEV_ANGLE_HORIZONTAL</EAL> toward which light is reflected (the <ECL>DIRECTION</ECL> of the Poynting vector). | REAL | PLANE_ANGLE | 1083 | ANGULAR_MEASURE, EM_PHENOMENON, LIGHTING_AND_VISIBILITY | IR | [<REF>TRHT</REF>] |  | No
REFLECTANCE_ELEV_ANGLE_LOCAL | The <EAL>VECTOR_ELEV_ANGLE_LOCAL</EAL> toward which light is reflected (the <ECL>DIRECTION</ECL> of the unit Poynting vector). | REAL | PLANE_ANGLE | 1084 | ANGULAR_MEASURE, EM_PHENOMENON, LIGHTING_AND_VISIBILITY | IR | [<REF>TRHT</REF>] |  | No
REFLECTANCE_ZENITH_ANGLE_LOCAL | The angle at a <ECL>LOCATION</ECL> on a <ECL>SURFACE</ECL> between the vectors A and B, where A is the surface normal vector and B is the <ECL>DIRECTION</ECL> toward the sampling of radiation reflected from the <ECL>SURFACE</ECL> at that <ECL>LOCATION</ECL>. The positive sense is clockwise when looking in the <ECL>DIRECTION</ECL> of the cross product AxB. | REAL | PLANE_ANGLE | 1085 | ANGULAR_MEASURE, EM_PHENOMENON, SURFACE | IR | [<REF>TRHT</REF>] |  | No
REFRACTION_INDEX_IMAGINARY_PART | The imaginary part of a complex refraction index. The complex refraction index is the square root of the product of the complex relative permittivity and permeability of the <ECL>MATERIAL</ECL>. The imaginary part of the complex refraction index can also be derived from the attenuation index or absorption coefficient of the <ECL>MATERIAL</ECL>. | REAL | PURE_NUMBER | 1086 | MATERIAL | IR | [<REF>OPT</REF>] |  | No
REFRACTION_INDEX_REAL_PART | The real part of a complex refraction index. The complex refraction index is the square root of the product of the complex relative permittivity and permeability of the <ECL>MATERIAL</ECL>. The real part of a complex refraction index can also be derived from the attenuation index or absorption coefficient of the <ECL>MATERIAL</ECL>. | REAL | PURE_NUMBER | 1087 | MATERIAL | IR | [<REF>OPT</REF>] |  | No
REGIONAL_STYLE | The architectural style of a <ECL>STRUCTURE</ECL> based on the <ECL>REGION</ECL> of the <ECL>EARTH</ECL> where it is commonly used or other important characteristics; the regional style. | ENUMERATION |  | 1088 | SUPPORT_STRUCTURE |  |  |  | No
RELATIVE_HORIZONTAL_ACCURACY | The horizontal accuracy of a <ECL>LOCATION</ECL> relative to another horizontal <ECL>LOCATION</ECL> expressed in units of length at 90% circular error. | REAL | LENGTH | 1089 | LOCATION, SURVEY | IR | [<REF>MCGA</REF>] |  | No
RELATIVE_HUMIDITY | The ratio of vapour pressure to saturation vapour pressure, where vapour pressure is the pressure exerted by the molecules of water vapour and saturation vapour pressure is the pressure exerted by molecules of water vapour in <ECL>AIR</ECL> that has attained saturation; the relative humidity. | REAL | PURE_NUMBER | 1090 | ATMOSPHERE, RATE_OR_RATIO | IR | [<REF>GMET</REF>] |  | No
RELATIVE_HUMIDITY_ERROR | The error in a measurement of <EAL>RELATIVE_HUMIDITY</EAL> that is introduced by uncertainties. | REAL | PURE_NUMBER | 1091 | ATMOSPHERE | IR | [<REF>JMCDM</REF>, "AIR-TEMPERATURE-ANALYSIS-FORECAST relative humidity error quantity"] |  | No
RELATIVE_HUMIDITY_MINIMUM_TEMPERATURE | The <EAL>RELATIVE_HUMIDITY</EAL> at the time of the lowest <EAL>AIR_TEMPERATURE</EAL> for the preceding twenty-four hours. | REAL | PURE_NUMBER | 1092 | ATMOSPHERE, RATE_OR_RATIO |  |  |  | No
RELATIVE_LOCATION | The <ECL>LOCATION</ECL> of an <ECL>OBJECT</ECL> relative to the surrounding <ECL>REGION</ECL>. | ENUMERATION |  | 1093 | ABSTRACT_OBJECT, LOCATION | IR | [<REF>FACC</REF>, Annex B: TRK] |  | No
RELATIVE_ORIENTATION_ANGLE | The angular distance about the vertical axis of an <ECL>OBJECT</ECL> measured in the local horizontal plane from the positive x-axis of an external (relative) coordinate system clockwise (viewed from above) to the major (longitudinal) axis of the <ECL>OBJECT</ECL>; the relative orientation angle. | REAL | PLANE_ANGLE | 1094 | ABSTRACT_OBJECT, ANGULAR_MEASURE |  |  |  | No
RELATIVE_VERTICAL_ACCURACY | The vertical accuracy of a <ECL>LOCATION</ECL> relative to another vertical <ECL>LOCATION</ECL>, expressed in units of length at 90% linear error. | REAL | LENGTH | 1095 | LOCATION, SURVEY | IR | [<REF>MCGA</REF>] |  | No
RELEASABILITY_RESTRICTIONS | The releasability restrictions of information about an <ECL>OBJECT</ECL>. | STRING |  | 1096 | COMMUNICATION | IR | [<REF>FACC</REF>, Annex B: QLE] |  | No
RELIGIOUS_DESIGNATION | A designation denoting a religion or system of belief; the religious designation. | ENUMERATION |  | 1097 | RELIGION | IR | [<REF>WCE</REF>] |  | No
RESERVOIR_TYPE | The manner that a <ECL>RESERVOIR</ECL> contains <ECL>WATER</ECL>. | ENUMERATION |  | 1098 | HYDROGRAPHIC_ARTEFACT, INFRASTRUCTURE | IR | [<REF>FACC</REF>, Annex B: RTP] |  | No
REVERBERATION_NOISE_POWER_LEVEL | The power level of acoustic energy in a <ECL>WATERBODY</ECL> due to reflection of active acoustic emissions from non-target <ECL>OBJECT</ECL>s; the reverberation noise. | REAL | PRESSURE_POWER_LEVEL | 1099 | ACOUSTIC_PHENOMENON, RATE_OR_RATIO, WATERBODY_STATE |  |  | [<REF>PUWS</REF>] | No
REYNOLDS_NUMBER | The non-dimensional ratio of the inertial force to the viscous force in fluid motion, usually ranging between 0,0 and 1,0 x 10<sup>5</sup>; the Reynolds number. | REAL | PURE_NUMBER | 1100 | FLUID_CONDITION, RATE_OR_RATIO | IR | [<REF>WMO182</REF>] |  | No
RF_DIRECTIVITY | A characterization of the <ECL>DIRECTION</ECL>s from an <ECL>OBJECT</ECL> that produce the greatest reflectivity potential to electromagnetic radiation; the radio frequency directivity. | ENUMERATION |  | 1101 | ABSTRACT_OBJECT | IR | [<REF>FACC</REF>, Annex B: DIR] |  | No
RF_REFRACTIVE_INDEX_MODIFIED | The index of refraction for the propagation of electromagnetic waves at radio <EAL>FREQUENCY</EAL>s in an <ECL>ATMOSPHERE</ECL> that has been modified to account for the curvature of a <ECL>PLANETARY_SURFACE</ECL>. The index of refraction is the ratio of the <EAL>WAVELENGTH</EAL> or phase velocity of an electromagnetic wave in a vacuum to that in the medium or substance. | REAL | PURE_NUMBER | 1102 | EM_PHENOMENON, RATE_OR_RATIO | IR | [<REF>GMET</REF>] |  | No
RGB_COLOUR_BLUE | A number between 0 and 1 inclusive representing a linearly-scaled fraction specifying the blue component of a colour measurement in the <ABRV>RGB</ABRV> colour model. | REAL | PURE_NUMBER | 1103 | ALGORITHM_RELATED, COLOUR, RATE_OR_RATIO | IR | [<REF>CGPP</REF>, Chapter 13] |  | No
RGB_COLOUR_GREEN | A number between 0 and 1 inclusive representing a linearly-scaled fraction specifying the green component of a colour measurement in the <ABRV>RGB</ABRV> colour model. | REAL | PURE_NUMBER | 1104 | ALGORITHM_RELATED, COLOUR, RATE_OR_RATIO | IR | [<REF>CGPP</REF>, Chapter 13] |  | No
RGB_COLOUR_RED | A number between 0 and 1 inclusive representing a linearly-scaled fraction specifying the red component of a colour measurement in the <ABRV>RGB</ABRV> colour model. | REAL | PURE_NUMBER | 1105 | ALGORITHM_RELATED, COLOUR, RATE_OR_RATIO | IR | [<REF>CGPP</REF>, Chapter 13] |  | No
RIGHT_ABOVE_BANK_ANGLE | The angle from the horizontal plane to the portion above the mean level of the <ECL>WATERBODY_SURFACE</ECL> of the right <ECL>WATERBODY_BANK</ECL> (facing downstream) of a <ECL>WATERCOURSE</ECL>. | REAL | PLANE_ANGLE | 1106 | ANGULAR_MEASURE | IR | [<REF>FACC</REF>, Annex B: BGR] |  | No
RIGHT_ABOVE_BANK_SLOPE | The <EAL>TERRAIN_SLOPE</EAL> of the portion above the mean level of the <ECL>WATERBODY_SURFACE</ECL> of the right <ECL>WATERBODY_BANK</ECL> (facing downstream) of a <ECL>WATERCOURSE</ECL>. | REAL | PURE_NUMBER | 1107 | RATE_OR_RATIO | IR | [<REF>FACC</REF>, Annex B: BGR] |  | No
RIGHT_BANK_HEIGHT | The <EAL>HEIGHT</EAL> of the right <ECL>WATERBODY_BANK</ECL> (facing downstream) of a <ECL>WATERCOURSE</ECL> measured from the mean level of the <ECL>WATER</ECL> to the first break in <EAL>TERRAIN_SLOPE</EAL> above the mean level of the <ECL>WATER</ECL>. | REAL | LENGTH | 1108 | DIMENSION, WATERBODY_SURFACE | IR | [<REF>FACC</REF>, Annex B: BHR] |  | No
RIGHT_BANK_SLOPE | The <EAL>TERRAIN_SLOPE</EAL> of the right <ECL>WATERBODY_BANK</ECL> (facing downstream) of a <ECL>WATERCOURSE</ECL> measured from the mean level of the <ECL>WATER</ECL> to the first accessible break in slope above the mean level of the <ECL>WATER</ECL>. | REAL | PURE_NUMBER | 1109 | RATE_OR_RATIO | IR | [<REF>FACC</REF>, Annex B: SR1 and SR2] |  | No
RIGHT_BANK_SOIL_CONE_INDEX | The <EAL>SOIL_CONE_INDEX</EAL> of a right <ECL>WATERBODY_BANK</ECL>. | REAL | PRESSURE | 1110 | MATERIAL, PHYSIOGRAPHY, SURFACE_MATERIAL |  |  |  | No
RIGHT_BANK_VEGETATION_DENSITY | A number between 0 and 1 inclusive representing the linearly-scaled fractional density of <ECL>VEGETATION</ECL> found on the right <ECL>WATERBODY_BANK</ECL> (facing downstream) of a <ECL>WATERCOURSE</ECL> as a linearly-scaled fraction of bank <EAL>AREA</EAL>. | REAL | PURE_NUMBER | 1111 | LIVING_ORGANISM, PLANT, RATE_OR_RATIO | IR | [<REF>FACC</REF>, Annex B: BVR] |  | No
RIGHT_BELOW_BANK_ANGLE | The angle from the horizontal plane to the portion below the mean level of the <ECL>WATERBODY_SURFACE</ECL> of the right <ECL>WATERBODY_BANK</ECL> (facing downstream) of a <ECL>WATERCOURSE</ECL>, below the mean level of the <ECL>WATER</ECL>. | REAL | PLANE_ANGLE | 1112 | ANGULAR_MEASURE | IR | [<REF>FACC</REF>, Annex B: BWR] |  | No
RIGHT_BELOW_BANK_SLOPE | The <EAL>TERRAIN_SLOPE</EAL> of the portion below the mean level of the <ECL>WATERBODY_SURFACE</ECL> of the right <ECL>WATERBODY_BANK</ECL> (facing downstream) of a <ECL>WATERCOURSE</ECL>. | REAL | PURE_NUMBER | 1113 | RATE_OR_RATIO | IR | [<REF>FACC</REF>, Annex B: BWR] |  | No
RIGHT_TERRAIN_BANK_SLOPE | The <EAL>TERRAIN_SLOPE</EAL> of the right bank of a <ECL>TERRAIN_SURFACE_OBJECT</ECL> (for example: a <ECL>TERRAIN_CUT</ECL> and/or an <ECL>EMBANKMENT</ECL>). | REAL | PURE_NUMBER | 1114 | PHYSIOGRAPHY, RATE_OR_RATIO |  |  |  | No
RIP_CURRENT_PRESENT | An indication that a <ECL>RIP_CURRENT</ECL> is present. | BOOLEAN |  | 1115 | WATERBODY_SURFACE | IR | [<REF>SP35</REF>, "rip current"] |  | No
RIP_CURRENT_SPEED | The <EAL>WATER_CURRENT_SPEED</EAL> of a <ECL>RIP_CURRENT</ECL>. | REAL | SPEED | 1116 | RATE_OR_RATIO, WATERBODY_SURFACE | IR | [<REF>SP35</REF>, "rip current"] |  | No
ROAD_INTERCHANGE_TYPE | The physical arrangement of a <ECL>ROAD_INTERCHANGE</ECL>. | ENUMERATION |  | 1117 | LAND_TRNSP, TRNSP | IR | [<REF>FACC</REF>, Annex B: RIT] |  | No
ROAD_JUNCTION_CONNECTIVITY | The type of connectivity among <ECL>ROAD</ECL>s meeting at a junction. | ENUMERATION |  | 1118 | LAND_TRNSP, TRNSP | IR | [<REF>FACC</REF>, Annex B: JCR] |  | No
ROAD_LANE_ADJACENCY | The type of adjacency of a <ECL>ROUTE_LANE</ECL>. | ENUMERATION |  | 1119 | LAND_TRNSP, TRNSP |  |  |  | No
ROAD_LANE_CONTROL_TYPE | The type of traffic control at the end of a <ECL>ROUTE_LANE</ECL>. | ENUMERATION |  | 1120 | LAND_TRNSP, TRNSP |  |  |  | No
ROAD_LANE_LIGHT_STATE | The state of the traffic <ECL>LIGHT</ECL> at the end of a <ECL>ROUTE_LANE</ECL>. | ENUMERATION |  | 1121 | LAND_TRNSP, LIGHTING_AND_VISIBILITY, TRNSP |  |  |  | No
ROAD_LANE_PASSING | The type of passing allowed on a <ECL>ROUTE_LANE</ECL>. | ENUMERATION |  | 1122 | LAND_TRNSP, TRNSP |  |  |  | No
ROAD_LANE_TURN | The turning <ECL>DIRECTION</ECL> allowed at the end of a <ECL>ROUTE_LANE</ECL>. | ENUMERATION |  | 1123 | LAND_TRNSP, TRNSP |  |  |  | No
ROAD_LIGHTING_PRESENT | An indication that a <ECL>ROAD</ECL> is illuminated by <ECL>STREET_LAMP</ECL>s; road lighting present. | BOOLEAN |  | 1124 | LAND_TRNSP, LIGHTING_AND_VISIBILITY, TRNSP |  |  |  | No
ROAD_MINIMUM_TRAVELLED_WAY_WIDTH | The minimum <EAL>WIDTH</EAL> the travelled way of a <ECL>ROAD</ECL>. The value is the sum of the <EAL>WIDTH</EAL>s of included <ECL>ROUTE_LANE</ECL>s. The <EAL>WIDTH</EAL>s of adjacent hard paved shoulders, <ECL>SIDEWALK</ECL>s, and other pathways are excluded. | REAL | LENGTH | 1125 | DIMENSION, LAND_TRNSP, TRNSP |  |  |  | No
ROAD_SECOND_TRAVELLED_WAY_WIDTH | The <EAL>WIDTH</EAL> of a second travelled way that is the lesser <EAL>WIDTH</EAL> of the two travelled ways in a divided <ECL>ROAD</ECL>. The value is the sum of the <EAL>WIDTH</EAL>s of included <ECL>ROUTE_LANE</ECL>s. The <EAL>WIDTH</EAL>s of adjacent hard paved shoulders, <ECL>SIDEWALK</ECL>s, and other pathways are excluded. | REAL | LENGTH | 1126 | DIMENSION, LAND_TRNSP, TRNSP | IR | [<REF>FACC</REF>, Annex B: WT2] |  | No
ROAD_TOTAL_USABLE_WIDTH | The total usable <EAL>WIDTH</EAL> of a travelled way of a <ECL>ROAD</ECL>. The value is the sum of the <EAL>WIDTH</EAL>s of included <ECL>ROUTE_LANE</ECL>s, adjacent hard paved shoulders, unobstructed hard paved median, <ECL>SIDEWALK</ECL>s, and other pathways. The <EAL>WIDTH</EAL>s of parking lots, turn-offs, and unpaved medians are excluded. | REAL | LENGTH | 1127 | DIMENSION, LAND_TRNSP, TRNSP |  |  |  | No
ROAD_TYPE | The type of a <ECL>ROAD</ECL>. | ENUMERATION |  | 1128 | LAND_TRNSP, TRNSP | IR | [<REF>FACC</REF>, Annex B: RDT] |  | No
ROCK_FORMATION_STRUCTURE | The structure of a <ECL>ROCKY_OUTCROP</ECL> or other formation of <ECL>ROCK</ECL>s. | ENUMERATION |  | 1129 | PHYSIOGRAPHY | IR | [<REF>FACC</REF>, Annex B: RKF] |  | No
ROLL_ANGLE | The angular distance about the forward axis of an <ECL>OBJECT</ECL> measured in the local vertical plane from the local vertical clockwise to the vertical axis of the <ECL>OBJECT</ECL>. The forward axis of the <ECL>OBJECT</ECL> is the axis that passes through the centre of the <ECL>OBJECT</ECL> and is directed towards/through the forward part or <ECL>SURFACE</ECL> (front) of the <ECL>OBJECT</ECL>. Clockwise rotation about the forward axis (the axis of roll) is determined in the <ECL>DIRECTION</ECL> of the front of the <ECL>OBJECT</ECL> (right hand rule). The vertical axis of the <ECL>OBJECT</ECL> is normal to its forward axis. | REAL | PLANE_ANGLE | 1130 | ABSTRACT_OBJECT, ANGULAR_MEASURE |  |  |  | No
ROLLING_STOCK_TYPE | The type of a rolling-stock. | ENUMERATION |  | 1131 | LAND_TRNSP, TRNSP, VEHICLE |  |  | [<REF>SOED</REF>, "rolling-stock", a] | No
ROOF_ASSEMBLY_TYPE | The type of a <ECL>ROOF_ASSEMBLY</ECL>. | ENUMERATION |  | 1132 | BUILDING_COMPONENT | IR | [<REF>IBC</REF>] |  | No
ROOF_COVER_FRACTION | A number between 0 and 1 inclusive representing the linearly-scaled fractional <EAL>AREA</EAL> of a <ECL>TRACT</ECL> that is covered by <ECL>ROOF</ECL>s. Zero means no <ECL>ROOF</ECL>s are present and one means the <ECL>REGION</ECL> of <ECL>LAND</ECL> is completely covered. | REAL | PURE_NUMBER | 1133 | BUILDING_COMPONENT, RATE_OR_RATIO | IR | [<REF>FACC</REF>, Annex B: DMR] |  | No
ROOF_FRAMING_TYPE | The framing type of a <ECL>ROOF</ECL>. | ENUMERATION |  | 1134 | BUILDING_COMPONENT |  |  |  | No
ROOF_LOAD_BEARING_CAPACITY | The maximum load per unit <EAL>AREA</EAL> that a <ECL>ROOF</ECL> can support; the load bearing capacity. | REAL | SURFACE_DENSITY | 1135 | BUILDING_COMPONENT, RATE_OR_RATIO |  |  |  | No
ROOF_PREDOMINANT_PATTERN | The predominant visual pattern of the <ECL>SURFACE</ECL> of a <ECL>ROOF</ECL>. The value usually describes the shape and arrangement of shingles, but may also describe smooth, corrugated, and gravel <ECL>ROOF</ECL>s. | ENUMERATION |  | 1136 | BUILDING_COMPONENT, SURFACE |  |  |  | No
ROOF_PREDOMINANT_SURFACE_MATERIAL | The predominant outermost <ECL>MATERIAL</ECL> of which the <ECL>SURFACE</ECL> of a <ECL>ROOF</ECL> is constructed. | ENUMERATION |  | 1137 | BUILDING_COMPONENT, MATERIAL, SURFACE, SURFACE_MATERIAL |  |  |  | No
ROOF_SHAPE | The shape of a <ECL>ROOF</ECL>. | ENUMERATION |  | 1138 | BUILDING_COMPONENT | IR | [<REF>FACC</REF>, Annex B: SSR] |  | No
ROOF_SHEATHING_TYPE | The type of <ECL>MATERIAL</ECL> overlaid on the frame of a <ECL>ROOF</ECL> to which the roofing <ECL>MATERIAL</ECL> is then attached; the roof sheathing type. | ENUMERATION |  | 1139 | BUILDING_COMPONENT, MATERIAL |  |  |  | No
ROOF_STYLE | The architectural style of a <ECL>ROOF</ECL>. | ENUMERATION |  | 1140 | BUILDING_COMPONENT |  |  |  | No
ROOM_CEILING_CONSTRUCTION_TYPE | The type of <ECL>MATERIAL</ECL> and/or techniques used to construct a <ECL>ROOM_CEILING</ECL>. | ENUMERATION |  | 1141 | BUILDING_COMPONENT, MATERIAL |  |  |  | No
ROUTE_ALTERNATIVE_DESIGNATION | The alternative official designation assigned to a <ECL>LAND_TRANSPORTATION_ROUTE</ECL>. EXAMPLES "I-95", "A-1", "M-2". | STRING |  | 1142 | LAND_TRNSP, TRNSP | IR | [<REF>FACC</REF>, Annex B: RN2] |  | No
ROUTE_CONSTRICTION_TYPE | The type of a <ECL>ROUTE_CONSTRICTION</ECL>. | ENUMERATION |  | 1143 | TRNSP | IR | [<REF>FACC</REF>, Annex B: CCA] |  | No
ROUTE_CROSSING_TYPE | The type of shape attributed to the crossing of two or more <ECL>TRANSPORTATION_ROUTE</ECL>s. | ENUMERATION |  | 1144 | TRNSP | IR | [<REF>FACC</REF>, Annex B: CRC] |  | No
ROUTE_DESIGNATION | The official designation assigned to a <ECL>LAND_TRANSPORTATION_ROUTE</ECL>. EXAMPLES "I-95", "M-2", "A-1". | STRING |  | 1145 | LAND_TRNSP, TRNSP | IR | [<REF>FACC</REF>, Annex B: RTN] |  | No
ROUTE_EXPANSION_TYPE | The type of a <ECL>ROUTE_EXPANSION</ECL>. | ENUMERATION |  | 1146 | TRNSP |  |  |  | No
ROUTE_WEATHER_TYPE | The weather conditions under which a <ECL>LAND_TRANSPORTATION_ROUTE</ECL> is passable or remains open. | ENUMERATION |  | 1147 | ATMOSPHERE, LAND_TRNSP, TRNSP | IR | [<REF>FACC</REF>, Annex B: RTC] |  | No
ROW_COUNT | The number of rows comprising an <ECL>OBJECT</ECL>; the row count. | COUNT |  | 1148 | ABSTRACT_OBJECT |  |  |  | No
ROW_DISTANCE | The distance between each row comprising an <ECL>OBJECT</ECL>; may be either a mean value, or a constant value where rows are equally spaced. | REAL | LENGTH | 1149 | ABSTRACT_OBJECT, DIMENSION |  |  |  | No
ROW_SPACING_INTERNAL | The distance between the <ECL>COMPONENT</ECL>s within each row comprising an <ECL>OBJECT</ECL>. The distance may be either a mean value or a constant value when <ECL>COMPONENT</ECL>s are equally spaced within a row; the row spacing internal. | REAL | LENGTH | 1150 | ABSTRACT_OBJECT, DIMENSION |  |  |  | No
RUBBLE_STABILITY | The ability of <ECL>RUBBLE</ECL> to resist sliding or collapsing under stress; the rubble stability. | ENUMERATION |  | 1151 | MATERIAL |  |  |  | No
RUNWAY_APPROACH_ANGLE_LIGHT_INTENSITY | A number between 0 and 1 inclusive representing the linearly-scaled fractional intensity of the angle of approach indicator <ECL>LIGHT</ECL>s (for example: <ABRV>VASI</ABRV> and/or <ABRV>PAPI</ABRV>) on a <ECL>RUNWAY</ECL>. Zero means minimum intensity and one means maximum intensity. | REAL | PURE_NUMBER | 1152 | AIR_TRNSP, LIGHTING_AND_VISIBILITY, RATE_OR_RATIO, TRNSP |  |  | [<REF>IAN14</REF>] | No
RUNWAY_APPROACH_LIGHT_INTENSITY | A number between 0 and 1 inclusive representing the linearly-scaled fractional intensity of the approach <ECL>LIGHT</ECL>s on a <ECL>RUNWAY</ECL>. Zero means minimum intensity and one means maximum intensity. | REAL | PURE_NUMBER | 1153 | AIR_TRNSP, LIGHTING_AND_VISIBILITY, RATE_OR_RATIO, TRNSP |  |  | [<REF>IAN14</REF>] | No
RUNWAY_APPROACH_OIS_DISTANCE | The section distance from the beginning of a <ECL>RUNWAY_APPROACH_OIS</ECL>. | REAL | LENGTH | 1154 | AIR_TRNSP, DIMENSION, TRNSP | IR | [<REF>FACC</REF>, Annex B: ASS] |  | No
RUNWAY_CENTRE_LIGHT_INTENSITY | A number between 0 and 1 inclusive representing the linearly-scaled fractional intensity of the <ECL>LIGHT</ECL>s that mark the centre-line of a <ECL>RUNWAY</ECL>. Zero means minimum intensity and one means maximum intensity. | REAL | PURE_NUMBER | 1155 | AIR_TRNSP, LIGHTING_AND_VISIBILITY, RATE_OR_RATIO, TRNSP |  |  | [<REF>IAN14</REF>] | No
RUNWAY_COUNT | The number of <ECL>RUNWAY</ECL>s at an <ECL>AERODROME</ECL>; the runway count. | COUNT |  | 1156 | AIR_TRNSP, TRNSP |  |  |  | No
RUNWAY_DISPLACED_THRESHOLD_DISTANCE | The distance from the <ECL>RUNWAY_ENDPOINT</ECL> to that point of the <ECL>RUNWAY</ECL> usable for landing; the displaced threshold distance. | REAL | LENGTH | 1157 | AIR_TRNSP, DIMENSION, TRNSP | IR | [<REF>FACC</REF>, Annex B: DTF and DTM] |  | No
RUNWAY_EDGE_LIGHT_INTENSITY | A number between 0 and 1 inclusive representing the linearly-scaled fractional intensity of the edge <ECL>LIGHT</ECL>s on a <ECL>RUNWAY</ECL>. Zero means minimum intensity and one means maximum intensity. | REAL | PURE_NUMBER | 1158 | AIR_TRNSP, LIGHTING_AND_VISIBILITY, RATE_OR_RATIO, TRNSP |  |  | [<REF>IAN14</REF>] | No
RUNWAY_END | An indication of the <EAL>TERRAIN_ELEVATION</EAL> of the end of a <ECL>RUNWAY</ECL>. | ENUMERATION |  | 1159 | AIR_TRNSP, TRNSP | IR | [<REF>FACC</REF>, Annex B: RWT] |  | No
RUNWAY_END_BEARING | A two character string containing two decimal digits between "01" to "36" inclusive and defined as follows. When there is a single <ECL>RUNWAY</ECL>, two parallel <ECL>RUNWAY</ECL>s, or three parallel <ECL>RUNWAY</ECL>s, the two digit whole number nearest to one-tenth of the <EAL>MAGNETIC_AZIMUTH</EAL> (for example: a <EAL>MAGNETIC_AZIMUTH</EAL> of 274 degrees would be represented as "27") of the centre-line of the <ECL>RUNWAY</ECL> in the direction of approach; the runway end bearing. When there are four to six parallel runways, one set of two or three adjacent runways shall be numbered with the two digit whole number nearest to one-tenth of the magnetic azimuth and the other set of two or three adjacent runways numbered to the next nearest whole number. When these rules would give a single digit number, it shall be preceded by a zero. | CONSTRAINED_STRING |  | 1160 | AIR_TRNSP, ANGULAR_MEASURE, TRNSP | IR | [<REF>IAN14</REF>, 5.2.2.4] |  | No
RUNWAY_ENDPOINT_ELEVATION | The <EAL>ELEVATION</EAL> of a <ECL>RUNWAY_ENDPOINT</ECL>. | REAL | LENGTH | 1161 | AIR_TRNSP, LOCATION, TRNSP | IR | [<REF>FACC</REF>, Annex B: EHF, EHM, ELF, ELM, OHF, OHM, OLF, and OLM] |  | No
RUNWAY_HIGH_END_IDENTIFIER | The higher degree identification of a <ECL>RUNWAY</ECL>. The value is formatted in a Basic Latin string that begins with a two-character identifier ranging from 19-36, determined from the approach direction, derived from the <ECL>RUNWAY</ECL> magnetic heading (high end) rounded to the nearest ten arc degrees, and divided by ten; the runway high end identifier. Designated in accordance with appropriate host nation documents. Analyst derived <ECL>RUNWAY</ECL> numbers will use six arc degrees as the break off point for the next highest number. In the case of parallel runways, a third character is added to differentiate between left (L), right (R), centre (C), or <ABRV>STOL</ABRV> (S) <ECL>RUNWAY</ECL> positions. A fourth character, (T) True is added when the <ECL>RUNWAY</ECL> identifier and heading are true with no magnetic variation applied. | CONSTRAINED_STRING |  | 1162 | AIR_TRNSP, IDENTIFICATION, TRNSP | PR | [<REF>DAFIF</REF>, Sec. 201.B.2, "Identifier (High End)"] |  | No
RUNWAY_IDENTIFIER | The identification of a <ECL>RUNWAY</ECL>. The value is formatted in a Basic Latin string that begins with a two-character identifier ranging from 01-36, derived from the <ECL>RUNWAY</ECL> geodetic heading, rounded to the nearest ten arc degrees and divided by ten. In the case of parallel <ECL>RUNWAY</ECL>s, a third character is added to differentiate between left (L), right (R), centre (C), or <ABRV>STOL</ABRV> (S) <ECL>RUNWAY</ECL> positions. | CONSTRAINED_STRING |  | 1163 | AIR_TRNSP, IDENTIFICATION, TRNSP | IR | [<REF>FACC</REF>, Annex B: RID] |  | No
RUNWAY_LIGHTING_INTENSITY | A number between 0 and 1 inclusive representing the linearly-scaled fractional intensity of the <ECL>LIGHTING</ECL> on a <ECL>RUNWAY</ECL>. Zero means minimum intensity and one means maximum intensity. | REAL | PURE_NUMBER | 1164 | AIR_TRNSP, LIGHTING_AND_VISIBILITY, RATE_OR_RATIO, TRNSP |  |  |  | No
RUNWAY_LOW_END_IDENTIFIER | The lower degree identification of a <ECL>RUNWAY</ECL>. The value is formatted in a Basic Latin string that begins with a two-character identifier ranging from 01-18, determined from the approach direction, derived from the <ECL>RUNWAY</ECL> magnetic heading (low end) rounded to the nearest ten arc degrees and divided by ten; the runway low end identifier. Designated in accordance with appropriate host nation documents. Analyst derived <ECL>RUNWAY</ECL> numbers will use six arc degrees as the break off point for the next highest number. In the case of parallel <ECL>RUNWAY</ECL>s, a third character is added to differentiate between left (L), right (R), centre (C), and <ABRV>STOL</ABRV> (S) runway positions. A fourth character (T) True is added when the <ECL>RUNWAY</ECL> identifier and heading are true with no magnetic variation applied. | CONSTRAINED_STRING |  | 1165 | AIR_TRNSP, IDENTIFICATION, TRNSP | PR | [<REF>DAFIF</REF>, Sec. 201.B.3, "Runway Identifier (Low End)"] |  | No
RUNWAY_OIS_QUADRANT | A number identifying a quadrant of a <ECL>RUNWAY</ECL> <ABRV>OIS</ABRV> as defined by the centre-line of the <ECL>RUNWAY</ECL> and a perpendicular to the centre-line of the <ECL>RUNWAY</ECL> intersecting at the centre point of the <ECL>RUNWAY</ECL>. The centre point of the <ECL>RUNWAY</ECL> is defined as falling midway between the <ECL>RUNWAY_ENDPOINT</ECL>s. Quadrant identifiers are assigned such that quadrants 1 and 2 are on one side and quadrants 3 and 4 are on the other side of the centre-line of the <ECL>RUNWAY</ECL>. Quadrant identifiers only apply to the following imaginary air navigation <ABRV>OIS</ABRV>s of <ECL>RUNWAY</ECL>s: inner horizontal, conical, and outer horizontal. | INDEX |  | 1166 | AIR_TRNSP, IDENTIFICATION, TRNSP | IR | [<REF>FACC</REF>, Annex B: QUD] |  | No
RUNWAY_POINT_ABEAM_TYPE | The type of offline <ECL>OBJECT</ECL> to which the point on a <ECL>RUNWAY</ECL> is abeam. | ENUMERATION |  | 1167 | AIR_TRNSP, TRNSP | IR | [<REF>FACC</REF>, Annex B: PAB] |  | No
RUNWAY_PRIMARY_APPROACH_TRANSITIONAL_OIS_SECTION | A number identifying a section of the imaginary <ECL>RUNWAY</ECL> air navigation primary approach transitional <ABRV>OIS</ABRV>. The <ECL>RUNWAY</ECL> primary approach transitional <ABRV>OIS</ABRV> is divided into two groups of sections: (1) Those sections corresponding to (and lateral of) the <ECL>RUNWAY</ECL> primary <ABRV>OIS</ABRV> sections which are (a) the approximately 914,4 metres (3&nbsp;000 feet) sections starting from the <ECL>RUNWAY_ENDPOINT</ECL>s and working inward, and (b) any middle section left over from (a); and (2) Those sections are lateral of the <ECL>RUNWAY</ECL> primary <ABRV>OIS</ABRV> and runway approach <ABRV>OIS</ABRV>, extending from the <ECL>RUNWAY</ECL> end outward. Each of these sections is numbered. | INDEX |  | 1168 | AIR_TRNSP, IDENTIFICATION, TRNSP | IR | [<REF>FACC</REF>, Annex B: PAN] |  | No
RUNWAY_PRIMARY_OIS_SECTION | A number identifying a section of the imaginary <ECL>RUNWAY</ECL> air navigation primary <ABRV>OIS</ABRV>. The <ECL>RUNWAY</ECL> primary <ABRV>OIS</ABRV> is divided into sections: (a) the 60,96 metre (200 feet) sections of the <ECL>RUNWAY</ECL> primary <ABRV>OIS</ABRV> from the <ECL>RUNWAY_ENDPOINT</ECL>s and working outward, (b) the approximately 914,4 metres (3&nbsp;000 feet) sections starting from the <ECL>RUNWAY_ENDPOINT</ECL>s and working inward, and (c) any middle section left over from (b). Each of these sections is numbered. | INDEX |  | 1169 | AIR_TRNSP, IDENTIFICATION, TRNSP | IR | [<REF>FACC</REF>, Annex B: PSN] |  | No
RUNWAY_REIL_INTENSITY | A number between 0 and 1 inclusive representing the linearly-scaled fractional intensity of the end identifier <ECL>LIGHT</ECL>s on a <ECL>RUNWAY</ECL>; the runway <ABRV>REIL</ABRV> intensity. Zero means unlit and one means maximum intensity. | REAL | PURE_NUMBER | 1170 | AIR_TRNSP, LIGHTING_AND_VISIBILITY, RATE_OR_RATIO, TRNSP |  |  | [<REF>IAN14</REF>] | No
RUNWAY_RELATIVE_POSITION | The relative position of a <ECL>RUNWAY</ECL> in a <ECL>SET</ECL> of one to three parallel <ECL>RUNWAY</ECL>s with a given <EAL>RUNWAY_END_BEARING</EAL> as viewed by an approaching <ECL>AIRCRAFT</ECL> to the <ECL>SET</ECL> of <ECL>RUNWAY</ECL>s. | ENUMERATION |  | 1171 | AIR_TRNSP, TRNSP | IR | [<REF>IAN14</REF>, 5.2.2.4] |  | No
RUNWAY_STOP_BAR_LIGHT_INTENSITY | A number between 0 and 1 inclusive representing the linearly-scaled fractional intensity of the stop bar <ECL>LIGHT</ECL>s on a <ECL>RUNWAY</ECL>. Zero means minimum intensity and one means maximum intensity. | REAL | PURE_NUMBER | 1172 | AIR_TRNSP, LIGHTING_AND_VISIBILITY, RATE_OR_RATIO, TRNSP |  |  | [<REF>IAN14</REF>] | No
RUNWAY_STROBE_LIGHT_INTENSITY | A number between 0 and 1 inclusive representing the linearly-scaled fractional intensity of the strobe <ECL>LIGHT</ECL>s on a <ECL>RUNWAY</ECL>. Zero means minimum intensity and one means maximum intensity. | REAL | PURE_NUMBER | 1173 | AIR_TRNSP, LIGHTING_AND_VISIBILITY, RATE_OR_RATIO, TRNSP |  |  | [<REF>IAN14</REF>] | No
RUNWAY_SURFACE_CONDITION | The condition of the <ECL>SURFACE</ECL> of a <ECL>RUNWAY</ECL>. | ENUMERATION |  | 1174 | AIR_TRNSP, SURFACE, TRNSP | IR | [<REF>AF15111</REF>, 11.3.4, "Runway Condition"] |  | No
RUNWAY_TAKEOFF_DISTANCE_AVAILABLE | The <EAL>LENGTH</EAL> of takeoff distance on a <ECL>RUNWAY</ECL> plus the <EAL>LENGTH</EAL> of the <ECL>RUNWAY_OVERRUN</ECL>, if available. | REAL | LENGTH | 1175 | AIR_TRNSP, DIMENSION, TRNSP | PR | [<REF>DAFIF</REF>, Sec. 201.B.34, "Takeoff Distance Available"] |  | No
RUNWAY_THRESHOLD_LIGHT_INTENSITY | A number between 0 and 1 inclusive representing the linearly-scaled fractional intensity of the threshold <ECL>LIGHT</ECL>s on a <ECL>RUNWAY</ECL>. Zero means minimum intensity and one means maximum intensity. | REAL | PURE_NUMBER | 1176 | AIR_TRNSP, LIGHTING_AND_VISIBILITY, RATE_OR_RATIO, TRNSP |  |  | [<REF>IAN14</REF>] | No
RUNWAY_TOUCH_DOWN_LIGHT_INTENSITY | A number between 0 and 1 inclusive representing the linearly-scaled fractional intensity of the touch down <ECL>LIGHT</ECL>s on a <ECL>RUNWAY</ECL>. Zero means minimum intensity and one means maximum intensity. | REAL | PURE_NUMBER | 1177 | AIR_TRNSP, LIGHTING_AND_VISIBILITY, RATE_OR_RATIO, TRNSP |  |  | [<REF>IAN14</REF>] | No
RUNWAY_TOUCHDOWN_ZONE_ELEVATION | The highest <EAL>ELEVATION</EAL> in the first 914,4 metres (3&nbsp;000 feet) of the end of the usable landing <ECL>SURFACE</ECL> of a <ECL>RUNWAY</ECL>. | REAL | LENGTH | 1178 | AIR_TRNSP, LOCATION, TRNSP | IR | [<REF>FACC</REF>, Annex B: THM, TLM, TZH, and TZL] |  | No
RUNWAY_VISIBILITY | The visibility along an identified <ECL>RUNWAY</ECL> determined from a specific point on the <ECL>RUNWAY</ECL> with the observer facing in the same <ECL>DIRECTION</ECL> as a pilot using the <ECL>RUNWAY</ECL>. | REAL | LENGTH | 1179 | AIR_TRNSP, LIGHTING_AND_VISIBILITY, TRNSP | IR | [<REF>GMET</REF>, "runway visibility"] |  | No
RUNWAY_VISUAL_RANGE | The maximum horizontal distance down an identified <ECL>RUNWAY</ECL> that a pilot of an <ECL>AIRCRAFT</ECL> on the centre-line of the <ECL>RUNWAY</ECL> can see the surface <ECL>RUNWAY_MARKINGS</ECL> or the <ECL>LIGHT</ECL>s delineating the <ECL>RUNWAY</ECL> or identifying the centre-line of the <ECL>RUNWAY</ECL>; the runway visual range. | REAL | LENGTH | 1180 | AIR_TRNSP, LIGHTING_AND_VISIBILITY, TRNSP | PR | [<REF>WMO182</REF>, "runway visual range"] |  | No
SAND_DUNE_ORIENTATION | The <EAL>GEODETIC_AZIMUTH</EAL> of the characteristic alignment of a <ECL>SAND_DUNE</ECL> as caused by the prevailing <ECL>WIND</ECL>s; the sand dune orientation. | REAL | PLANE_ANGLE | 1181 | ANGULAR_MEASURE, ATMOSPHERE, PHYSIOGRAPHY | IR | [<REF>FACC</REF>, Annex B: SDO] |  | No
SATELLITE_NAME | The name of a <ECL>SATELLITE</ECL>. | ENUMERATION |  | 1182 | IDENTIFICATION, SPACE |  |  |  | No
SCND_WEAPON_DEPLOYED_POS_CATEGORY | A category describing the <EAL>SCND_WEAPON_DEPLOYED_POSITION</EAL>. | ENUMERATION |  | 1183 | MILITARY_SCIENCE | IR | [<REF>EBEV</REF>, 4.3.3, Bits: 24-25 (Weapon 2)] |  | No
SCND_WEAPON_DEPLOYED_POSITION | A number between 0 and 1 inclusive representing the linearly-scaled fractional deployment of the secondary <ECL>WEAPON_SYSTEM</ECL> of an <ECL>OBJECT</ECL>. Zero means fully stowed/retracted and one means fully deployed. | REAL | PURE_NUMBER | 1184 | MILITARY_SCIENCE, RATE_OR_RATIO | IR | [<REF>EBEV</REF>, 4.3.3, Weapon 2] |  | No
SCRAP_TYPE | The type of scrap. | ENUMERATION |  | 1185 | INDUSTRY | IR | [<REF>FACC</REF>, Annex B: WSC] | [<REF>SOED</REF>, "scrap", 1.4] | No
SEA_ICE_TYPE | The type of <ECL>ICE</ECL> in the sea. | ENUMERATION |  | 1186 | ICE | IR | [<REF>FACC</REF>, Annex B: ICC] |  | No
SEA_NAME | The name of a major <ECL>WATERBODY</ECL> (for example: a <ECL>SEA</ECL>, a <ECL>MARINE_STRAIT</ECL>, a <ECL>MARINE_GULF</ECL>, and/or a <ECL>MARINE_BAY</ECL>); the sea name. | ENUMERATION |  | 1187 | IDENTIFICATION, HYDROLOGY | PR | [<REF>LOS</REF>] |  | No
SEA_STATE_CATEGORY | The roughness of a <ECL>WATERBODY_SURFACE</ECL> in terms of the Douglas sea-state scale, a <ECL>SYSTEM</ECL> of categorized mean <ECL>WATER_WAVE</ECL> heights; the sea state category. | ENUMERATION |  | 1188 | WATERBODY_SURFACE | PR | [<REF>WMO306</REF>, Volume I.1, Part A, Code table 37000, Symbolic Letter S - State of the sea] |  | No
SEA_STATE_NOISE_POWER_LEVEL | The power level of acoustic noise energy in a <ECL>WATERBODY</ECL> due to <ECL>WATER_WAVE</ECL>s; the sea state noise. | REAL | PRESSURE_POWER_LEVEL | 1189 | ACOUSTIC_PHENOMENON, RATE_OR_RATIO, WATERBODY_STATE |  |  | [<REF>PUWS</REF>] | No
SEARCH_LIGHT_INTENSITY | A number between 0 and 1 inclusive representing the linearly-scaled fractional intensity of moveable external <ECL>LIGHTING</ECL> that is used to illuminate the environment in arbitrary <ECL>DIRECTION</ECL>s; the spotlight, flashlight or search light intensity. Zero means unlit and one means maximum intensity. | REAL | PURE_NUMBER | 1190 | LIGHTING_AND_VISIBILITY, RATE_OR_RATIO | IR | [<REF>EBEV</REF>, 4.3.1.1, Bit: 28 (Spot Lights)] | [<REF>EBEV</REF>, 4.3.3, Bit: 12 (Flash Lights)] | No
SEASON | The division of the year (one of four) marked by the passage of the <ECL>SUN</ECL> through an equinox or solstice. | ENUMERATION |  | 1191 | TIME |  |  |  | No
SEASONAL_TENT_LOCATION | The season in which the <ECL>TENT</ECL>s of a nomadic people are at a given <ECL>LOCATION</ECL>. | ENUMERATION |  | 1192 | SHELTER, TIME | IR | [<REF>FACC</REF>, Annex B: STL] |  | No
SECONDARY_AERIAL_DEPLOYED_POSITION | A number between 0 and 1 inclusive representing the linearly-scaled fractional deployment position of the secondary <ECL>AERIAL</ECL> on an <ECL>OBJECT</ECL>. Zero means fully stowed/retracted and one means fully deployed. | REAL | PURE_NUMBER | 1193 | COMMUNICATION, DEVICE_AND_EQUIPMENT, INFRASTRUCTURE, RATE_OR_RATIO | IR | [<REF>EBEV</REF>, 4.3.6, Antenna] |  | No
SECONDARY_AXIS_VELOCITY_COMPONENT | The <EAL>VELOCITY</EAL> component of an <ECL>OBJECT</ECL> along the secondary axis of a defined spatial reference frame. | REAL | SPEED | 1194 | ABSTRACT_OBJECT, RATE_OR_RATIO |  |  |  | No
SECONDARY_BREAKER_AZIMUTH | The <EAL>VECTOR_AZIMUTH_GEODETIC</EAL> of a <ECL>LINE</ECL> drawn perpendicular to the <ECL>DIRECTION</ECL> of propagation of secondary breaking <ECL>WATER_WAVE</ECL>s in the wave spectra of a <ECL>SURF_ZONE</ECL>; the secondary breaker azimuth. | REAL | PLANE_ANGLE | 1195 | ANGULAR_MEASURE, WATERBODY_SURFACE | IR | [<REF>AGM2</REF>, Chapter 4] | [<REF>JSM</REF>] | No
SECONDARY_BREAKER_RELATIVE_ANGLE | The horizontal angle the secondary breaking <ECL>WATER_WAVE</ECL>s make with respect to the <ECL>BEACH</ECL>. The value increases from 0 when the <ECL>LINE</ECL> of the <ECL>WATER_WAVE</ECL>s parallels the <ECL>BEACH</ECL>, towards 90 arc degrees on either the right or left flank as seen from <ECL>VESSEL</ECL>s approaching the <ECL>BEACH</ECL>; the secondary breaker relative angle. | REAL | PLANE_ANGLE | 1196 | ANGULAR_MEASURE, WATERBODY_SURFACE | IR | [<REF>AGM2</REF>, Chapter 4] | [<REF>JSM</REF>] | No
SECONDARY_BROADCAST_FREQUENCY | The designated secondary broadcast <EAL>FREQUENCY</EAL> for a communications <ECL>DEVICE</ECL>. | REAL | FREQUENCY | 1197 | COMMUNICATION, DEVICE_AND_EQUIPMENT, INFRASTRUCTURE | IR | [<REF>FACC</REF>, Annex B: BR2] |  | No
SECONDARY_DOOR_OPEN_POSITION | A number between 0 and 1 inclusive representing the linearly-scaled fractional opening of the secondary <ECL>DOOR</ECL> of an <ECL>OBJECT</ECL>. Zero means fully closed and one means fully open. | REAL | PURE_NUMBER | 1198 | RATE_OR_RATIO |  |  |  | No
SECONDARY_MATERIAL_CHARACTERISTIC | The characteristics of the composition of the secondary <ECL>MATERIAL</ECL> of an <ECL>OBJECT</ECL>. | ENUMERATION |  | 1199 | ABSTRACT_OBJECT, MATERIAL | IR | [<REF>FACC</REF>, Annex B: CSM] |  | No
SECONDARY_MATERIAL_TYPE | The type of composition of the secondary <ECL>MATERIAL</ECL> of an <ECL>OBJECT</ECL>. | ENUMERATION |  | 1200 | ABSTRACT_OBJECT, MATERIAL | IR | [<REF>FACC</REF>, Annex B: MCS] |  | No
SECONDARY_SURFACE_AIR_VELOCITY | The <EAL>VELOCITY</EAL> of the <ECL>AIR</ECL> along the secondary <ECL>SURFACE</ECL> of an <ECL>OBJECT</ECL>, generally the bottom, back, or inner side of a layer of <ECL>MATERIAL</ECL>. | REAL | SPEED | 1201 | ATMOSPHERE, MATERIAL, RATE_OR_RATIO, SURFACE |  |  |  | No
SECONDARY_SURFACE_TEMPERATURE | The <EAL>TEMPERATURE</EAL> of the medium in contact with the secondary <ECL>SURFACE</ECL> of an <ECL>OBJECT</ECL>, generally the top, front, or outer side of a layer of <ECL>MATERIAL</ECL>; typically used as a boundary condition in thermal solutions. | REAL | THERMO_TEMPERATURE | 1202 | MATERIAL, SURFACE, TEMPERATURE |  |  |  | No
SECONDARY_SURFACE_THERMAL_CONDITION | The physical boundary condition at the secondary <ECL>SURFACE</ECL> of an <ECL>OBJECT</ECL>, generally the top, front, or outer side of a layer of <ECL>MATERIAL</ECL>, that accounts for the thermal interface of an <ECL>OBJECT</ECL> with the environment at that <ECL>SURFACE</ECL>; the secondary surface thermal condition. | ENUMERATION |  | 1203 | MATERIAL, SURFACE |  |  |  | No
SECONDARY_SWELL_WAVE_DIRECTION | The <EAL>GEODETIC_AZIMUTH</EAL> of the <ECL>DIRECTION</ECL> from which secondary <ECL>SWELL_WAVE</ECL>s are arriving. | REAL | PLANE_ANGLE | 1204 | ANGULAR_MEASURE, WATERBODY_SURFACE | IR | [<REF>AGM1</REF>, Chapter 1] |  | No
SECONDARY_SWELL_WAVE_HEIGHT | The mean <EAL>HEIGHT</EAL> of the significant (highest one-third) secondary <ECL>SWELL_WAVE</ECL>s. | REAL | LENGTH | 1205 | DIMENSION, WATERBODY_SURFACE | IR | [<REF>AGM1</REF>, Chapter 1] |  | No
SECONDARY_SWELL_WAVE_PERIOD | The mean <EAL>TIME_QUANTITY</EAL> that a complete cycle (usually crest to crest or trough to trough) of a secondary <ECL>SWELL_WAVE</ECL> takes to pass a given fixed point. | REAL | TIME | 1206 | TIME, WATERBODY_SURFACE | IR | [<REF>AGM1</REF>, Chapter 1] |  | No
SECONDARY_WAVE_DIRECTION | The <EAL>GEODETIC_AZIMUTH</EAL> of the <ECL>DIRECTION</ECL> from which secondary <ECL>WATER_WAVE</ECL>s (combined <ECL>WIND_WAVE</ECL> and <ECL>SWELL_WAVE</ECL>) in the wave spectra are arriving. | REAL | PLANE_ANGLE | 1207 | ANGULAR_MEASURE, WATERBODY_SURFACE | IR | [<REF>AGM1</REF>, Chapter 1] | [<REF>JSM</REF>, section 508] | No
SECTOR_DIRECTION | The <EAL>GEODETIC_AZIMUTH</EAL> of the <ECL>DIRECTION</ECL> of an angular sector for which the measurement applies. | REAL | PLANE_ANGLE | 1208 | ANGULAR_MEASURE |  |  |  | No
SECURITY_LEVEL | The highest level of security associated with an <ECL>OBJECT</ECL>. | ENUMERATION |  | 1209 | ABSTRACT_OBJECT, MILITARY_SCIENCE | IR | [<REF>FACC</REF>, Annex B: SEC] |  | No
SECURITY_LOCK_TYPE | The type of a security lock. | ENUMERATION |  | 1210 | DEVICE_AND_EQUIPMENT |  |  | [<REF>SOED</REF>, "lock", I1] | No
SEDIMENT_ATTENUATION_FREQUENCY_EXPONENT | The quantity of frequency dependence of the absorption and scattering of acoustic energy as it travels through a <ECL>WATERBODY_FLOOR</ECL> in <EAL>WATER_DEPTH</EAL>s of 200 metres or less; the sediment attenuation exponent. | REAL | PURE_NUMBER | 1211 | ACOUSTIC_PHENOMENON, WATERBODY_FLOOR | IR | [<REF>OAML</REF>, Low-Frequency Bottom-Loss Database] |  | No
SEDIMENT_ATTENUATION_GRADIENT | The rate of change with respect to <EAL>DEPTH_BELOW_WATERBODY_FLOOR</EAL> of the distance and frequency gradient of the absorption and scattering of acoustic energy travelling through <ECL>SEDIMENT</ECL>; the sediment attenuation gradient. | REAL | POWER_LEVEL_DIFF_LEN_FREQ | 1212 | ACOUSTIC_PHENOMENON, RATE_OR_RATIO, WATERBODY_FLOOR | IR | [<REF>OAML</REF>, Low-Frequency Bottom-Loss Database] |  | No
SEDIMENT_BASEMENT_REFLECTION_COEFFICIENT | The ratio of reflected acoustic energy to the incident acoustic energy at a <ECL>WATERBODY_FLOOR</ECL> sediment/basement interface; the sediment basement reflection coefficient. | REAL | PURE_NUMBER | 1213 | ACOUSTIC_PHENOMENON, RATE_OR_RATIO, WATERBODY_FLOOR | IR | [<REF>OAML</REF>, Low-Frequency Bottom-Loss Database] |  | No
SEDIMENT_BELOW_LAYERS_DENSITY | The density of layers of deep <ECL>SEDIMENT</ECL>s located below near-surface <ECL>SEDIMENT</ECL>s on a <ECL>WATERBODY_FLOOR</ECL>; the sediment below layers density. | REAL | VOLUMIC_MASS | 1214 | RATE_OR_RATIO, WATERBODY_FLOOR | IR | [<REF>OAML</REF>, Low-Frequency Bottom-Loss Database] |  | No
SEDIMENT_COMP_ATTENUATION | The depth and frequency gradient of absorption and scattering of compressional waves while travelling through a layer of <ECL>SEDIMENT</ECL>; the sediment compressional attenuation. | REAL | POWER_LEVEL_DIFF_LEN_FREQ | 1215 | ACOUSTIC_PHENOMENON, MATERIAL, WATERBODY_FLOOR | IR | [<REF>OAML</REF>] |  | No
SEDIMENT_COMP_WAVE_SPEED | The <EAL>SPEED</EAL> of propagation of compressional waves in a <ECL>SEDIMENT</ECL>. | REAL | SPEED | 1216 | ACOUSTIC_PHENOMENON, RATE_OR_RATIO, WATERBODY_FLOOR | IR | [<REF>OAML</REF>] |  | No
SEDIMENT_COMP_WAVE_SPEED_CURVATURE | The <EAL>SPEED</EAL> of propagation of compressional waves profile curvature parameter of a layer of <ECL>SEDIMENT</ECL>; the sound speed profile curvature. | REAL | PURE_NUMBER | 1217 | ACOUSTIC_PHENOMENON, MATERIAL, WATERBODY_FLOOR | IR | [<REF>OAML</REF>, Low-Frequency Bottom-Loss Database] |  | No
SEDIMENT_COMP_WAVE_SPEED_GRADIENT_TOP | The rate at which the <EAL>SPEED</EAL> of propagation of compressional waves changes with depth in <ECL>SEDIMENT</ECL>, evaluated at a water-sediment interface. | REAL | RATE | 1218 | ACOUSTIC_PHENOMENON, MATERIAL, RATE_OR_RATIO, WATERBODY_FLOOR | IR | [<REF>OAML</REF>, Low-Frequency Bottom-Loss Database] |  | No
SEDIMENT_CONDUCTIVITY | The electrical conductivity of <ECL>SEDIMENT</ECL> on a <ECL>WATERBODY_FLOOR</ECL>. | REAL | ELECTRIC_CONDUCTIVITY | 1219 | EM_PHENOMENON, MATERIAL, WATERBODY_FLOOR |  |  |  | No
SEDIMENT_GRAIN_SIZE | The negative of the logarithm to the base 2 of the grain diameter of <ECL>SEDIMENT</ECL> expressed in millimetres; the grain size. | REAL | PURE_NUMBER | 1220 | DIMENSION, MATERIAL |  |  |  | No
SEDIMENT_LAYER_DENSITY | The <EAL>MATERIAL_DENSITY</EAL> of a layer of <ECL>SEDIMENT</ECL> on a <ECL>WATERBODY_FLOOR</ECL>. | REAL | VOLUMIC_MASS | 1221 | MATERIAL, RATE_OR_RATIO, WATERBODY_FLOOR | IR | [<REF>OAML</REF>] |  | No
SEDIMENT_MEAN_BACKGROUND_THICKNESS | The mean background <EAL>THICKNESS</EAL> of the layers of <ECL>SEDIMENT</ECL> located just below a <ECL>WATERBODY_FLOOR</ECL>. | REAL | LENGTH | 1222 | DIMENSION, MATERIAL, WATERBODY_FLOOR | IR | [<REF>OAML</REF>, Low-Frequency Bottom-Loss Database] |  | No
SEDIMENT_REFLECTIVITY_ANGLE | The angle between a layer of <ECL>SEDIMENT</ECL> on a <ECL>WATERBODY_FLOOR</ECL> and a compressional wave that is reflected from it; the sediment reflectivity angle. | REAL | PLANE_ANGLE | 1223 | ACOUSTIC_PHENOMENON, ANGULAR_MEASURE, MATERIAL, WATERBODY_FLOOR | IR | [<REF>OAML</REF>, Low-Frequency Bottom-Loss Database] |  | No
SEDIMENT_SHEAR_ATTENUATION | The depth and frequency gradient of absorption and scattering of shear waves while travelling through a layer of <ECL>SEDIMENT</ECL>; the sediment shear attenuation. | REAL | POWER_LEVEL_DIFF_LEN_FREQ | 1224 | ACOUSTIC_PHENOMENON, MATERIAL, WATERBODY_FLOOR | IR | [<REF>OAML</REF>] |  | No
SEDIMENT_SHEAR_WAVE_SPEED | The <EAL>SPEED</EAL> of propagation of shear waves in a <ECL>SEDIMENT</ECL>. | REAL | SPEED | 1225 | ACOUSTIC_PHENOMENON, MATERIAL, RATE_OR_RATIO, WATERBODY_FLOOR | IR | [<REF>OAML</REF>] |  | No
SEDIMENT_SRF_ATTENUATION | The absorption and scattering coefficient of compressional waves travelling through <ECL>SEDIMENT</ECL> just below a <ECL>WATERBODY_FLOOR</ECL>; the sediment surface attenuation. | REAL | POWER_LEVEL_DIFF_LEN_FREQ | 1226 | ACOUSTIC_PHENOMENON, MATERIAL, WATERBODY_FLOOR | IR | [<REF>OAML</REF>, Low-Frequency Bottom-Loss Database] |  | No
SEDIMENT_SRF_ATTENUATION_GRADIENT | The distance and frequency gradient of <EAL>SEDIMENT_SRF_ATTENUATION</EAL>. | REAL | GRAD_POWER_LEVEL_DIFF_LEN_FREQ | 1227 | ACOUSTIC_PHENOMENON, MATERIAL, RATE_OR_RATIO, WATERBODY_FLOOR | IR | [<REF>OAML</REF>, Low-Frequency Bottom-Loss Database] |  | No
SEDIMENT_SURFACE_DENSITY | The <EAL>MATERIAL_DENSITY</EAL> of the top-most layer of <ECL>SEDIMENT</ECL> on a <ECL>WATERBODY_FLOOR</ECL>; the sediment surface density. | REAL | VOLUMIC_MASS | 1228 | MATERIAL, RATE_OR_RATIO, WATERBODY_FLOOR | IR | [<REF>OAML</REF>, Low-Frequency Bottom-Loss Database] |  | No
SEDIMENT_THIN_LAYER_DENSITY | The <EAL>MATERIAL_DENSITY</EAL> of a surficial layer of <ECL>SEDIMENT</ECL> on a <ECL>WATERBODY_FLOOR</ECL>; the sediment thin-layer density. | REAL | VOLUMIC_MASS | 1229 | MATERIAL, RATE_OR_RATIO, WATERBODY_FLOOR | IR | [<REF>OAML</REF>, Low-Frequency Bottom-Loss Database] |  | No
SEDIMENT_THIN_LAYER_THICKNESS | The <EAL>THICKNESS</EAL> of the surficial thin-layer of <ECL>SEDIMENT</ECL> on a <ECL>WATERBODY_FLOOR</ECL>; the sediment thin-layer <EAL>THICKNESS</EAL>. | REAL | LENGTH | 1230 | DIMENSION, MATERIAL, WATERBODY_FLOOR | IR | [<REF>OAML</REF>, Low-Frequency Bottom-Loss Database] |  | No
SEDIMENT_TWO_WAY_TRAVEL_TIME | The quantity of time required for compressional waves to travel vertically from a <ECL>WATERBODY_FLOOR</ECL> to the sediment/basement interface and back to the <ECL>SURFACE</ECL> of that <ECL>WATERBODY_FLOOR</ECL>; the sediment two-way travel time. | REAL | TIME | 1231 | ACOUSTIC_PHENOMENON, TIME, WATERBODY_FLOOR | IR | [<REF>OAML</REF>, Low-Frequency Bottom-Loss Database] |  | No
SEDIMENT_WATER_COMP_WAVE_SPEED_RATIO | The ratio of the <EAL>SPEED</EAL> of compressional waves in a <ECL>SEDIMENT</ECL> to that in the column of <ECL>WATER</ECL> above it. | REAL | PURE_NUMBER | 1232 | ACOUSTIC_PHENOMENON, MATERIAL, RATE_OR_RATIO, WATERBODY_FLOOR | IR | [<REF>OAML</REF>, Low-Frequency Bottom-Loss Database] |  | No
SENSIBLE_HEAT_FLUX | The rate of heat flow between a <ECL>PLANETARY_SURFACE</ECL> and the <ECL>ATMOSPHERE</ECL>; the sensible heat flux. | REAL | IRRADIANCE | 1233 | RATE_OR_RATIO, TEMPERATURE | IR | [<REF>GMET</REF>] |  | No
SERVICE_BRANCH | The branch of a military service or organization. | ENUMERATION |  | 1234 | MILITARY_SCIENCE | IR | [<REF>FACC</REF>, Annex B: YSU] |  | No
SEVERE_WEATHER_PRESENT | An indication that severe weather is present. Severe weather is any atmospheric condition potentially destructive or hazardous to <ECL>HUMAN</ECL>s. | BOOLEAN |  | 1235 | ATMOSPHERE | PR | [<REF>WMO182</REF>, "severe weather"] |  | No
SHARP_CURVE_RADIUS | The radius of curvature of a <ECL>SHARP_CURVE</ECL> in a <ECL>LAND_TRANSPORTATION_ROUTE</ECL>. | REAL | LENGTH | 1236 | DIMENSION, LAND_TRNSP, TRNSP | IR | [<REF>FACC</REF>, Annex B: RAD] |  | No
SHELTER_BELT | An indication that an <ECL>OBJECT</ECL> (for example: a linear stand of <ECL>TREE</ECL>s) functions as a shelter belt, protecting other <ECL>OBJECT</ECL>s from the effects of adverse weather. | BOOLEAN |  | 1237 | ABSTRACT_OBJECT, ATMOSPHERE | IR | [<REF>FACC</REF>, Annex B: SBC] |  | No
SHIPPING_NOISE_MEASUREMENT_STATUS | The measurement status of a shipping noise level in a <ECL>WATERBODY</ECL>; typically taken at 50 hertz. | ENUMERATION |  | 1238 | ACOUSTIC_PHENOMENON, WATERBODY_STATE | IR | [<REF>OAML</REF>, Shipping Noise Database] |  | No
SHIPPING_NOISE_SEASON_TYPE | The seasonally adjusted acoustic noise characteristics (for example: spectral class, standard deviation, and/or decibels per octave roll-off) in a <ECL>WATERBODY</ECL> due to distant shipping; the shipping noise season type. | ENUMERATION |  | 1239 | ACOUSTIC_PHENOMENON, WATERBODY_STATE | IR | [<REF>OAML</REF>, Shipping Noise Database] |  | No
SHIPPING_NOISE_SPECTRAL_POWER_LEVEL_ROLL_OFF | The gradient in the shipping noise spectral power level in a <ECL>WATERBODY</ECL> as a function of <EAL>FREQUENCY</EAL>, typically above 300 hertz; the shipping noise roll-off. | REAL | POWER_LEVEL_DIFF_FREQ_GRADIENT | 1240 | ACOUSTIC_PHENOMENON, RATE_OR_RATIO, WATERBODY_STATE | IR | [<REF>OAML</REF>, Shipping Noise Database] |  | No
SHIPPING_NOISE_STD_DEV | The standard deviation of shipping noise spectral power level measurements in a <ECL>WATERBODY</ECL>; typically taken at 50 hertz. | REAL | FIELD_OR_POWER_LEVEL_DIFF | 1241 | ACOUSTIC_PHENOMENON, RATE_OR_RATIO, WATERBODY_STATE | IR | [<REF>OAML</REF>, Shipping Noise Database] |  | No
SHORELINE_DELINEATED | An indication that the delineation of a <ECL>SHORELINE</ECL> is definite. | BOOLEAN |  | 1242 | ABSTRACT_OBJECT, HYDROLOGY | IR | [<REF>FAD</REF>, Annex B: SHD] |  | No
SHORELINE_PHYSIOGRAPHY | The topography and types of <ECL>MATERIAL</ECL> found on a <ECL>SHORE</ECL>. | ENUMERATION |  | 1243 | LITTORAL, MATERIAL, PHYSIOGRAPHY | IR | [<REF>FACC</REF>, Annex B: SHO] |  | No
SHORELINE_TYPE | The type of physical characteristics of a <ECL>SHORELINE</ECL>. | ENUMERATION |  | 1244 | LITTORAL, PHYSIOGRAPHY | IR | [<REF>FACC</REF>, Annex B: SLT] |  | No
SHOWALTER_ATMOSPHERE_STABILITY_INDEX | The degree of stability of the layer of the <ECL>ATMOSPHERE</ECL> extending from a level near the <ECL>PLANETARY_SURFACE</ECL> of the <ECL>EARTH</ECL> to the 500 hectopascals (500 millibar) pressure as calculated by the Showalter method; the Showalter atmosphere stability index. | REAL | PURE_NUMBER | 1245 | ATMOSPHERE | IR | [<REF>WMO182</REF>, "Showalter's stability index"] |  | No
SIDES_VISIBLE | The sides of an <ECL>OBJECT</ECL> that are visible. | ENUMERATION |  | 1246 | ABSTRACT_OBJECT, LIGHTING_AND_VISIBILITY |  |  |  | No
SIGMA_COORDINATE_VERTICAL_VELOCITY | The <EAL>WIND_OMEGA</EAL> through a pressure <ECL>SURFACE</ECL> normalized by the <EAL>ATM_PRESSURE</EAL> at the <ECL>PLANETARY_SURFACE</ECL> of the <ECL>EARTH</ECL>; the sigma coordinate vertical velocity. | REAL | RATE | 1247 | ATMOSPHERE, RATE_OR_RATIO | IR | [<REF>WMO306</REF>, Volume I.2] |  | No
SIGMA_CROSSWIND_SPREADING_RATE | The rate of change per unit time of <EAL>SIGMA_WIDTH_CROSSWIND</EAL>; the sigma crosswind spreading rate. | REAL | SPEED | 1248 | AIRBORNE_PARTICLE, ATMOSPHERE, RATE_OR_RATIO | IR | [<REF>APMD</REF>, 4.8.5] |  | No
SIGMA_DOWNWIND_SPREADING_RATE | The rate of change per unit time of <EAL>SIGMA_WIDTH_DOWNWIND</EAL>; the sigma downwind spreading rate. | REAL | SPEED | 1249 | AIRBORNE_PARTICLE, ATMOSPHERE, RATE_OR_RATIO | IR | [<REF>APMD</REF>, 4.8.5] |  | No
SIGMA_VERTICAL_SPREADING_RATE | The rate of change per unit time of <EAL>SIGMA_WIDTH_VERTICAL</EAL>; the sigma vertical spreading rate. | REAL | SPEED | 1250 | AIRBORNE_PARTICLE, ATMOSPHERE, RATE_OR_RATIO |  |  |  | No
SIGMA_WIDTH_CROSSWIND | The horizontal dimension of a <ECL>PLUME</ECL> or <ECL>PUFF</ECL> measured in the crosswind dimension between points that are symmetric about the centre of <EAL>MASS</EAL> where 68% of the total <EAL>MASS</EAL> is found; the sigma width crosswind. | REAL | LENGTH | 1251 | AIRBORNE_PARTICLE, ATMOSPHERE, DIMENSION | IR | [<REF>APMD</REF>] |  | No
SIGMA_WIDTH_DOWNWIND | The horizontal dimension of a <ECL>PLUME</ECL> or <ECL>PUFF</ECL> measured in the downwind dimension between points that are symmetric about the centre of <EAL>MASS</EAL> where 68% of the total <EAL>MASS</EAL> is found; the sigma width downwind. | REAL | LENGTH | 1252 | AIRBORNE_PARTICLE, ATMOSPHERE, DIMENSION | IR | [<REF>APMD</REF>] |  | No
SIGMA_WIDTH_VERTICAL | The vertical height of a <ECL>PLUME</ECL> or <ECL>PUFF</ECL> measured along the vertical dimension between points that are symmetric about the centre of <EAL>MASS</EAL> where 68% of the total <EAL>MASS</EAL> is found; the vertical sigma width. | REAL | LENGTH | 1253 | AIRBORNE_PARTICLE, ATMOSPHERE, DIMENSION | IR | [<REF>APMD</REF>] |  | No
SIGNAL_LIGHT_CHARACTER | A characterization of the signal light emitted by one or more <ECL>LIGHT</ECL>s at one <ECL>LOCATION</ECL>. This information is formatted in a Basic Latin string giving the class, number, and colours of flashes or occultations. EXAMPLES "Q(6)+L F1", "VQ G", "L F1 (3+2)WR". | CONSTRAINED_STRING |  | 1254 | COLOUR, COMMUNICATION, LIGHTING_AND_VISIBILITY | IR | [<REF>FACC</REF>, Annex B: COL] |  | No
SIGNAL_LIGHT_PATTERN | The temporal pattern of one complete period of a repeating signal <ECL>LIGHT</ECL>. The pattern is formatted in a Basic Latin string as a list of relative duty cycle lengths representing the alternating on and off times of the signal beginning with the length of an ON signal. The duty cycle lengths are expressed as integers separated by commas; spaces are ignored. | CONSTRAINED_STRING |  | 1255 | COMMUNICATION, LIGHTING_AND_VISIBILITY | IR | [<REF>FACC</REF>, Annex B: GRP] |  | No
SIGNAL_LIGHT_PATTERN_COUNT | The number of flashes/occultations in a group flashing/occulting <EAL>SIGNAL_LIGHT_PATTERN</EAL>; the signal light pattern count. | COUNT |  | 1256 | COMMUNICATION, LIGHTING_AND_VISIBILITY | IR | [<REF>FACC</REF>, Annex B: LCN] |  | No
SIGNAL_LIGHT_SEQUENCE | The specification of the sequence of <EAL>TIME_QUANTITY</EAL>s occupied by intervals of light and dark (eclipse) of a signal <ECL>LIGHT</ECL>. | STRING |  | 1257 | COMMUNICATION, TIME, LIGHTING_AND_VISIBILITY | IR | [<REF>FACC</REF>, Annex B: SEQ] |  | No
SIGNIF_PRIMARY_BREAKER_HEIGHT | The mean <EAL>HEIGHT</EAL> measured from trough to crest of the significant (highest one-third) primary breaking <ECL>WATER_WAVE</ECL>s in a <ECL>SURF_ZONE</ECL> wave spectrum. | REAL | LENGTH | 1258 | DIMENSION, WATERBODY_SURFACE | IR | [<REF>AGM2</REF>, Chapter 4] | [<REF>JSM</REF>] | No
SIGNIF_SECONDARY_BREAKER_HEIGHT | The mean <EAL>HEIGHT</EAL> measured from trough to crest of the significant (highest one-third) secondary breaking <ECL>WATER_WAVE</ECL>s in a <ECL>SURF_ZONE</ECL> wave spectrum. | REAL | LENGTH | 1259 | DIMENSION, WATERBODY_SURFACE | IR | [<REF>AGM2</REF>, Chapter 4] | [<REF>JSM</REF>] | No
SIGNIF_SWELL_WAVE_HEIGHT | The mean <EAL>HEIGHT</EAL> measured from trough to crest of the significant (highest one-third) <ECL>SWELL_WAVE</ECL>s. | REAL | LENGTH | 1260 | DIMENSION, WATERBODY_SURFACE | IR | [<REF>AGC1</REF>, Chapter 6] |  | No
SIGNIF_WAVE_HEIGHT | The mean <EAL>HEIGHT</EAL> measured from trough to crest of the significant (highest one-third) <ECL>WATER_WAVE</ECL>s (combined <ECL>WIND_WAVE</ECL>s and <ECL>SWELL_WAVE</ECL>s). | REAL | LENGTH | 1261 | DIMENSION, WATERBODY_SURFACE | IR | [<REF>AGC1</REF>, Chapter 6] |  | No
SIGNIF_WIND_WAVE_HEIGHT | The mean height of the significant (highest one-third) <ECL>WIND_WAVE</ECL>s, measured from trough to crest. | REAL | LENGTH | 1262 | DIMENSION, WATERBODY_SURFACE | IR | [<REF>AGC1</REF>, Chapter 6] |  | No
SINGLE_WHEEL_BEARING_LOAD | The estimated load bearing capacity of a <ECL>LAND_TRANSPORTATION_ROUTE</ECL> for a single wheel of a <ECL>GROUND_VEHICLE</ECL>. | REAL | MASS | 1263 | LAND_TRNSP, TRNSP | IR | [<REF>FACC</REF>, Annex B: SWL] |  | No
SIPLE_PASSEL_WIND_CHILL_INDEX | A means of quantifying the combined effect of low <EAL>AIR_TEMPERATURE</EAL> and <EAL>WIND_SPEED</EAL> on the body <EAL>TEMPERATURE</EAL> of <ECL>HUMAN</ECL>s that may result in hypothermia, expressed as an equivalent <EAL>AIR_TEMPERATURE</EAL> in degrees Celsius given by the formula:<br>0,0817&nbsp;&middot;&nbsp;[(5,5488&nbsp;&middot;&nbsp;V<sup>0,5</sup>) + 5,81 + (0,5592&nbsp;&middot;&nbsp;V)]&nbsp;&middot;&nbsp;[T - 33,0] + 33,0<br>where V is the <EAL>WIND_SPEED</EAL> in metres per second at a <EAL>HEIGHT_AGL</EAL> of 10 metres (approximately 33 feet) and T is the <EAL>AIR_TEMPERATURE</EAL> in degrees Celsius; the Siple-Passel Wind Chill Index. | REAL | THERMO_TEMPERATURE | 1264 | ATMOSPHERE, TEMPERATURE | IR | [<REF>GMET</REF>] |  | No
SKY_GROUND_LUMINANCE_RATIO | The ratio of sky luminance to non-sky luminance; the sky ground ratio. | REAL | PURE_NUMBER | 1265 | LIGHTING_AND_VISIBILITY |  |  |  | No
SKY_OBSCURATION_FRACTION | The fraction of the sky that is covered by <ECL>FOG</ECL> or other low-altitude atmospheric phenomena, determined at a <ECL>PLANETARY_SURFACE</ECL>; the sky obscuration fraction. | REAL | PURE_NUMBER | 1266 | AIRBORNE_PARTICLE, ATMOSPHERE, LIGHTING_AND_VISIBILITY, RATE_OR_RATIO |  |  |  | No
SLAVED_DECLINATION | A fixed value of magnetic variation applied within <ECL>EQUIPMENT</ECL> functioning as an <ECL>AID_TO_NAVIGATION</ECL> to the true <ECL>DIRECTION</ECL> in order to obtain the magnetic values for radials, courses and headings; a slaved declination. | REAL | PLANE_ANGLE | 1267 | ANGULAR_MEASURE, DEVICE_AND_EQUIPMENT, TRNSP | IR | [<REF>FACC</REF>, Annex B: SVA] |  | No
SMOKE_RATE_FRACTION | A number between 0 and 1 inclusive representing the linearly-scaled fraction of the production rate of <ECL>SMOKE</ECL> by an <ECL>OBJECT</ECL>. Zero means no <ECL>SMOKE</ECL> at all and one means maximum production. | REAL | PURE_NUMBER | 1268 | AIRBORNE_PARTICLE, ATMOSPHERE, RATE_OR_RATIO | IR | [<REF>EBEV</REF>, 4.3.1.1, Bits: 5-6 (Smoke)] |  | No
SMOKESTACK_COUNT | The number of <ECL>SMOKESTACK</ECL>s associated with an <ECL>OBJECT</ECL>; the smokestack count. | COUNT |  | 1269 | ABSTRACT_OBJECT, AIRBORNE_PARTICLE, ATMOSPHERE |  |  |  | No
SNOW_ACCUM_DEPTH | The <EAL>DEPTH</EAL> of <ECL>SNOW_GROUND_COVER</ECL> that has accumulated over an <EAL>ACCUMULATION_PERIOD</EAL> or <EAL>ACCUMULATION_PERIOD_CATEGORY</EAL>. | REAL | LENGTH | 1270 | ATMOSPHERE, DIMENSION, ICE, MATERIAL, SURFACE_MATERIAL | IR | [<REF>FMH1</REF>, 12.7.2] |  | No
SNOW_ACCUM_DEPTH_EQUIVALENT | The <EAL>DEPTH</EAL> of the liquid <ECL>WATER</ECL> that is equivalent in content to the <ECL>SNOW_GROUND_COVER</ECL> (not <ECL>ICE</ECL>) that has accumulated over an <EAL>ACCUMULATION_PERIOD</EAL> or <EAL>ACCUMULATION_PERIOD_CATEGORY</EAL>. | REAL | LENGTH | 1271 | ATMOSPHERE, DIMENSION, ICE, MATERIAL, SURFACE_MATERIAL | IR | [<REF>WMO182</REF>] |  | No
SNOW_AGE | The time difference between the reference date and the date of the last measurable <ECL>SNOW_PRECIPITATION</ECL>; the snow age. | REAL | TIME | 1272 | ATMOSPHERE, ICE, TIME | IR | [<REF>JMCDM</REF>, "SNOW-ANALYSIS-FORECAST age quantity"] |  | No
SNOW_DENSITY | The density of accumulated <ECL>SNOW_PRECIPITATION</ECL> on an <ECL>OBJECT</ECL>. | REAL | VOLUMIC_MASS | 1273 | ATMOSPHERE, ICE, MATERIAL, RATE_OR_RATIO, SURFACE, SURFACE_MATERIAL |  |  |  | No
SNOW_DEPTH_CATEGORY | A category describing the <EAL>SNOW_ONLY_DEPTH</EAL>. | ENUMERATION |  | 1274 | ATMOSPHERE, ICE, MATERIAL, SURFACE_MATERIAL | IR | [<REF>CMIS</REF>, Table 3-1, "Snow Depth Ranges"] |  | No
SNOW_DRIFT_HEIGHT | The maximum height of drifts of <ECL>SNOW_GROUND_COVER</ECL>. | REAL | LENGTH | 1275 | ATMOSPHERE, DIMENSION, ICE, MATERIAL, SURFACE_MATERIAL | IR | [<REF>JMCDM</REF>, "SNOW-DEPTH drift height dimension"] |  | No
SNOW_MELTING_RATE | The melting rate of <ECL>SNOW_GROUND_COVER</ECL> as measured by <EAL>SNOW_ONLY_DEPTH</EAL>. | REAL | SPEED | 1276 | ICE, MATERIAL, RATE_OR_RATIO, SURFACE_MATERIAL | IR | [<REF>JMCDM</REF>, "SNOW-ANALYSIS-FORECAST melting rate"] |  | No
SNOW_ONLY_DEPTH | The depth of the <ECL>SNOW_GROUND_COVER</ECL> that may be over <ECL>TERRAIN</ECL>, <ECL>TERRAIN</ECL> covered by <ECL>ICE</ECL>, or floating <ECL>ICE</ECL>. | REAL | LENGTH | 1277 | ATMOSPHERE, DIMENSION, ICE, MATERIAL, SURFACE_MATERIAL |  |  |  | No
SOIL_COMPRESSIONAL_VELOCITY | The <EAL>VELOCITY</EAL> of displacement of <ECL>SOIL</ECL> in the same <ECL>DIRECTION</ECL> as the compressional (density) wave through that <ECL>SOIL</ECL> (V<sub>P</sub>); the soil compressional velocity. | REAL | SPEED | 1278 | MATERIAL, RATE_OR_RATIO | IR | [<REF>CGD</REF>] |  | No
SOIL_CONE_INDEX | The force per unit basal area required to push a cone penetrometer through an increment of <ECL>SOIL</ECL>; typically measured at depths from 0,0 to 0,6 metres; the soil cone index. | REAL | PRESSURE | 1279 | MATERIAL | IR | [<REF>SMSP</REF>, Tables 31 and 32] |  | No
SOIL_DENSITY_DRY | The average <EAL>MATERIAL_DENSITY</EAL> of the <ECL>SOIL</ECL>, between the <ECL>SURFACE</ECL> of the <ECL>TERRAIN</ECL> and the <ECL>BEDROCK</ECL>, after it has been dried to a constant <EAL>MASS</EAL> at 378,15 kelvin (105 degrees Celsius). | REAL | VOLUMIC_MASS | 1280 | MATERIAL, RATE_OR_RATIO | IR | [<REF>DESCI</REF>, "bulk density"] |  | No
SOIL_DEPTH | The <EAL>DEPTH</EAL> of <ECL>SOIL</ECL> or unconsolidated <ECL>MATERIAL</ECL> from the <ECL>SURFACE</ECL> of the <ECL>TERRAIN</ECL> to <ECL>BEDROCK</ECL>. | REAL | LENGTH | 1281 | DIMENSION, MATERIAL | IR | [<REF>FACC</REF>, Annex B: SDE] |  | No
SOIL_LAYER_DEPTH | The <EAL>DEPTH</EAL> of the top of a layer of <ECL>SOIL</ECL> measured from the <ECL>SURFACE</ECL> of the <ECL>TERRAIN</ECL>. | REAL | LENGTH | 1282 | LOCATION, MATERIAL |  |  |  | No
SOIL_MOISTURE_MASS_LOWER_LAYER | The <EAL>MASS</EAL> of <ECL>WATER</ECL> contained between <EAL>SOIL_LAYER_DEPTH</EAL> 5 and <EAL>SOIL_LAYER_DEPTH</EAL> 100 centimetres; the lower layer soil moisture mass. | REAL | MASS_FRACTION | 1283 | HYDROLOGY, MATERIAL, RATE_OR_RATIO | IR | [<REF>WDFH</REF>] |  | No
SOIL_MOISTURE_MASS_TOP_LAYER | The <EAL>MASS</EAL> of <ECL>WATER</ECL> contained between <EAL>SOIL_LAYER_DEPTH</EAL> 0 and <EAL>SOIL_LAYER_DEPTH</EAL> 5 centimetres below the <ECL>SURFACE</ECL> of the <ECL>TERRAIN</ECL>; the top layer soil moisture mass. | REAL | MASS_FRACTION | 1284 | HYDROLOGY, MATERIAL, RATE_OR_RATIO | IR | [<REF>WDFH</REF>] |  | No
SOIL_SEISMIC_ABSORPTION_COEFFICIENT | The coefficient in an exponential model of attenuation of seismic waves by <ECL>SOIL</ECL>; the soil seismic absorption coefficient. If <i>A</i> and <i>A</i><sub>0</sub> are resultant and initial amplitudes, respectively, at a given <EAL>FREQUENCY</EAL>, <i>x</i> the distance travelled and <i>a</i> the soil seismic absorption coefficient, they are related by the equation:<br>A = A<sub>0</sub>&nbsp;&middot;&nbsp;exp(<i>-ax</i>). | REAL | PURE_NUMBER | 1285 | ALGORITHM_RELATED, MATERIAL |  |  |  | No
SOIL_SHEAR_VELOCITY | The <EAL>VELOCITY</EAL> of displacement of <ECL>SOIL</ECL> in the <ECL>DIRECTION</ECL> perpendicular to the compressional (density) wave through that <ECL>SOIL</ECL> (V<sub>S</sub>); the soil shear velocity. | REAL | SPEED | 1286 | MATERIAL, RATE_OR_RATIO | IR | [<REF>CGD</REF>] |  | No
SOIL_SURFACE_TEMPERATURE | The <EAL>TEMPERATURE</EAL> of the <ECL>SOIL</ECL> at the <ECL>SURFACE</ECL> of the <ECL>TERRAIN</ECL>. | REAL | THERMO_TEMPERATURE | 1287 | MATERIAL, TEMPERATURE | IR | [<REF>JMCDM</REF>, "SOIL-TEMPERATURE-OBSERVATION soil temperature"] |  | No
SOIL_TYPE | The <ABRV>USCS</ABRV> type of the <ECL>SOIL</ECL>. | ENUMERATION |  | 1288 | MATERIAL | IR | [<REF>LAMB</REF>] |  | No
SOIL_WATER_MASS | The <ECL>WATER</ECL> lost from the <ECL>SOIL</ECL> upon drying to constant <EAL>MASS</EAL> at 378,15 kelvin (105 degrees Celsius). The value is expressed as the fractional <EAL>MASS</EAL> of <ECL>WATER</ECL> per unit <EAL>MASS</EAL> of wet <ECL>SOIL</ECL>; the soil water mass. | REAL | MASS_FRACTION | 1289 | HYDROLOGY, MATERIAL, RATE_OR_RATIO | IR | [<REF>STWC</REF>] |  | No
SOIL_WATER_VOLUME | The <ECL>WATER</ECL> lost from the <ECL>SOIL</ECL> upon drying to constant <EAL>MASS</EAL> at 378,15 kelvin (105 degrees Celsius). The value is expressed as the fractional <EAL>VOLUME</EAL> of <ECL>WATER</ECL> per unit bulk <EAL>VOLUME</EAL> of wet <ECL>SOIL</ECL>; the soil water volume. | REAL | VOLUME_FRACTION | 1290 | HYDROLOGY, MATERIAL, RATE_OR_RATIO | IR | [<REF>STWC</REF>] |  | No
SOIL_WETNESS_CATEGORY | A category describing the content of liquid and solid <ECL>WATER</ECL> in the <ECL>SOIL</ECL> of a <ECL>TERRAIN_SURFACE_REGION</ECL>; the soil wetness category. | ENUMERATION |  | 1291 | HYDROLOGY, MATERIAL | IR | [<REF>FACC</REF>, Annex B: SWC] |  | No
SOLAR_DIFFUSE_IRRADIANCE | The diffuse solar incident flux per unit <EAL>AREA</EAL> of the <ECL>SURFACE</ECL> of an <ECL>OBJECT</ECL>; the solar diffuse irradiance. | REAL | IRRADIANCE | 1292 | EM_PHENOMENON, SPACE, SURFACE | IR | [<REF>WMO182</REF>] |  | No
SOLAR_DIRECT_IRRADIANCE | The direct solar incident flux per unit <EAL>AREA</EAL> of the <ECL>SURFACE</ECL> of an <ECL>OBJECT</ECL>; the solar direct irradiance. | REAL | IRRADIANCE | 1293 | EM_PHENOMENON, SPACE, SURFACE | IR | [<REF>WMO182</REF>] |  | No
SOLAR_RADIANCE_AZIMUTH_GEODETIC | The solar <EAL>INCIDENCE_AZIMUTH_GEODETIC</EAL>. | REAL | PLANE_ANGLE | 1294 | ANGULAR_MEASURE, EM_PHENOMENON, LIGHTING_AND_VISIBILITY, SPACE | IR | [<REF>TRHT</REF>] |  | No
SOLAR_RADIANCE_AZIMUTH_LOCAL | The solar <EAL>INCIDENCE_AZIMUTH_LOCAL</EAL>. | REAL | PLANE_ANGLE | 1295 | ANGULAR_MEASURE, EM_PHENOMENON, LIGHTING_AND_VISIBILITY, SPACE | IR | [<REF>TRHT</REF>] |  | No
SOLAR_RADIANCE_AZIMUTH_MAGNETIC | The solar <EAL>INCIDENCE_AZIMUTH_MAGNETIC</EAL>. | REAL | PLANE_ANGLE | 1296 | ANGULAR_MEASURE, EM_PHENOMENON, LIGHTING_AND_VISIBILITY, SPACE | IR | [<REF>TRHT</REF>] |  | No
SOLAR_RADIANCE_ELEV_ANGLE_HORIZONTAL | The solar <EAL>INCIDENCE_ELEV_ANGLE_HORIZONTAL</EAL>. | REAL | PLANE_ANGLE | 1297 | ANGULAR_MEASURE, EM_PHENOMENON, LIGHTING_AND_VISIBILITY, SPACE | IR | [<REF>TRHT</REF>] |  | No
SOLAR_RADIANCE_ELEV_ANGLE_LOCAL | The solar <EAL>INCIDENCE_ELEV_ANGLE_LOCAL</EAL>. | REAL | PLANE_ANGLE | 1298 | ANGULAR_MEASURE, EM_PHENOMENON, LIGHTING_AND_VISIBILITY, SPACE | IR | [<REF>TRHT</REF>] |  | No
SOLAR_RADIATION_CUMULATIVE | The rate of solar radiation received over a twenty-four hour <EAL>TIME_QUANTITY</EAL>; the solar radiation cumulative. | REAL | IRRADIANCE | 1299 | EM_PHENOMENON, RATE_OR_RATIO, SPACE | IR | [<REF>GMET</REF>] |  | No
SONAR_CONFIRMATION | An indication that the presence of an <ECL>OBJECT</ECL> has been confirmed by sonar. | BOOLEAN |  | 1300 | ABSTRACT_OBJECT, HYDROGRAPHIC_ARTEFACT | IR | [<REF>FAD</REF>, Annex B: SCS] |  | No
SONIC_LAYER_DEPTH | The depth of the layer near a <ECL>WATERBODY_SURFACE</ECL> into which sound rays are trapped by upward refraction effects; the sonic layer depth. | REAL | LENGTH | 1301 | ACOUSTIC_PHENOMENON, LOCATION, WATERBODY_STATE | IR | [<REF>SP35</REF>, "sonic layer depth"] |  | No
SOUND_SIGNAL_PRESENT | An indication that an audible marine signal is generated by a <ECL>MARINE_AID_TO_NAVIGATION</ECL>. | BOOLEAN |  | 1302 | ACOUSTIC_PHENOMENON, COMMUNICATION | IR | [<REF>FACC</REF>, Annex B, SST:16] |  | No
SOUND_SIGNAL_TYPE | The means used to generate an audible marine signal; the sound signal type. | ENUMERATION |  | 1303 | ACOUSTIC_PHENOMENON, COMMUNICATION | IR | [<REF>FACC</REF>, Annex B: SST] |  | No
SOUNDING_DATUM_TYPE | The type of a <ECL>SOUNDING_DATUM</ECL>. | ENUMERATION |  | 1304 | LOCATION, SURVEY | IR | [<REF>S57A</REF>, Attribute: VERDAT] |  | No
SOUNDING_EXPOSITION | The type of exposition of a <EAL>DEPTH_OF_WATERBODY_FLOOR</EAL> measured by sounding with respect to the surrounding <ECL>REGION</ECL>. | ENUMERATION |  | 1305 | SURVEY, WATERBODY_FLOOR | IR | [<REF>FACC</REF>, Annex B: SOU] |  | No
SOUNDING_INFORMATION | Additional information about a <EAL>DEPTH_OF_WATERBODY_FLOOR</EAL> measured by sounding. | ENUMERATION |  | 1306 | SURVEY, WATERBODY_FLOOR | IR | [<REF>FACC</REF>, Annex B: SND] |  | No
SOUNDING_MEASUREMENT_TECHNIQUE | The type of sounding technique and/or method of measurement of a <EAL>DEPTH_OF_WATERBODY_FLOOR</EAL>. | ENUMERATION |  | 1307 | SURVEY, WATERBODY_FLOOR | PR | [<REF>S57A</REF>, Attribute: TECSOU] |  | No
SOUNDING_VELOCITY_CORRECTION_TYPE | The type of correction that has been added to or subtracted from a sounding velocity instrument reading to obtain the correct <EAL>DEPTH_OF_WATERBODY_FLOOR</EAL>. | ENUMERATION |  | 1308 | SURVEY, WATERBODY_FLOOR | IR | [<REF>FACC</REF>, Annex B: SVC] |  | No
SOURCE | The source from which the identification of an <ECL>OBJECT</ECL> was captured or upgraded. | ENUMERATION |  | 1309 | IDENTIFICATION | IR | [<REF>FACC</REF>, Annex B: STC] |  | No
SOURCE_DATA_SET_COMPILE_DATE | The date a source data set (for example: a <ECL>MAP</ECL>) was originally compiled. The date is formatted as specified by <EAL>DATE_FORMAT</EAL> or by <EAL>DATE_TIME_FORMAT</EAL>. | CONSTRAINED_STRING |  | 1310 | TIME |  |  |  | No
SOURCE_DATA_SET_EDITION | The edition of a source data set (for example: a <ECL>MAP</ECL>). | STRING |  | 1311 | IDENTIFICATION |  |  |  | No
SOURCE_DATA_SET_GENERAL_INFORMATION | General information about, and description of conditions within, a source data set (for example: a <ECL>MAP</ECL>). | STRING |  | 1312 | ALGORITHM_RELATED |  |  |  | No
SOURCE_DATA_SET_NAME | The name or identification number of the first source data set (for example: a <ECL>MAP</ECL>). | STRING |  | 1313 | IDENTIFICATION |  |  |  | No
SOURCE_DATA_SET_PRINT_DATE | The date a source data set (for example: a <ECL>MAP</ECL>) was last printed. The date is formatted as specified by <EAL>DATE_FORMAT</EAL> or by <EAL>DATE_TIME_FORMAT</EAL>. | CONSTRAINED_STRING |  | 1314 | TIME |  |  |  | No
SOURCE_DATA_SET_REVISION_DATE | The date a source data set (for example: a <ECL>MAP</ECL>) was last revised. The date is formatted as specified by <EAL>DATE_FORMAT</EAL> or by <EAL>DATE_TIME_FORMAT</EAL>. | CONSTRAINED_STRING |  | 1315 | TIME |  |  |  | No
SPATIAL_ANGULAR_PRIMARY_COORDINATE | The angular primary axis coordinate value for a defined spatial reference frame. | REAL | PLANE_ANGLE | 1316 | ANGULAR_MEASURE |  |  |  | No
SPATIAL_ANGULAR_SECONDARY_COORDINATE | The angular secondary axis coordinate value for a defined spatial reference frame. | REAL | PLANE_ANGLE | 1317 | ANGULAR_MEASURE |  |  |  | No
SPATIAL_LINEAR_PRIMARY_COORDINATE | The linear primary axis coordinate value for a defined spatial reference frame. | REAL | LENGTH | 1318 | LOCATION |  |  |  | No
SPATIAL_LINEAR_SECONDARY_COORDINATE | The linear secondary axis coordinate value for a defined spatial reference frame. | REAL | LENGTH | 1319 | LOCATION |  |  |  | No
SPATIAL_LINEAR_TERTIARY_COORDINATE | The linear tertiary axis coordinate value for a defined spatial reference frame. | REAL | LENGTH | 1320 | LOCATION |  |  |  | No
SPECIFIC_GRAVITY | The ratio of the <EAL>MATERIAL_DENSITY</EAL> of a substance to that of <ECL>WATER</ECL> at 277,15 kelvin (4 degrees Celsius); the specific gravity. | REAL | MASS_FRACTION | 1321 | RATE_OR_RATIO, WATERBODY_STATE | IR | [<REF>GMET</REF>, "specific gravity"] |  | No
SPECIFIC_HEAT | The quantity of energy required to raise the <EAL>TEMPERATURE</EAL> of a unit <EAL>MASS</EAL> of a <ECL>MATERIAL</ECL> by one kelvin; the specific heat. | REAL | SPECIFIC_HEAT_CAPACITY | 1322 | MATERIAL, TEMPERATURE | PR | [<REF>WMO182</REF>, S2210] |  | No
SPECIFIC_HUMIDITY | The ratio of the <EAL>MASS</EAL> of water vapour to the total <EAL>MASS</EAL> of a <EAL>VOLUME</EAL> of moist <ECL>AIR</ECL>; the specific humidity. | REAL | MASS_FRACTION | 1323 | ATMOSPHERE, RATE_OR_RATIO | PR | [<REF>WMO182</REF>, "specific humidity"] |  | No
SPEED | A measure of the rate of motion of an <ECL>OBJECT</ECL>; speed. | REAL | SPEED | 1324 | RATE_OR_RATIO |  |  |  | No
SPERM_WHALE_CATCH_PER_YEAR | The number of sperm <ECL>WHALE</ECL>s caught within a one-year <EAL>TIME_QUANTITY</EAL>. | COUNT |  | 1325 | ANIMAL, LIVING_ORGANISM | IR | [<REF>OAML</REF>, Wind and Residual Noise Database] |  | No
SPILLING_BREAKER_FRACTION | A number between 0 and 1 inclusive representing the linearly-scaled fraction of breaking <ECL>WATER_WAVE</ECL>s that are spilling. Spilling is a breaking process wherein the <ECL>WATER_WAVE</ECL> peaks up until it is very steep but not vertical; only the top most portion of the <ECL>WATER_WAVE</ECL> curls over and descends on the forward slope of the advancing <ECL>WATER_WAVE</ECL> where it then slides down into the trough. This process starts at scattered foci which coalesce until the <ECL>WATER_WAVE</ECL> becomes an advancing <ECL>LINE</ECL> of foam. | REAL | PURE_NUMBER | 1326 | RATE_OR_RATIO, WATERBODY_SURFACE | IR | [<REF>JSM</REF>] |  | No
SPORT_TYPE | The type of sport or exercise performed on an <ECL>ATHLETIC_FIELD</ECL> or <ECL>SPORTS_ARENA</ECL>. | ENUMERATION |  | 1327 | RECREATION, USAGE_REGION |  |  |  | No
SPOT_ELEVATION_TYPE | The type of a <EAL>TERRAIN_ELEVATION</EAL> measurement at a <ECL>LOCATION</ECL>; the spot elevation type. | ENUMERATION |  | 1328 | PHYSIOGRAPHY | IR | [<REF>FACC</REF>, Annex B: SPE] |  | No
SPRING_TYPE | The type of a <ECL>SPRING</ECL>. | ENUMERATION |  | 1329 | HYDROLOGY | IR | [<REF>FACC</REF>, Annex B: SWT] |  | No
STAIR_CONSTRUCTION_TYPE | The type of <ECL>MATERIAL</ECL> and/or techniques used to construct a <ECL>STAIR</ECL>. | ENUMERATION |  | 1330 | BUILDING_COMPONENT, MATERIAL |  |  |  | No
STAIR_STYLE | The architectural style of a <ECL>STAIR</ECL>. | ENUMERATION |  | 1331 | BUILDING_COMPONENT |  |  |  | No
STANTON_NUMBER | A scalar governing the aerodynamic heat transfer coefficient of an <ECL>OBJECT</ECL>; the Stanton number. | REAL | PURE_NUMBER | 1332 | ABSTRACT_OBJECT | PR | [<REF>WMO182</REF>, S2690] |  | No
STELLAR_ALPHA_FLUX | The stellar flux of alpha <ECL>PARTICLE</ECL>s. | REAL | PARTICLE_FLUX_DENSITY | 1333 | EM_PHENOMENON, SPACE |  |  | [<REF>GSTT</REF>], [<REF>SEC</REF>] | No
STELLAR_ELECTRON_FLUX | The stellar flux of electrons. | REAL | PARTICLE_FLUX_DENSITY | 1334 | EM_PHENOMENON, SPACE |  |  | [<REF>GSTT</REF>], [<REF>SEC</REF>] | No
STELLAR_EM_FLUX | The stellar electromagnetic flux level. | REAL | FLUX_DENSITY | 1335 | EM_PHENOMENON, SPACE |  |  | [<REF>GSTT</REF>], [<REF>SEC</REF>] | No
STELLAR_PROTON_FLUX | The stellar flux of protons. | REAL | PARTICLE_FLUX_DENSITY | 1336 | EM_PHENOMENON, SPACE |  |  | [<REF>GSTT</REF>], [<REF>SEC</REF>] | No
STELLAR_RF_FLUX_10r7 | The intensity of <ECL>STELLAR_FLUX_RADIO_FREQUENCY_EMISSION</ECL> at 10,7 centimetre <EAL>WAVELENGTH</EAL> (2,8 gigahertz). | REAL | FLUX_DENSITY | 1337 | EM_PHENOMENON, SPACE | IR | [<REF>JMCDM</REF>, "F-TEN-FORECAST-RECORD solar radio flux rate"] | [<REF>GSTT</REF>], [<REF>SEC</REF>] | No
STELLAR_RF_NB_MAXIMUM_TIME | The time of the maximum electromagnetic flux of a <ECL>STELLAR_BURST_RADIO_FREQUENCY_EMISSION</ECL> noise event relative to the beginning of the day (midnight). | REAL | TIME | 1338 | EM_PHENOMENON, SPACE, TIME |  |  | [<REF>GSTT</REF>], [<REF>SEC</REF>] | No
STELLAR_RF_NB_MAXIMUM_TIME_QUALITY | The quality of a <EAL>STELLAR_RF_NB_MAXIMUM_TIME</EAL> measurement. | ENUMERATION |  | 1339 | EM_PHENOMENON, SPACE, TIME |  |  | [<REF>GSTT</REF>], [<REF>SEC</REF>] | No
STELLAR_RF_NB_MEAN_FLUX | The mean electromagnetic flux of a <ECL>STELLAR_BURST_RADIO_FREQUENCY_EMISSION</ECL> noise event. | REAL | FLUX_DENSITY | 1340 | EM_PHENOMENON, SPACE |  |  | [<REF>GSTT</REF>], [<REF>SEC</REF>] | No
STELLAR_RF_NB_MEAN_FLUX_QUALITY | The quality of a <EAL>STELLAR_RF_NB_MEAN_FLUX</EAL> measurement. | ENUMERATION |  | 1341 | EM_PHENOMENON, SPACE |  |  | [<REF>GSTT</REF>], [<REF>SEC</REF>] | No
STELLAR_RF_NB_PEAK_FLUX | The peak electromagnetic flux of a <ECL>STELLAR_BURST_RADIO_FREQUENCY_EMISSION</ECL> noise event. | REAL | FLUX_DENSITY | 1342 | EM_PHENOMENON, SPACE |  |  | [<REF>GSTT</REF>], [<REF>SEC</REF>] | No
STELLAR_RF_NB_PEAK_FLUX_QUALITY | The quality of a <EAL>STELLAR_RF_NB_PEAK_FLUX</EAL> measurement. | ENUMERATION |  | 1343 | EM_PHENOMENON, SPACE |  |  | [<REF>GSTT</REF>], [<REF>SEC</REF>] | No
STELLAR_RF_NB_PERIOD | The <EAL>TIME_QUANTITY</EAL> of a <ECL>STELLAR_BURST_RADIO_FREQUENCY_EMISSION</ECL> noise event. | REAL | TIME | 1344 | EM_PHENOMENON, SPACE, TIME |  |  | [<REF>GSTT</REF>], [<REF>SEC</REF>] | No
STELLAR_RF_NB_PERIOD_QUALITY | The quality of a <EAL>STELLAR_RF_NB_PERIOD</EAL> measurement. | ENUMERATION |  | 1345 | EM_PHENOMENON, SPACE, TIME |  |  | [<REF>GSTT</REF>], [<REF>SEC</REF>] | No
STELLAR_RF_NB_REMARKS | A descriptive or explanatory comment (remarks) regarding a <ECL>STELLAR_BURST_RADIO_FREQUENCY_EMISSION</ECL> noise event. | STRING |  | 1346 | EM_PHENOMENON, SPACE |  |  | [<REF>GSTT</REF>], [<REF>SEC</REF>] | No
STELLAR_RF_NB_START | The starting time of a <ECL>STELLAR_BURST_RADIO_FREQUENCY_EMISSION</ECL> noise event relative to the beginning of the day (midnight). | REAL | TIME | 1347 | EM_PHENOMENON, SPACE, TIME |  |  | [<REF>GSTT</REF>], [<REF>SEC</REF>] | No
STELLAR_RF_NB_START_QUALITY | The quality of a <EAL>STELLAR_RF_NB_START</EAL> measurement. | ENUMERATION |  | 1348 | EM_PHENOMENON, SPACE, TIME |  |  | [<REF>GSTT</REF>], [<REF>SEC</REF>] | No
STELLAR_WIND_ION_TEMPERATURE | The <EAL>TEMPERATURE</EAL> of ionized <ECL>PARTICLE</ECL>s in a <ECL>STELLAR_WIND</ECL>. | REAL | THERMO_TEMPERATURE | 1349 | EM_PHENOMENON, SPACE, TEMPERATURE |  |  | [<REF>GSTT</REF>], [<REF>SEC</REF>] | No
STELLAR_WIND_PROTON_DENSITY | The density of protons in a <ECL>STELLAR_WIND</ECL>. | REAL | VOLUMETRIC_ENTITY_DENSITY | 1350 | EM_PHENOMENON, RATE_OR_RATIO, SPACE |  |  | [<REF>GSTT</REF>], [<REF>SEC</REF>] | No
STELLAR_WIND_SPEED | The <EAL>SPEED</EAL> of a <ECL>STELLAR_WIND</ECL>. | REAL | SPEED | 1351 | EM_PHENOMENON, RATE_OR_RATIO, SPACE |  |  | [<REF>GSTT</REF>], [<REF>SEC</REF>] | No
STELLAR_WIND_SPEED_GSE_X | The <EAL>STELLAR_WIND_SPEED</EAL> in the <ECL>DIRECTION</ECL> of the <ECL>SUN</ECL> (in the ecliptic plane) and positive towards the <ECL>SUN</ECL>; the stellar wind speed <ABRV>GSE</ABRV> X. | REAL | SPEED | 1352 | EM_PHENOMENON, RATE_OR_RATIO, SPACE |  |  | [<REF>GSTT</REF>], [<REF>SEC</REF>] | No
STELLAR_WIND_SPEED_GSE_Y | The <EAL>STELLAR_WIND_SPEED</EAL> in the ecliptic plane in a <ECL>DIRECTION</ECL> perpendicular to the <ECL>DIRECTION</ECL> of the <ECL>SUN</ECL>, pointing generally opposite to the <ECL>DIRECTION</ECL> of revolution of the <ECL>EARTH</ECL> about the <ECL>SUN</ECL>, and positive in the contra-revolution <ECL>DIRECTION</ECL>; the stellar wind speed <ABRV>GSE</ABRV> Y. | REAL | SPEED | 1353 | EM_PHENOMENON, RATE_OR_RATIO, SPACE |  |  | [<REF>GSTT</REF>], [<REF>SEC</REF>] | No
STELLAR_WIND_SPEED_GSE_Z | The <EAL>STELLAR_WIND_SPEED</EAL> perpendicular to the ecliptic plane and positive towards the <ECL>STAR</ECL> Polaris; the stellar wind speed <ABRV>GSE</ABRV> Z. | REAL | SPEED | 1354 | EM_PHENOMENON, RATE_OR_RATIO, SPACE |  |  | [<REF>GSTT</REF>], [<REF>SEC</REF>] | No
STELLAR_X_RAY_FLUX_L_BAND | The intensity (flux) of stellar x-rays in the L-band (0,1 - 0,8 nanometres <EAL>WAVELENGTH</EAL>). | REAL | RADIANT_EXITANCE_RATE | 1355 | EM_PHENOMENON, SPACE |  |  | [<REF>GSTT</REF>], [<REF>SEC</REF>] | No
STELLAR_X_RAY_FLUX_S_BAND | The intensity (flux) of stellar x-rays in the S-band (0,05 - 0,4 nanometres <EAL>WAVELENGTH</EAL>). | REAL | RADIANT_EXITANCE_RATE | 1356 | EM_PHENOMENON, SPACE |  |  | [<REF>GSTT</REF>], [<REF>SEC</REF>] | No
STEM_DIAMETER | The diameter of the stem/trunk of a <ECL>PLANT</ECL> measured at a <EAL>HEIGHT_AGL</EAL> of 1,4 metres. | REAL | LENGTH | 1357 | DIMENSION, LIVING_ORGANISM, PLANT |  |  |  | No
STORAGE_FACILITY_TYPE | The type of storage <ECL>FACILITY</ECL>s available at or in the near vicinity of an <ECL>OBJECT</ECL>. | ENUMERATION |  | 1358 | ABSTRACT_OBJECT, USAGE_REGION | IR | [<REF>FACC</REF>, Annex B: SFA] |  | No
STRUCTURAL_PILE_TYPE | The type of a <ECL>STRUCTURAL_PILE</ECL>. | ENUMERATION |  | 1359 | SUPPORT_STRUCTURE | IR | [<REF>FACC</REF>, Annex B: PLC] |  | No
STRUCTURE_DENSITY | The areal density of <ECL>STRUCTURE</ECL>s. | REAL | AREAL_ENTITY_DENSITY | 1360 | RATE_OR_RATIO, SUPPORT_STRUCTURE | IR | [<REF>FACC</REF>, Annex B: DMS] |  | No
STRUCTURE_LIGHTING_TYPE | The type of <ECL>LIGHTING</ECL> on or in a <ECL>STRUCTURE</ECL>. | ENUMERATION |  | 1361 | ABSTRACT_OBJECT, EM_PHENOMENON, LIGHTING_AND_VISIBILITY | IR | [<REF>FAD</REF>, Annex B: FLT] |  | No
STRUCTURE_PROTECTION_TYPE | The type/degree to which a <ECL>STRUCTURE</ECL> provides protection to itself or its contents by resisting the effects of an explosion, a <ECL>MUNITION</ECL>, and a natural disaster (for example: a hurricane, a tornado, and/or an earthquake). | ENUMERATION |  | 1362 | MILITARY_SCIENCE, SHELTER, SUPPORT_STRUCTURE |  |  |  | No
STRUCTURE_SHAPE | The geometric form or configuration of an <ECL>OBJECT</ECL>; the structure shape. | ENUMERATION |  | 1363 | ABSTRACT_OBJECT | IR | [<REF>FACC</REF>, Annex B: SSC] |  | No
SUMMER_CANOPY_COVER_FRACTION | A number between 0 and 1 inclusive representing linearly-scaled fractional canopy cover of <ECL>TREE</ECL>s during the summer within a delineated <ECL>REGION</ECL> of <ECL>LAND</ECL>. Zero means no cover and one means completely covered. | REAL | PURE_NUMBER | 1364 | LIVING_ORGANISM, PHYSIOGRAPHY, PLANT, RATE_OR_RATIO, TIME | IR | [<REF>FACC</REF>, Annex B: STR] |  | No
SUNRISE_TIME | The <EAL>TIME_OF_DAY</EAL> of sunrise. The time of sunrise is defined to occur when the geometric zenith distance of the centre of the <ECL>SUN</ECL> is 90,8333 arc degrees; that is, the centre of the <ECL>SUN</ECL> is geometrically 50 arc minutes below a horizontal plane for an observer at <ABRV>MSL</ABRV> with a level, unobstructed eastern horizon under average atmospheric conditions. The upper limb of the <ECL>SUN</ECL> will then appear to be tangent to the eastern horizon. The 50 arc minute geometric depression of the centre of the <ECL>SUN</ECL> used for the computations is obtained by adding the average apparent <EAL>RADIUS</EAL> of the <ECL>SUN</ECL> (16 arc minutes) to the average amount of atmospheric refraction at the horizon (34 arc minutes). | CONSTRAINED_STRING |  | 1365 | EM_PHENOMENON, LIGHTING_AND_VISIBILITY, SPACE, TIME | IR | [<REF>SIED</REF>] |  | No
SUNSET_TIME | The <EAL>TIME_OF_DAY</EAL> of sunset. The time of sunset is defined to occur when the geometric zenith distance of the centre of the <ECL>SUN</ECL> is 90,8333 arc degrees; that is, the centre of the <ECL>SUN</ECL> is geometrically 50 arc minutes below a horizontal plane for an observer at <ABRV>MSL</ABRV> with a level, unobstructed western horizon under average atmospheric conditions. The upper limb of the <ECL>SUN</ECL> will then appear to be tangent to the western horizon. The 50 arc minute geometric depression of the centre of the <ECL>SUN</ECL> used for the computations is obtained by adding the average apparent <EAL>RADIUS</EAL> of the <ECL>SUN</ECL> (16 arc minutes) to the average amount of atmospheric refraction at the horizon (34 arc minutes). | CONSTRAINED_STRING |  | 1366 | EM_PHENOMENON, LIGHTING_AND_VISIBILITY, SPACE, TIME | IR | [<REF>SIED</REF>] |  | No
SUNSHINE_OBSERVATION_PERIOD | The <EAL>TIME_QUANTITY</EAL> over which an observation of solar <EAL>ILLUMINANCE</EAL> was taken; the sunshine observation period. | REAL | TIME | 1367 | EM_PHENOMENON, SPACE, TIME | IR | [<REF>JMCDM</REF>, "SUNSHINE-OBSERVATION reporting period quantity"] |  | No
SUNSHINE_PERIOD | The <EAL>TIME_QUANTITY</EAL> that solar irradiation occurred; the sunshine period. | REAL | TIME | 1368 | EM_PHENOMENON, SPACE, TIME | IR | [<REF>JMCDM</REF>, "SUNSHINE-OBSERVATION sunshine duration quantity"] |  | No
SUNSPOT_NUMBER | The number of <ECL>SUNSPOT</ECL>s observed; the sunspot number (<ABRV>SSN</ABRV>). | REAL | PURE_NUMBER | 1369 | EM_PHENOMENON, SPACE | IR | [<REF>TASC</REF>] |  | No
SUNSPOT_NUMBER_INDEX | The total number of <ECL>SUNSPOT</ECL>s plus ten times the number of <ECL>SUNSPOT</ECL> groups in a given <EAL>TIME_QUANTITY</EAL>(usually one month); the sunspot number index. | REAL | PURE_NUMBER | 1370 | EM_PHENOMENON, SPACE | IR | [<REF>TASC</REF>] |  | No
SUPERELEVATION | The lateral slope (rise/run) of a <ECL>LAND_TRANSPORTATION_ROUTE</ECL>; the superelevation. | REAL | LENGTH | 1371 | DIMENSION, LAND_TRNSP, TRNSP |  |  |  | No
SUPERTANKER_DENSITY | The areal density of supertanker <ECL>WATER_SURFACE_VESSEL</ECL>s. A supertanker <ECL>WATER_SURFACE_VESSEL</ECL> is characterized by a dead weight greater than 318&nbsp;000 kilograms (approximately 350&nbsp;000 tons) and a <EAL>LENGTH</EAL> greater than 325 metres). | REAL | AREAL_ENTITY_DENSITY | 1372 | HYDROGRAPHIC_INDUSTRY, HYDROGRAPHIC_TRNSP, INDUSTRY, RATE_OR_RATIO, TRNSP, VEHICLE | IR | [<REF>OAML</REF>, Historical Temporal Shipping Database] |  | No
SURFACE_ANGLE | The maximum angle between the <ECL>SURFACE</ECL> of an <ECL>OBJECT</ECL> and a perpendicular to the local gravity vector. The value is selected to be between 0 and 90 arc degrees (or equivalent). | REAL | PLANE_ANGLE | 1373 | ANGULAR_MEASURE, SURFACE |  |  |  | No
SURFACE_BACKSCATTER | The negative of the ratio of the flux returned (reflected directly back in the <ECL>DIRECTION</ECL> of incidence) to the incident flux in decibels of the <ECL>SURFACE</ECL> of an <ECL>OBJECT</ECL>; the surface backscatter. | REAL | FIELD_OR_POWER_LEVEL_DIFF | 1374 | RATE_OR_RATIO, SURFACE | IR | [<REF>WMO182</REF>, B0080, "back-scattering"] |  | No
SURFACE_CATEGORY | The category of the <ECL>SURFACE</ECL> of an <ECL>OBJECT</ECL>. | ENUMERATION |  | 1375 | SURFACE |  |  |  | No
SURFACE_CHARACTERISTIC_TYPE | The principal characteristic type of a <ECL>SURFACE</ECL>. | ENUMERATION |  | 1376 | SURFACE | IR | [<REF>FACC</REF>, Annex B: PSC] |  | No
SURFACE_EM_ABSORPTIVITY | The ratio of absorbed to incident electromagnetic flux at a <ECL>SURFACE</ECL>; the surface electromagnetic absorptivity. | REAL | FIELD_OR_POWER_LEVEL_DIFF | 1377 | EM_PHENOMENON, RATE_OR_RATIO, SURFACE | IR | [<REF>GMET</REF>] |  | No
SURFACE_EM_ABSORPTIVITY_SOLAR | The <EAL>SURFACE_EM_ABSORPTIVITY</EAL> of all appreciable solar flux (from about 0,0 to 3,0 micrometres in <EAL>WAVELENGTH</EAL>); if expressed in decibels, the negative of the value is used; the surface solar electromagnetic absorptivity. | REAL | FIELD_OR_POWER_LEVEL_DIFF | 1378 | EM_PHENOMENON, RATE_OR_RATIO, SURFACE | IR | [<REF>GMET</REF>] |  | No
SURFACE_EM_DUCT_HEIGHT | The <EAL>HEIGHT_AGL</EAL> of the top of a <ECL>SURFACE_BASED_EM_DUCT</ECL>. | REAL | LENGTH | 1379 | EM_PHENOMENON, LOCATION | IR | [<REF>BATT</REF>] |  | No
SURFACE_EM_DUCT_STRENGTH | The strength of a <ECL>SURFACE_BASED_EM_DUCT</ECL> as defined by the difference between the maximum and minimum <EAL>RF_REFRACTIVE_INDEX_MODIFIED</EAL> of a trapping layer. | REAL | PURE_NUMBER | 1380 | EM_PHENOMENON | IR | [<REF>HITN</REF>] |  | No
SURFACE_MATERIAL_TYPE | The composition of the <ECL>MATERIAL</ECL> of the <ECL>SURFACE</ECL> of an <ECL>OBJECT</ECL> excluding internal structural <ECL>MATERIAL</ECL>s. | ENUMERATION |  | 1381 | MATERIAL, SURFACE, SURFACE_MATERIAL | IR | [<REF>FACC</REF>, Annex B: SMC] |  | No
SURFACE_REFLECTIVITY | A number between 0 and 1 inclusive representing the ratio of the reflected flux to the incident flux at a <ECL>SURFACE</ECL>; the surface reflectivity. Zero means no reflection and one means total reflection. | REAL | PURE_NUMBER | 1382 | RATE_OR_RATIO, SURFACE | IR | [<REF>GMET</REF>] |  | No
SURFACE_SLIPPERY | An indication that a <ECL>SURFACE</ECL> (for example: wet grass and/or wet clay <ECL>SOIL</ECL>) is slippery. | BOOLEAN |  | 1383 | SURFACE |  |  |  | No
SURFACE_SLOPE | The maximum slope (rise/run) of the <ECL>SURFACE</ECL> of an <ECL>OBJECT</ECL>. | REAL | PURE_NUMBER | 1384 | RATE_OR_RATIO, SURFACE | IR | [<REF>FACC</REF>, Annex B: SGC] |  | No
SURFACE_SLOPE_ORIENTATION | The <EAL>GEODETIC_AZIMUTH</EAL> of the <ECL>DIRECTION</ECL> of maximum <EAL>SURFACE_SLOPE</EAL>. | REAL | PLANE_ANGLE | 1385 | ANGULAR_MEASURE, SURFACE | IR | [<REF>FACC</REF>, Annex B: SGO] |  | No
SURFACE_TEMPERATURE | The <EAL>TEMPERATURE</EAL> of a <ECL>SURFACE</ECL>. | REAL | THERMO_TEMPERATURE | 1386 | SURFACE, TEMPERATURE |  |  |  | No
SURFACE_THERMAL_INDEX | The index used to describe the thermal (radiance) characteristic of a <ECL>SURFACE</ECL>. | INDEX |  | 1387 | ALGORITHM_RELATED, SURFACE, TEMPERATURE |  |  |  | No
SURFACE_THERMAL_MODEL | The type of thermal (radiance) model being used to determine the interpretation of the thermal index describing the thermal (radiance) characteristic of a <ECL>SURFACE</ECL>. That value is used to index one or more thermal model-specific lookup tables in order to predict, display, or analyze thermal signatures. | ENUMERATION |  | 1388 | ALGORITHM_RELATED, SURFACE, TEMPERATURE |  |  |  | No
SURFACE_THERMAL_SUNSHADING_DOMINANCE | The degree of dominance of the effect of shading from the <ECL>SUN</ECL> (in the respective sensor domain) over the thermally derived values. The values are between 0 and 1 inclusive with zero being minimally and one being maximally (but not necessarily completely) dominant. The exact interpretation of this value is determined by the thermal model being used. | REAL | PURE_NUMBER | 1389 | RATE_OR_RATIO, SURFACE |  |  |  | No
SURFACE_THERMAL_VISUAL_DOMINANCE | The degree of dominance of the visual texture of an image (in the respective sensor domain) over the thermally derived values. The values are between 0 and 1 inclusive with zero being minimally and one being maximally (but not necessarily completely) dominant. The exact interpretation of this value is determined by the thermal model being used. | REAL | PURE_NUMBER | 1390 | RATE_OR_RATIO, SURFACE |  |  |  | No
SURFACE_WIND_SPEED | The <EAL>WIND_SPEED</EAL> 10 metres above a <ECL>PLANETARY_SURFACE</ECL>. | REAL | SPEED | 1391 | ATMOSPHERE, RATE_OR_RATIO | PR | [<REF>WMO182</REF>, S3850] |  | No
SURFICIAL_DEPTH | The estimated general depth of <ECL>SOIL</ECL> or unconsolidated surficial <ECL>MATERIAL</ECL>s on the <ECL>TERRAIN</ECL>. | REAL | LENGTH | 1392 | DIMENSION, MATERIAL, PHYSIOGRAPHY | IR | [<REF>FACC</REF>, Annex B: SM1] |  | No
SURGING_BREAKER_FRACTION | A number between 0 and 1 inclusive representing the linearly-scaled fraction of breaking <ECL>WATER_WAVE</ECL>s that are surging. Surging means that the <ECL>WATER_WAVE</ECL> crest tends to advance faster than the base of the <ECL>WATER_WAVE</ECL> to suggest the formation of a plunging breaker, however, the <ECL>WATER_WAVE</ECL> base then advances faster than the crest, the plunging is arrested, and the breaker surges up the <ECL>BEACH</ECL> as a wall of <ECL>WATER</ECL> which may, or may not, be white water. Zero means no breaking <ECL>WATER_WAVE</ECL>s are surging and one means all are surging. | REAL | PURE_NUMBER | 1393 | RATE_OR_RATIO, WATERBODY_SURFACE | IR | [<REF>JSM</REF>] |  | No
SURVEILLANCE_WINGED_AIRCRAFT_TYPE | The type of a winged surveillance <ECL>AIRCRAFT</ECL>. | ENUMERATION |  | 1394 | AIR_TRNSP, TRNSP, VEHICLE |  |  |  | No
SURVEY_CONTROL_POINT_TYPE | The type of a control point established by surveying methods. | ENUMERATION |  | 1395 | SURVEY | IR | [<REF>FACC</REF>, Annex B: CPA] |  | No
SURVEY_END_DATE | The end date of a survey. The value is formatted as specified by <EAL>DATE_FORMAT</EAL> or by <EAL>DATE_TIME_FORMAT</EAL>. | CONSTRAINED_STRING |  | 1396 | SURVEY, TIME | IR | [<REF>FACC</REF>, Annex B: SUE] |  | No
SURVEY_QUALIFIER | The qualifier of a survey for an <ECL>OBJECT</ECL>. | ENUMERATION |  | 1397 | ABSTRACT_OBJECT, SURVEY | IR | [<REF>FAD</REF>, Annex B: SUR] |  | No
SURVEY_START_DATE | The start date of a survey. The value is formatted as specified by <EAL>DATE_FORMAT</EAL> or by <EAL>DATE_TIME_FORMAT</EAL>. | CONSTRAINED_STRING |  | 1398 | SURVEY, TIME | IR | [<REF>FACC</REF>, Annex B: SUS] |  | No
SUSPENDED_CEILING_DEPTH | The <EAL>DEPTH</EAL> of a <ECL>ROOM_CEILING</ECL> suspended from the <ECL>SURFACE</ECL> above; the suspended ceiling depth. | REAL | LENGTH | 1399 | BUILDING_COMPONENT, LOCATION |  |  |  | No
SYNCHRONIZED | An indication that an <ECL>OBJECT</ECL> is synchronized. | BOOLEAN |  | 1400 | ABSTRACT_OBJECT | IR | [<REF>FAD</REF>, Annex B: SYC] |  | No
SYSTEM_RELAXATION_TIME | The <EAL>TIME_QUANTITY</EAL> required for a <ECL>SYSTEM</ECL> exposed to some discontinuous change in environment to return to the state it would exhibit after an indefinitely long time; the system relaxation time. | REAL | TIME | 1401 | TIME | IR | [<REF>SP35</REF>, "relaxation time"] |  | No
TANKER_DENSITY | The areal density of tanker <ECL>WATER_SURFACE_VESSEL</ECL>s. A tanker <ECL>WATER_SURFACE_VESSEL</ECL> is characterized by a gross weight greater than 907&nbsp;000 kilograms (approximately 1&nbsp;000 tons), a dead weight less than or equal to 159&nbsp;000 kilograms (approximately 175&nbsp;000 tons), and a <EAL>LENGTH</EAL> of approximately 18 to 300 metres). | REAL | AREAL_ENTITY_DENSITY | 1402 | HYDROGRAPHIC_INDUSTRY, HYDROGRAPHIC_TRNSP, INDUSTRY, RATE_OR_RATIO, TRNSP, VEHICLE | IR | [<REF>OAML</REF>, Historical Temporal Shipping Database] |  | No
TAXIWAY_LIGHTING_INTENSITY | A number between 0 and 1 inclusive representing the linearly-scaled fractional intensity of the <ECL>LIGHTING</ECL> on a <ECL>TAXIWAY</ECL>. Zero means unlit and one means maximum intensity. | REAL | PURE_NUMBER | 1403 | AIR_TRNSP, LIGHTING_AND_VISIBILITY, RATE_OR_RATIO, TRNSP |  |  |  | No
TELESCOPE_TYPE | The type of a <ECL>TELESCOPE</ECL>. | ENUMERATION |  | 1404 | DEVICE_AND_EQUIPMENT | IR | [<REF>FACC</REF>, Annex B: TEL] |  | No
TEMPERATURE | The state of a <ECL>MATERIAL</ECL> or <ECL>OBJECT</ECL> with regard to objective warmth or coldness, referred to a standard of comparison; temperature [<REF>SOED</REF>, "temperature", 7.a]. | REAL | THERMO_TEMPERATURE | 1405 | TEMPERATURE |  |  |  | No
TEMPERATURE_CONTRAST | The thermal contrast of an <ECL>OBJECT</ECL> expressed as the difference between the <EAL>TEMPERATURE</EAL> of the <ECL>OBJECT</ECL> and the <EAL>TEMPERATURE</EAL> of the apparent background. | REAL | THERMO_TEMPERATURE | 1406 | ABSTRACT_OBJECT, TEMPERATURE |  |  |  | No
TEMPERATURE_INVRSN_LAYER_BASE | The vertical distance to the base of a <ECL>TEMPERATURE_INVERSION_LAYER</ECL> from a reference <ECL>SURFACE</ECL> identified by an <EAL>ATM_VERTICAL_REFERENCE</EAL>. | REAL | LENGTH | 1407 | ATMOSPHERE, LOCATION, TEMPERATURE | IR | [<REF>GMET</REF>] |  | No
TEMPERATURE_INVRSN_LAYER_LAPSE_RATE | The <EAL>TEMPERATURE_LAPSE_RATE</EAL> in a <ECL>TEMPERATURE_INVERSION_LAYER</ECL>. | REAL | LINEIC_THERMO_TEMP_GRADIENT | 1408 | ATMOSPHERE, TEMPERATURE | IR | [<REF>WMO182</REF>, "temperature lapse rate"] | [<REF>WMO182</REF>, "temperature inversion"] | No
TEMPERATURE_INVRSN_LAYER_TOP | The vertical distance to the top of a <ECL>TEMPERATURE_INVERSION_LAYER</ECL> from a reference <ECL>SURFACE</ECL> identified by an <EAL>ATM_VERTICAL_REFERENCE</EAL>. | REAL | LENGTH | 1409 | ATMOSPHERE, LOCATION, TEMPERATURE | IR | [<REF>GMET</REF>] |  | No
TEMPERATURE_LAPSE_RATE | The rate of decrease of the <EAL>AIR_TEMPERATURE</EAL> as a function of <EAL>HEIGHT_AGL</EAL>. A decrease in <EAL>AIR_TEMPERATURE</EAL> with <EAL>HEIGHT_AGL</EAL> is reported as a positive number. | REAL | LINEIC_THERMO_TEMP_GRADIENT | 1410 | ATMOSPHERE, RATE_OR_RATIO, TEMPERATURE | IR | [<REF>GMET</REF>] |  | No
TENT_DEPLOYMENT_FRACTION | A number between 0 and 1 inclusive representing the linearly-scaled fractional opening of the deployable or extension <ECL>TENT</ECL> of an <ECL>OBJECT</ECL>. Zero means fully stowed/retracted/closed and one means fully deployed. | REAL | PURE_NUMBER | 1411 | RATE_OR_RATIO | IR | [<REF>EBEV</REF>, 4.3.1.1, Bit: 24 (Tent)] |  | No
TERRAIN_ALBEDO | The <EAL>ALBEDO</EAL> of <ECL>TERRAIN</ECL>. | REAL | PURE_NUMBER | 1412 | EM_PHENOMENON, RATE_OR_RATIO | IR | [<REF>JMCDM</REF>, "SOIL-ANALYSIS-FORECAST surface albedo rate"] |  | No
TERRAIN_CHANNEL_WIDTH | The predominant distance across the bottom of a localized <ECL>TERRAIN_CHANNEL</ECL> measured perpendicular to its <ECL>CENTRE_LINE</ECL>; the terrain channel width. | REAL | LENGTH | 1413 | DIMENSION, PHYSIOGRAPHY |  |  |  | No
TERRAIN_CREST_WIDTH | The predominant distance across the crest of a localized <ECL>RIDGE</ECL> (for example: a <ECL>DAM</ECL> and/or a <ECL>PARAPET</ECL>) on the <ECL>TERRAIN</ECL>, as measured perpendicular to its <ECL>CENTRE_LINE</ECL>; terrain crest width. | REAL | LENGTH | 1414 | DIMENSION, PHYSIOGRAPHY | IR | [<REF>FACC</REF>, Annex B: WOC] |  | No
TERRAIN_ELEVATION | The <EAL>ELEVATION</EAL> of the <ECL>TERRAIN</ECL> at a <ECL>LOCATION</ECL>. | REAL | LENGTH | 1415 | LOCATION, PHYSIOGRAPHY |  |  |  | No
TERRAIN_GAP_WIDTH | The minimum horizontal bridging distance between the banks of a localized <ECL>TERRAIN_CHANNEL</ECL> measured perpendicular to its <ECL>CENTRE_LINE</ECL>; the terrain gap width. | REAL | LENGTH | 1416 | DIMENSION, PHYSIOGRAPHY | IR | [<REF>FACC</REF>, Annex B: WD3] |  | No
TERRAIN_MORPHOLOGY_DESCRIPTION | A description of the morphology of the <ECL>TERRAIN</ECL>. | STRING |  | 1417 | PHYSIOGRAPHY | IR | [<REF>FACC</REF>, Annex B: TSR] |  | No
TERRAIN_MORPHOLOGY_TYPE | The type of the morphology of the <ECL>TERRAIN</ECL>. | ENUMERATION |  | 1418 | PHYSIOGRAPHY | IR | [<REF>FACC</REF>, Annex B: SRD] |  | No
TERRAIN_OBSTACLE_TYPE | The type of a <ECL>TERRAIN_OBSTACLE</ECL>. | ENUMERATION |  | 1419 | LAND_TRNSP, TRNSP |  |  |  | No
TERRAIN_ROUGHNESS_ROOT_MEAN_SQUARE | The roughness of the <ECL>TERRAIN</ECL> calculated using the <ABRV>RMS</ABRV> value of <EAL>TERRAIN_ELEVATION</EAL>s measured at a spatial frequency of approximately 0,3 metres after removing the trend surface. | REAL | LENGTH | 1420 | DIMENSION, PHYSIOGRAPHY | IR | [<REF>GL892</REF>] |  | No
TERRAIN_SLOPE | The slope (rise/run) of the <ECL>TERRAIN</ECL>. | REAL | PURE_NUMBER | 1421 | PHYSIOGRAPHY, RATE_OR_RATIO | IR | [<REF>FACC</REF>, Annex B: GSC] |  | No
TERRAIN_SURFACE_MARKING_TYPE | The type of marking (for example: a rut, charring by fire, and/or ploughing) that indicates disturbance to the naturally occurring <ECL>SURFACE</ECL> of the <ECL>LAND</ECL>; the terrain surface marking type. | ENUMERATION |  | 1422 | PHYSIOGRAPHY |  |  |  | No
TERRAIN_TRAFFICABILITY_COARSE | A coarse measure of the trafficability of the <ECL>TERRAIN</ECL> as it affects the movement of ground forces (for example: a military unit, a military <ECL>GROUND_VEHICLE</ECL>, and/or infantry). | ENUMERATION |  | 1423 | LAND_TRNSP, MILITARY_SCIENCE, TRNSP | IR | [<REF>TTMS</REF>] |  | No
TERRAIN_TRAFFICABILITY_FINE | A fine measure of the trafficability of the <ECL>TERRAIN</ECL> as it affects the movement of ground forces (for example: a military unit, a military <ECL>GROUND_VEHICLE</ECL>, and/or infantry). | ENUMERATION |  | 1424 | LAND_TRNSP, MILITARY_SCIENCE, TRNSP | IR | [<REF>TTMS</REF>] |  | No
TERRAIN_TRAFFICABILITY_MEDIUM | A medium measure of the trafficability of the <ECL>TERRAIN</ECL> as it affects the movement of ground forces (for example: a military unit, a military <ECL>GROUND_VEHICLE</ECL>, and/or infantry). | ENUMERATION |  | 1425 | LAND_TRNSP, MILITARY_SCIENCE, TRNSP | IR | [<REF>TTMS</REF>] |  | No
TERTIARY_AXIS_VELOCITY_COMPONENT | The <EAL>VELOCITY</EAL> component of an <ECL>OBJECT</ECL> along the tertiary axis of a defined spatial reference frame. | REAL | SPEED | 1426 | ABSTRACT_OBJECT, RATE_OR_RATIO |  |  |  | No
TEXTUAL_OBJECT_IDENTIFIER | The textual identifier (often termed the "number") of an <ECL>OBJECT</ECL>. | STRING |  | 1427 | ABSTRACT_OBJECT | IR | [<REF>FACC</REF>, Annex B: BEN] |  | No
THERMAL_CONDUCTIVITY | The proportionality factor between energy flux and the gradient of <EAL>TEMPERATURE</EAL>; thermal conductivity. | REAL | THERMAL_CONDUCTIVITY | 1428 | MATERIAL, RATE_OR_RATIO, TEMPERATURE | IR | [<REF>GMET</REF>, "thermal conductivity"] |  | No
THERMAL_PENETRATION_DEPTH | The thermal penetration (effective depth) of variation in <EAL>TEMPERATURE</EAL> within a <ECL>MATERIAL</ECL>over a diurnal cycle. | REAL | LENGTH | 1429 | ABSTRACT_OBJECT, DIMENSION, TEMPERATURE | IR | [<REF>POC</REF>] |  | No
THERMOCLINE_TEMP_GRADIENT | The gradient of <EAL>TEMPERATURE</EAL> within a thermocline. A thermocline is that <ECL>REGION</ECL> in a thermally stratified <ECL>WATERBODY</ECL> in which the <EAL>WATERBODY_TEMPERATURE</EAL> decrease with <EAL>DEPTH</EAL> is greater than that of the <ECL>WATER</ECL> above and below it. | REAL | LINEIC_THERMO_TEMP_GRADIENT | 1430 | TEMPERATURE, WATERBODY_STATE |  |  | [<REF>PUWS</REF>] | No
THERMOCLINE_TEMP_GRADIENT_STD_DEV | The standard deviation of <EAL>THERMOCLINE_TEMP_GRADIENT</EAL> measurements. | REAL | LINEIC_THERMO_TEMP_GRADIENT | 1431 | TEMPERATURE, WATERBODY_STATE |  |  | [<REF>PUWS</REF>] | No
THICKNESS | The distance between two opposite <ECL>SURFACE</ECL>s of an <ECL>OBJECT</ECL>, usually the distance of smallest measure; the thickness. | REAL | LENGTH | 1432 | ABSTRACT_OBJECT, DIMENSION |  |  |  | No
THUNDERSTORM_INTENSITY | The intensity of a <ECL>THUNDERSTORM</ECL> as determined by its <EAL>PRECIPITATION_RATE</EAL>. | ENUMERATION |  | 1433 | ATMOSPHERE | IR | [<REF>FMH1</REF>] |  | No
THUNDERSTORM_MAXIMUM_WIND_SPEED | The maximum <EAL>WIND_SPEED</EAL> measured within a <ECL>THUNDERSTORM</ECL>. | REAL | SPEED | 1434 | ATMOSPHERE, RATE_OR_RATIO |  |  |  | No
THUNDERSTORM_PRESENT | An indication that a <ECL>THUNDERSTORM</ECL> is present. | BOOLEAN |  | 1435 | ATMOSPHERE |  |  |  | No
THUNDERSTORM_PROBABILITY | The probability of the occurrence of a <ECL>THUNDERSTORM</ECL>. | REAL | PURE_NUMBER | 1436 | ATMOSPHERE, RATE_OR_RATIO |  |  |  | No
THUNDERSTORM_TOP_ALTITUDE | The <EAL>ALTITUDE_MSL</EAL> of the top of a <ECL>THUNDERSTORM</ECL>. | REAL | LENGTH | 1437 | ATMOSPHERE, LOCATION |  |  |  | No
TIDAL_DATUM | A level of a <ECL>WATERBODY</ECL> defined by some phase of the <ECL>TIDE</ECL>, from which water <EAL>DEPTH</EAL>s and <EAL>TIDE_LEVEL</EAL>s are reckoned; the tidal datum. | ENUMERATION |  | 1438 | LITTORAL, WATERBODY_SURFACE | PR | [<REF>S32</REF>, "datum: tidal"] |  | No
TIDE_INFLUENCED | An indication that an <ECL>OBJECT</ECL> is affected by the <ECL>TIDE</ECL>. | BOOLEAN |  | 1439 | ABSTRACT_OBJECT, WATERBODY_SURFACE | IR | [<REF>FACC</REF>, Annex B: TID] |  | No
TIDE_LEVEL | The <EAL>HEIGHT</EAL> above a <EAL>TIDAL_DATUM</EAL> of a <ECL>WATERBODY_SURFACE</ECL> influenced by the <ECL>TIDE</ECL>; the tide level. | REAL | LENGTH | 1440 | LOCATION, WATERBODY_SURFACE | IR | [<REF>JSM</REF>] |  | No
TIME_COORDINATE | The coordinate value for a defined temporal reference frame; the time coordinate. | REAL | TIME | 1441 | TIME |  |  |  | No
TIME_DIVISION_WITHIN_DAY | The division of the day (one of several) marked by the passage of the <ECL>SUN</ECL> through its diurnal cycle; the time division within the day. | ENUMERATION |  | 1442 | TIME |  |  |  | No
TIME_FORMAT | The format of a time of the day. | ENUMERATION |  | 1443 | TIME |  |  |  | No
TIME_OF_DAY | A time of the day formatted as a <EAL>TIME_FORMAT</EAL>. | CONSTRAINED_STRING |  | 1444 | TIME |  |  |  | No
TIME_PERIOD | A period of time; formatted as specified by <EAL>TIME_PERIOD_FORMAT</EAL>. | CONSTRAINED_STRING |  | 1445 | TIME |  |  |  | No
TIME_PERIOD_FORMAT | The format of a period of time. | ENUMERATION |  | 1446 | TIME |  |  |  | No
TIME_QUANTITY | A quantity of time (period). | REAL | TIME | 1447 | TIME | IR | [<REF>FACC</REF>, Annex B: TIM] |  | No
TOP_LAYER_SOIL_TEMPERATURE | The <EAL>TEMPERATURE</EAL> of the <ECL>SOIL</ECL> between zero and five centimetres below the <ECL>SURFACE</ECL> of the <ECL>TERRAIN</ECL>; the top layer soil temperature. | REAL | THERMO_TEMPERATURE | 1448 | PHYSIOGRAPHY, TEMPERATURE | IR | [<REF>WEDER</REF>] |  | No
TOP_WIDTH | The <EAL>WIDTH</EAL> of an <ECL>OBJECT</ECL> at its top. | REAL | LENGTH | 1449 | ABSTRACT_OBJECT, DIMENSION | IR | [<REF>FACC</REF>, Annex B: WD5] |  | No
TOPMARK_SHAPE | The shape of a <ECL>TOPMARK</ECL>. | ENUMERATION |  | 1450 | HYDROGRAPHIC_TRNSP, TRNSP | IR | [<REF>FACC</REF>, Annex B: TOP] |  | No
TOPMARK_TYPE | The type of a <ECL>TOPMARK</ECL>. | ENUMERATION |  | 1451 | HYDROGRAPHIC_TRNSP, TRNSP | IR | [<REF>FACC</REF>, Annex B: TMC and TOP] |  | No
TOTAL_CLOUD_COVER_CATEGORY | A category describing the <EAL>TOTAL_CLOUD_COVERAGE</EAL>. | ENUMERATION |  | 1452 | ATMOSPHERE | IR | [<REF>WMO8</REF>, "total cloud cover"] |  | No
TOTAL_CLOUD_COVERAGE | The fraction of the sky hidden by all <ECL>CLOUD</ECL>s. | REAL | PURE_NUMBER | 1453 | ATMOSPHERE, RATE_OR_RATIO | IR | [<REF>GMET</REF>, "total cloud cover"] |  | No
TOTAL_ELECTRON_CONTENT | The maximum equivalent quantity of free electrons vertically above a <ECL>LOCATION</ECL>; the total electron count. | REAL | AREAL_ENTITY_DENSITY | 1454 | RATE_OR_RATIO | IR | [<REF>TASC</REF>] |  | No
TOTAL_SNOW_ICE_DEPTH | The total depth of <ECL>SNOW_GROUND_COVER</ECL> and/or <ECL>ICE</ECL> on the <ECL>TERRAIN</ECL>. | REAL | LENGTH | 1455 | ATMOSPHERE, DIMENSION, ICE, MATERIAL, SURFACE_MATERIAL | IR | [<REF>WMO306</REF>] |  | No
TOTAL_SNOW_ICE_DEPTH_EQUIVALENT | The depth of the liquid <ECL>WATER</ECL> that is equivalent in content to the <EAL>TOTAL_SNOW_ICE_DEPTH</EAL>. | REAL | LENGTH | 1456 | ATMOSPHERE, DIMENSION, ICE, MATERIAL, SURFACE_MATERIAL | IR | [<REF>WMO182</REF>] |  | No
TOURISTIC_NAME | A touristic name for an <ECL>OBJECT</ECL> that exists in addition to a geographic name. | STRING |  | 1457 | ABSTRACT_OBJECT | IR | [<REF>FACC</REF>, Annex B: NA2] |  | No
TOWED_VEHICLE_TYPE | The type of a <ECL>TOWED_VEHICLE</ECL>. | ENUMERATION |  | 1458 | TRNSP, VEHICLE |  |  |  | No
TOWER_TYPE | The purpose of a <ECL>TOWER</ECL>. | ENUMERATION |  | 1459 | SUPPORT_STRUCTURE | IR | [<REF>FACC</REF>, Annex B: TTC] |  | No
TRANSMISSION_ATTENUATION_GRADIENT | The negative of the propagation range gradient of the ratio of transmitted to incident flux, generally expressed as a decibel power ratio per length of range of an <ECL>OBJECT</ECL>; the transmission attenuation gradient. | REAL | POWER_LEVEL_DIFF_LEN_GRADIENT | 1460 | ABSTRACT_OBJECT, RATE_OR_RATIO | IR | [<REF>GMET</REF>] |  | No
TRANSMISSION_LOSS | The negative of the ratio of energy density at an end <ECL>LOCATION</ECL> to that at a starting <ECL>LOCATION</ECL>, generally expressed in decibels; the transmission loss. | REAL | FIELD_OR_POWER_LEVEL_DIFF | 1461 | RATE_OR_RATIO |  |  |  | No
TRANSMISSIVITY | The ratio of transmitted to incident flux from one traversal through a homogeneous <ECL>MATERIAL</ECL> or <ECL>OBJECT</ECL>; the transmissivity. | REAL | PURE_NUMBER | 1462 | ABSTRACT_OBJECT, MATERIAL, RATE_OR_RATIO | IR | [<REF>GMET</REF>, "transmissivity"] |  | No
TRANSMITTED_AZIMUTH_GEODETIC | The <EAL>VECTOR_AZIMUTH_GEODETIC</EAL> toward which light is transmitted (the <ECL>DIRECTION</ECL> of the Poynting vector). | REAL | PLANE_ANGLE | 1463 | ANGULAR_MEASURE, EM_PHENOMENON, LIGHTING_AND_VISIBILITY | IR | [<REF>TRHT</REF>] |  | No
TRANSMITTED_AZIMUTH_LOCAL | The <EAL>VECTOR_AZIMUTH_LOCAL</EAL> toward which light is transmitted (the <ECL>DIRECTION</ECL> of the Poynting vector). | REAL | PLANE_ANGLE | 1464 | ANGULAR_MEASURE, EM_PHENOMENON, LIGHTING_AND_VISIBILITY | IR | [<REF>TRHT</REF>] |  | No
TRANSMITTED_AZIMUTH_MAGNETIC | The <EAL>VECTOR_AZIMUTH_MAGNETIC</EAL> toward which light is transmitted (the <ECL>DIRECTION</ECL> of the Poynting vector). | REAL | PLANE_ANGLE | 1465 | ANGULAR_MEASURE, EM_PHENOMENON, LIGHTING_AND_VISIBILITY | IR | [<REF>TRHT</REF>] |  | No
TRANSMITTED_ELEV_ANGLE_HORIZONTAL | The <EAL>VECTOR_ELEV_ANGLE_HORIZONTAL</EAL> toward which light is transmitted (the <ECL>DIRECTION</ECL> of the Poynting vector). | REAL | PLANE_ANGLE | 1466 | ANGULAR_MEASURE, EM_PHENOMENON, LIGHTING_AND_VISIBILITY | IR | [<REF>TRHT</REF>] |  | No
TRANSMITTED_ELEV_ANGLE_LOCAL | The <EAL>VECTOR_ELEV_ANGLE_LOCAL</EAL> of the transmitted light <ECL>DIRECTION</ECL> vector (unit Poynting vector). | REAL | PLANE_ANGLE | 1467 | ANGULAR_MEASURE, EM_PHENOMENON, LIGHTING_AND_VISIBILITY | IR | [<REF>TRHT</REF>] |  | No
TRANSPORT_CAPACITY | The capacity of a <ECL>VEHICLE</ECL> for the transport and/or storage of <ECL>CARGO</ECL>. | REAL | MASS | 1468 | TRNSP, VEHICLE |  |  |  | No
TRANSPORT_HELICOPTER_TYPE | The design series of a <ECL>TRANSPORT_HELICOPTER</ECL>. | ENUMERATION |  | 1469 | AIR_TRNSP, TRNSP, VEHICLE |  |  |  | No
TRANSPORT_LANDING_CRAFT_TYPE | The type of a <ECL>LANDING_CRAFT</ECL> designed for transport dock operations. | ENUMERATION |  | 1470 | HYDROGRAPHIC_TRNSP, TRNSP, VEHICLE |  |  |  | No
TRANSPORT_WINGED_AIRCRAFT_TYPE | The type of a <ECL>TRANSPORT_WINGED_AIRCRAFT</ECL>. | ENUMERATION |  | 1471 | AIR_TRNSP, TRNSP, VEHICLE |  |  |  | No
TRANSPORTATION_BED_HEIGHT | The <EAL>HEIGHT</EAL> of the bed of a <ECL>LAND_TRANSPORTATION_ROUTE</ECL> above the surrounding <ECL>TERRAIN</ECL>. | REAL | LENGTH | 1472 | LAND_TRNSP, LOCATION, TRNSP |  |  |  | No
TRANSPORTATION_ROUTE_LENGTH | The total distance along a <ECL>TRANSPORTATION_ROUTE</ECL> between two <ECL>LOCATION</ECL>s. | REAL | LENGTH | 1473 | DIMENSION, TRNSP | IR | [<REF>FACC</REF>, Annex B: TLN] |  | No
TRANSPORTATION_USE | The type of primary user, function, or authority of a transportation <ECL>SYSTEM</ECL>. | ENUMERATION |  | 1474 | ADMINISTRATION, TRNSP | IR | [<REF>FACC</REF>, Annex B: TUC] |  | No
TREE_CANOPY_BOTTOM_HEIGHT | The <EAL>HEIGHT_AGL</EAL> to the lowest significant canopy branch of the bottom of the canopy of a <ECL>TREE</ECL>. | REAL | LENGTH | 1475 | DIMENSION, LIVING_ORGANISM, PLANT | IR | [<REF>DST</REF>] |  | No
TREE_CANOPY_LEVEL_COUNT | The number of levels of canopy in a <ECL>TREED_TRACT</ECL> or <ECL>FOREST</ECL>; the tree canopy level count. | COUNT |  | 1476 | LIVING_ORGANISM, PLANT | IR | [<REF>FACC</REF>, Annex B: TCL] |  | No
TREE_COUNT | The number of <ECL>TREE</ECL>s; the tree count. | COUNT |  | 1477 | LIVING_ORGANISM, PLANT |  |  |  | No
TREE_SPACING | The mean distance between centres of adjacent <ECL>TREE</ECL>s. | REAL | LENGTH | 1478 | DIMENSION, LIVING_ORGANISM, PLANT | IR | [<REF>FACC</REF>, Annex B: TSD] |  | No
TREE_TYPE | The type of a <ECL>NON_EMPTY_SET</ECL> of <ECL>TREE</ECL>s. | ENUMERATION |  | 1479 | LIVING_ORGANISM, PLANT | IR | [<REF>FACC</REF>, Annex B: TRE] |  | No
TROPOPAUSE_ALTITUDE | The <EAL>ALTITUDE_MSL</EAL> of the <ECL>TROPOPAUSE</ECL>. | REAL | LENGTH | 1480 | ATMOSPHERE, DEMARCATION, LOCATION |  |  |  | No
TROPOPAUSE_PRESENT | An indication that the <ECL>TROPOPAUSE</ECL> is present. | BOOLEAN |  | 1481 | ATMOSPHERE, DEMARCATION, TEMPERATURE | IR | [<REF>JMCDM</REF>, "TROPOPAUSE indicator code"] |  | No
TROPOPAUSE_PRESSURE | The <EAL>ATM_PRESSURE</EAL> at the <ECL>TROPOPAUSE</ECL>. | REAL | PRESSURE | 1482 | ATMOSPHERE, DEMARCATION | IR | [<REF>JMCDM</REF>, "TROPOPAUSE-ANALYSIS-FORECAST lowest tropopause pressure rate"] |  | No
TROPOPAUSE_TEMPERATURE | The <EAL>AIR_TEMPERATURE</EAL> at the <ECL>TROPOPAUSE</ECL>. | REAL | THERMO_TEMPERATURE | 1483 | ATMOSPHERE, DEMARCATION, TEMPERATURE | IR | [<REF>JMCDM</REF>, "TROPOPAUSE-ANALYSIS-FORECAST temperature"] |  | No
TRUCK_LOAD_CLASS | The load class of a <ECL>TRUCK</ECL>. | ENUMERATION |  | 1484 | LAND_TRNSP, TRNSP, VEHICLE |  |  |  | No
TSS_IMO_ADOPTED | An indication that a marine <ECL>TSS_SYSTEM</ECL> has been adopted by the <ABRV>IMO</ABRV>. | BOOLEAN |  | 1485 | HYDROGRAPHIC_TRNSP, TRNSP | IR | [<REF>FACC</REF>, Annex B: TSS] |  | No
TUNNEL_CROSS_SECTION | The characteristic cross-sectional shape of a <ECL>TUNNEL</ECL> when viewed from the ends. | ENUMERATION |  | 1486 | LAND_TRNSP, TRNSP | IR | [<REF>FACC</REF>, Annex B: TCS] |  | No
UNCOVERING_HEIGHT_KNOWN | An indication that information is known about the <EAL>HEIGHT</EAL> to which a <ECL>MARINE_OBJECT</ECL> may be uncovered by the <ECL>TIDE</ECL>. | BOOLEAN |  | 1487 | WATERBODY_SURFACE | IR | [<REF>FACC</REF>, Annex B: HDI] |  | No
UNDERBRIDGE_CLEARANCE | The clearance below a <ECL>BRIDGE</ECL> measured from the lowest level of the bridged <ECL>SURFACE</ECL> to the base of the lower of either a cross beam or lowest deck of the <ECL>BRIDGE</ECL>; the underbridge clearance. | REAL | LENGTH | 1488 | DIMENSION, LAND_TRNSP, TRNSP | IR | [<REF>FACC</REF>, Annex B: UBD] |  | No
UNDERLYING_MATERIAL_CHARACTERISTIC | The characteristics of the composition of the <ECL>MATERIAL</ECL> underlying the <ECL>SURFACE</ECL> of an <ECL>OBJECT</ECL>. | ENUMERATION |  | 1489 | MATERIAL | IR | [<REF>FACC</REF>, Annex B: UMC] |  | No
UNDERLYING_MATERIAL_TYPE | The type of composition of the <ECL>MATERIAL</ECL> underlying the <ECL>SURFACE</ECL> of an <ECL>OBJECT</ECL>. | ENUMERATION |  | 1490 | MATERIAL | IR | [<REF>FACC</REF>, Annex B: MCU] |  | No
UPSTREAM_HEIGHT | The height of an <ECL>OBJECT</ECL> above a <ECL>WATERCOURSE</ECL> measured on the upstream side. | REAL | LENGTH | 1491 | ABSTRACT_OBJECT, LOCATION | IR | [<REF>FACC</REF>, Annex B: HGU] |  | No
URBAN_BUILDING_LIGHTING_INTENSITY | A number between 0 and 1 inclusive representing the linearly-scaled fractional intensity of the <ECL>LIGHTING</ECL> on an urban <ECL>BUILDING</ECL>. Zero means unlit and one means maximum intensity. | REAL | PURE_NUMBER | 1492 | LIGHTING_AND_VISIBILITY, RATE_OR_RATIO |  |  |  | No
URBAN_STREET_LIGHTING_INTENSITY | A number between 0 and 1 inclusive representing the linearly-scaled fractional intensity of the <ECL>LIGHTING</ECL> on an urban <ECL>STREET</ECL>. Zero means unlit and one means maximum intensity. | REAL | PURE_NUMBER | 1493 | LAND_TRNSP, LIGHTING_AND_VISIBILITY, RATE_OR_RATIO, TRNSP, USAGE_REGION |  |  |  | No
URBAN_STREET_PATTERN | The predominant geometric configuration of <ECL>STREET</ECL>s found within a delineated <ECL>TERRAIN_SURFACE_REGION</ECL>; urban street pattern. | ENUMERATION |  | 1494 | LAND_TRNSP, TRNSP, USAGE_REGION | IR | [<REF>FACC</REF>, Annex B: USP] |  | No
URBAN_TERRAIN_ZONE_TYPE | The type of an urban terrain zone based on the characterization of <ECL>BUILDING</ECL>s and their density. | ENUMERATION |  | 1495 | USAGE_REGION | IR | [<REF>UTZB</REF>] |  | No
USABLE_LENGTH | The usable <EAL>LENGTH</EAL> of an <ECL>OBJECT</ECL>. | REAL | LENGTH | 1496 | ABSTRACT_OBJECT, DIMENSION |  |  |  | No
USAGE | The primary user, function, or controlling authority of an <ECL>OBJECT</ECL>. | ENUMERATION |  | 1497 | ABSTRACT_OBJECT, ADMINISTRATION, USAGE_REGION | IR | [<REF>FACC</REF>, Annex B: USE] |  | Yes
UTILITY_USE | The type of a <ECL>FACILITY</ECL> that is primarily used for utility provision purposes. | ENUMERATION |  | 1498 | INFRASTRUCTURE | IR | [<REF>FAD</REF>, Annex B: UUC] |  | No
VARIABLE_SEA_STATE_FRACTION | A number between 0 and 1 representing the linearly-scaled fraction of <EAL>SEA_STATE_CATEGORY</EAL> reports indicating varying <EAL>SEA_STATE_CATEGORY</EAL>; the variable sea state fraction. | REAL | PURE_NUMBER | 1499 | RATE_OR_RATIO, WATERBODY_SURFACE |  |  |  | No
VARIABLE_WIND_END_DIRECTION | The <EAL>GEODETIC_AZIMUTH</EAL> of the ending extreme in <EAL>WIND_DIRECTION</EAL> under variable <EAL>WIND_DIRECTION</EAL> conditions. Variable wind end direction is normally only reported for <EAL>WIND_SPEED</EAL>s exceeding 3,09 metres per second (six knots) and the variability must equal or exceed a range of 60 arc degrees during the preceding two minutes. | REAL | PLANE_ANGLE | 1500 | ANGULAR_MEASURE, ATMOSPHERE | PR | [<REF>WMO182</REF>] |  | No
VARIABLE_WIND_START_DIRECTION | The <EAL>GEODETIC_AZIMUTH</EAL> of the starting extreme in <EAL>WIND_DIRECTION</EAL> under variable <EAL>WIND_DIRECTION</EAL> conditions. Variable wind start direction is normally only reported for <EAL>WIND_SPEED</EAL>s exceeding 3,09 metres per second (six knots) and the variability must equal or exceed a range of 60 arc degrees during the preceding two minutes. | REAL | PLANE_ANGLE | 1501 | ANGULAR_MEASURE, ATMOSPHERE | PR | [<REF>WMO182</REF>] |  | No
VECTOR_AZIMUTH_GEODETIC | The smallest angle from vector A to vector B where A is a particular reference vector fixed in the local x-y plane, perpendicular to the local normal and defined by the projection onto this plane of the vector toward geodetic north and B is the projection onto the surface plane of the vector of interest. The positive sense is clockwise when looking in the <ECL>DIRECTION</ECL> of the cross product AxB. | REAL | PLANE_ANGLE | 1502 | ANGULAR_MEASURE | IR | [<REF>TRHT</REF>] |  | No
VECTOR_AZIMUTH_LOCAL | The smallest angle from vector A to vector B where A is the local x-axis fixed in the local x-y plane, perpendicular to the local normal) and B is the projection onto the surface plane of the vector of interest. The positive sense is clockwise when looking in the <ECL>DIRECTION</ECL> of the cross product AxB. | REAL | PLANE_ANGLE | 1503 | ANGULAR_MEASURE | IR | [<REF>TRHT</REF>] |  | No
VECTOR_AZIMUTH_MAGNETIC | The smallest angle from vector A to vector B where A is the reference vector with origin in the local x-y plane, perpendicular to the local normal, and defined by the projection onto this plane of the vector toward magnetic north and B is the projection onto the surface plane of the vector of interest. The positive sense is clockwise when looking in the <ECL>DIRECTION</ECL> of the cross product AxB. | REAL | PLANE_ANGLE | 1504 | ANGULAR_MEASURE | IR | [<REF>TRHT</REF>] |  | No
VECTOR_ELEV_ANGLE_HORIZONTAL | The <EAL>VECTOR_ELEV_ANGLE_LOCAL</EAL> with respect to the local x-y plane, perpendicular to the local normal. | REAL | PLANE_ANGLE | 1505 | ANGULAR_MEASURE |  |  |  | No
VECTOR_ELEV_ANGLE_LOCAL | The smallest angle from vector A to vector B where B is the vector of interest and A is the projection of B on the local x-y plane, perpendicular to the local normal; the elevation angle. The positive sense is clockwise when looking in the <ECL>DIRECTION</ECL> of the cross product AxB. | REAL | PLANE_ANGLE | 1506 | ANGULAR_MEASURE | IR | [<REF>TRHT</REF>] |  | No
VEGETATION_RESTRICTED_SPEED | A number between 0 and 1 inclusive representing the linearly-scaled fractional restriction of the <EAL>SPEED</EAL> of ground <ECL>GROUND_VEHICLE</ECL>s as a fraction of maximum speed. Zero means no restriction (maximum speed) and one means completely restricted and immobilized. | REAL | PURE_NUMBER | 1507 | LAND_TRNSP, RATE_OR_RATIO, TRNSP, VEHICLE | IR | [<REF>FACC</REF>, Annex B: VRC] |  | No
VEGETATION_TYPE | The type of <ECL>VEGETATION</ECL>. | ENUMERATION |  | 1508 | LIVING_ORGANISM, PLANT | IR | [<REF>FACC</REF>, Annex B: VEG] |  | No
VEHICLE_CAPACITY | The number of <ECL>VEHICLE</ECL>s that an <ECL>OBJECT</ECL> can accommodate; the vehicle capacity. | COUNT |  | 1509 | ABSTRACT_OBJECT, TRNSP | IR | [<REF>FACC</REF>, Annex B: VEC] |  | No
VEHICLE_MAINTENANCE_AVAILABLE | The type of vehicle maintenance <ECL>FACILITY</ECL>s available at a <ECL>LOCATION</ECL> or in the near vicinity. | ENUMERATION |  | 1510 | TRNSP, USAGE_REGION | IR | [<REF>FACC</REF>, Annex B: MFA] |  | No
VEHICLE_MARKING | The marking displayed on a <ECL>VEHICLE</ECL>, typically including echelon designation and coded bumper number. The marking is formatted in a Basic Latin string containing twelve characters as specified by [<REF>EBEV</REF>, Section 4.5, Entity Marking - Character Set]. | CONSTRAINED_STRING |  | 1511 | TRNSP, VEHICLE | IR | [<REF>EBEV</REF>, 4.5 (Entity Marking)] |  | No
VEHICLE_SMOKE_TYPE | The type or origin of <ECL>SMOKE</ECL> from a <ECL>VEHICLE</ECL>. | ENUMERATION |  | 1512 | AIRBORNE_PARTICLE, ATMOSPHERE, TRNSP | IR | [<REF>EBEV</REF>, 4.3.1.1, Bits: 5-6 (Smoke)] |  | No
VEHICLE_STORAGE_AREA | The total <EAL>AREA</EAL> of a <ECL>STRUCTURE</ECL> which can be used for the storage of <ECL>VEHICLE</ECL>s. | REAL | AREA | 1513 | DIMENSION, SUPPORT_STRUCTURE, TRNSP |  |  |  | No
VEHICLE_STORAGE_DOOR_PRI_HEIGHT | The <EAL>HEIGHT</EAL> of the primary <ECL>STRUCTURE_ENTRANCE_AND_OR_EXIT</ECL> for <ECL>VEHICLE</ECL>s. | REAL | LENGTH | 1514 | DIMENSION, SUPPORT_STRUCTURE, TRNSP |  |  |  | No
VEHICLE_STORAGE_DOOR_PRI_WIDTH | The <EAL>WIDTH</EAL> of the primary <ECL>STRUCTURE_ENTRANCE_AND_OR_EXIT</ECL> for <ECL>VEHICLE</ECL>s. | REAL | LENGTH | 1515 | DIMENSION, SUPPORT_STRUCTURE, TRNSP |  |  |  | No
VEHICLE_TRAFFIC_FLOW | The type of flow-pattern of <ECL>VEHICLE</ECL>s on a <ECL>TRANSPORTATION_ROUTE</ECL>; the vehicle traffic flow. | ENUMERATION |  | 1516 | TRNSP | IR | [<REF>FACC</REF>, Annex B: TRF] |  | No
VEHICLE_TRAFFIC_GEODETIC_DIRECTION | The <EAL>GEODETIC_AZIMUTH</EAL> of the <ECL>DIRECTION</ECL> of <ECL>VEHICLE</ECL>s on a <ECL>TRANSPORTATION_ROUTE</ECL>; the vehicle traffic geodetic direction. | REAL | PLANE_ANGLE | 1517 | ANGULAR_MEASURE, TRNSP | IR | [<REF>FACC</REF>, Annex B: DF1, DF2, DF3, and DF4] |  | No
VEHICULAR_SPEED_LIMIT | The maximum <EAL>SPEED</EAL> legally permitted on a given stretch of a <ECL>LAND_TRANSPORTATION_ROUTE</ECL>; the vehicular speed limit. | REAL | SPEED | 1518 | LAND_TRNSP, RATE_OR_RATIO, TRNSP | IR | [<REF>FACC</REF>, Annex B: SPM] |  | No
VELOCITY | <EAL>SPEED</EAL> in a <ECL>DIRECTION</ECL>; velocity. | REAL | SPEED | 1519 | RATE_OR_RATIO |  |  | [<REF>SOED</REF>, "velocity", 3] | No
VENTILATION_FILTER_EFFICIENCY | The fraction of <ECL>PARTICLE</ECL>s in the <ECL>AIR</ECL> removed as the <ECL>AIR</ECL> makes a single pass through ventilation filters; the ventilation filter efficiency. | REAL | SURFACE_DENSITY | 1520 | AIRBORNE_PARTICLE, ATMOSPHERE, INFRASTRUCTURE, RATE_OR_RATIO | IR | [<REF>HVACS</REF>] |  | No
VENTILATION_INFILTRATION_RATE | The rate at which a ventilation <ECL>SYSTEM</ECL> draws in exterior <ECL>AIR</ECL>. The rate is expressed as the fraction of the <EAL>VOLUME</EAL> of <ECL>AIR</ECL> in the <ECL>STRUCTURE</ECL> drawn in per unit time. | REAL | RATE | 1521 | ATMOSPHERE, INFRASTRUCTURE, RATE_OR_RATIO, SUPPORT_STRUCTURE | IR | [<REF>HVACS</REF>] |  | No
VERTICAL_CLEARANCE_CLOSED | The vertical clearance of an <ECL>OBJECT</ECL> (for example: a closed lifting <ECL>BRIDGE</ECL>) in its closed condition measured from the ground <ECL>SURFACE</ECL> underneath to the <ECL>OBJECT</ECL> overhead. | REAL | LENGTH | 1522 | ABSTRACT_OBJECT, DIMENSION | IR | [<REF>FACC</REF>, Annex B: VCC] |  | No
VERTICAL_CLEARANCE_OPENED | The vertical clearance of an <ECL>OBJECT</ECL> (for example: an opened lifting <ECL>BRIDGE</ECL>) in its opened condition measured from the ground <ECL>SURFACE</ECL> underneath to the <ECL>OBJECT</ECL> overhead. | REAL | LENGTH | 1523 | ABSTRACT_OBJECT, DIMENSION | IR | [<REF>FACC</REF>, Annex B: VCO] |  | No
VERTICAL_CLEARANCE_SAFE | The safe vertical clearance of an <ECL>OBJECT</ECL> measured from the ground <ECL>SURFACE</ECL> underneath to the <ECL>OBJECT</ECL> overhead. | REAL | LENGTH | 1524 | ABSTRACT_OBJECT, DIMENSION | IR | [<REF>FACC</REF>, Annex B: VCS] |  | No
VERTICAL_DATUM_IDENTIFIER | The designation of a <ECL>VERTICAL_DATUM</ECL>; vertical datum identifier. | ENUMERATION |  | 1525 | LOCATION, SURVEY | IR | [<REF>GMCG</REF>] |  | No
VERTICAL_LOAD_BEARING_CAPACITY | The maximum distributed load per unit cross-section a vertical <ECL>OBJECT</ECL> can support; the vertical load bearing capacity. | REAL | SURFACE_DENSITY | 1526 | ABSTRACT_OBJECT, RATE_OR_RATIO |  |  |  | No
VERTICAL_MEASUREMENT_QUALITY | The quality of a vertical measurement. | ENUMERATION |  | 1527 | LOCATION, SURVEY | IR | [<REF>FACC</REF>, Annex B: VEM] |  | No
VERTICAL_PASSAGE_ENCLOSED | An indication that a vertical passage (for example: a <ECL>RAMP</ECL>, a<ECL>STAIR</ECL>, and/or an <ECL>ESCALATOR</ECL>) in a <ECL>STRUCTURE</ECL> is fully enclosed by <ECL>WALL</ECL>s on both sides. | BOOLEAN |  | 1528 | SUPPORT_STRUCTURE, TRNSP |  |  |  | No
VESSEL_DENSITY | The areal density of <ECL>WATER_SURFACE_VESSEL</ECL>s in a <ECL>REGION</ECL> of a <ECL>WATERBODY_SURFACE</ECL>. | REAL | AREAL_ENTITY_DENSITY | 1529 | HYDROGRAPHIC_TRNSP, RATE_OR_RATIO, TRNSP, VEHICLE | IR | [<REF>OAML</REF>, Historical Temporal Shipping Database] |  | No
VESSEL_DENSITY_ACOUSTIC_LEVEL_CATEGORY | The category of <EAL>VESSEL_DENSITY</EAL>, determined according to induced ambient acoustic noise levels in a <ECL>WATERBODY</ECL>. | ENUMERATION |  | 1530 | ACOUSTIC_PHENOMENON, HYDROGRAPHIC_TRNSP, TRNSP, VEHICLE |  |  | [<REF>PUWS</REF>], [<REF>WENZ</REF>] | No
VESSEL_FUNCTION | The operating function of a <ECL>VESSEL</ECL>. | ENUMERATION |  | 1531 | HYDROGRAPHIC_TRNSP, TRNSP, VEHICLE |  |  |  | No
VESSEL_LOAD_RESTRICTIONS | The description of any load restrictions that apply to <ECL>VESSEL</ECL>s using a <ECL>MARINE_ROUTE</ECL> or marine <ECL>FACILITY</ECL>. | STRING |  | 1532 | HYDROGRAPHIC_TRNSP, TRNSP, USAGE_REGION | IR | [<REF>FACC</REF>, Annex B: SLC] |  | No
VESSEL_TYPE | The type of a <ECL>VESSEL</ECL>. | ENUMERATION |  | 1533 | HYDROGRAPHIC_TRNSP, TRNSP, VEHICLE | IR | [<REF>OAML</REF>, Historical Temporal Shipping Database] |  | No
VIEW_OPENING_PRESENT | An indication that an <ECL>OBJECT</ECL> contains a view <ECL>APERTURE</ECL> (for example: a peephole or small <ECL>WINDOW</ECL> in a <ECL>DOOR</ECL>). | BOOLEAN |  | 1534 | ABSTRACT_OBJECT |  |  |  | No
VIRTUAL_AIR_TEMPERATURE | In a <ECL>SYSTEM</ECL> of moist <ECL>AIR</ECL>, the <EAL>AIR_TEMPERATURE</EAL> of dry <ECL>AIR</ECL> having the same <EAL>AIR_DENSITY</EAL> and <EAL>ATM_PRESSURE</EAL> as the moist <ECL>AIR</ECL>; the virtual air temperature. | REAL | THERMO_TEMPERATURE | 1535 | ATMOSPHERE, TEMPERATURE | PR | [<REF>WMO182</REF>, "virtual air temperature"] |  | No
VISIBILITY_DISTANCE | The greatest distance in a given <ECL>DIRECTION</ECL> at which it is just possible to see and identify with the unaided eye either: (1) in the daytime, a prominent dark <ECL>OBJECT</ECL> against the sky at the horizon or (2) at night, a known, preferably unfocused, moderately intense <ECL>LIGHT</ECL>; visibility distance. | REAL | LENGTH | 1536 | DIMENSION, LIGHTING_AND_VISIBILITY | IR | [<REF>GMET</REF>] |  | No
VISIBILITY_DISTANCE_QUALITY | The quality of a <EAL>VISIBILITY_DISTANCE</EAL> observation. | ENUMERATION |  | 1537 | LIGHTING_AND_VISIBILITY | IR | [<REF>QCMO</REF>] |  | No
VISIBILITY_DISTANCE_VARIABLE | An indication that a reported <EAL>VISIBILITY_DISTANCE</EAL> observation is variable. | BOOLEAN |  | 1538 | LIGHTING_AND_VISIBILITY | IR | [<REF>JMCDM</REF>, "VISIBILITY-OBSERVATION variability code"] |  | No
VISUAL_OPACITY | A number between 0 and 1 inclusive representing the linearly-scaled fractional opacity (or alpha) of an <ECL>OBJECT</ECL> in the visual spectrum. The value is determined by how much light fails to penetrate through the <ECL>OBJECT</ECL>. Zero means that no light is blocked (all light penetrates) and one means that all light is blocked. | REAL | PURE_NUMBER | 1539 | ABSTRACT_OBJECT, LIGHTING_AND_VISIBILITY, RATE_OR_RATIO | IR | [<REF>CGPP</REF>] |  | No
VISUAL_REFLECTOR_PRESENT | An indication that a visual reflector is present on an <ECL>AID_TO_NAVIGATION</ECL>. | BOOLEAN |  | 1540 | DEVICE_AND_EQUIPMENT, TRNSP | IR | [<REF>FACC</REF>, Annex B: VRF] |  | No
VISUAL_WAVE_HEIGHT | The mean apparent <EAL>HEIGHT</EAL> of <ECL>WATER_WAVE</ECL>s that is determined visually and measured from trough to crest; the visual wave height. | REAL | LENGTH | 1541 | DIMENSION, WATERBODY_SURFACE | IR | [<REF>AGM1</REF>] |  | No
VOLCANIC_FORMATION_TYPE | The type of morphology of the <ECL>TERRAIN</ECL> created by volcanic activity; the volcanic formation type. | ENUMERATION |  | 1542 | PHYSIOGRAPHY | IR | [<REF>FACC</REF>, Annex B: VGT] |  | No
VOLTAGE_LEVEL | The nominal voltage level of supplied electrical power to a transportation <ECL>SYSTEM</ECL>. | REAL | ELECTRIC_POTENTIAL | 1543 | EM_PHENOMENON, INFRASTRUCTURE, TRNSP | IR | [<REF>FACC</REF>, Annex B: ETN] |  | No
VOLUME | The internal volume of an <ECL>OBJECT</ECL>. | REAL | VOLUME | 1544 | ABSTRACT_OBJECT |  |  |  | No
VOLUME_BACKSCATTER_GRADIENT | The negative of the depth gradient of the ratio of the flux returned (reflected directly back in the <ECL>DIRECTION</ECL> of incidence) to the incident flux (generally in decibels per metre of depth) for an <ECL>OBJECT</ECL>; the volume backscatter gradient. | REAL | POWER_LEVEL_DIFF_LEN_GRADIENT | 1545 | ABSTRACT_OBJECT, RATE_OR_RATIO | IR | [<REF>GMET</REF>] |  | No
WAKE_INTENSITY | A number between 0 and 1 inclusive representing the linearly-scaled fraction of the production rate of <ECL>WATERBODY_SURFACE</ECL> wakes induced by the movement of a <ECL>VESSEL</ECL> relative to <ECL>WATER_WAVE</ECL>s and <ECL>WATER_CURRENT</ECL>s. Zero means no wake at all and one means maximum intensity. | REAL | PURE_NUMBER | 1546 | HYDROGRAPHIC_TRNSP, RATE_OR_RATIO, TRNSP, WATERBODY_SURFACE | IR | [<REF>EBEV</REF>, 4.3.1.3, Bits: 7-8 (Trailing Effects)] |  | No
WALL_PREDOMINANT_PATTERN | The predominant visual pattern of the exterior <ECL>SURFACE</ECL>s of the <ECL>EXTERIOR_WALL</ECL>s of a <ECL>STRUCTURE</ECL>. | ENUMERATION |  | 1547 | SUPPORT_STRUCTURE, SURFACE |  |  |  | No
WALL_PREDOMINANT_SURFACE_MATERIAL | The predominant outermost <ECL>MATERIAL</ECL> covering the <ECL>SURFACE</ECL> of a <ECL>WALL</ECL>. | ENUMERATION |  | 1548 | MATERIAL, SUPPORT_STRUCTURE, SURFACE, SURFACE_MATERIAL |  |  |  | No
WALL_TYPE | The type of a <ECL>WALL</ECL>. | ENUMERATION |  | 1549 | SUPPORT_STRUCTURE | IR | [<REF>FACC</REF>, Annex B: WTI] |  | No
WATER_ACOUSTIC_TRANS_LOSS_MODEL | A type of <EAL>ACOUSTIC_TRANSMISSION_LOSS</EAL> model or database for <ECL>WATERBODY</ECL>s. | ENUMERATION |  | 1550 | ACOUSTIC_PHENOMENON, ALGORITHM_RELATED, WATERBODY_STATE |  |  |  | No
WATER_ATTENUATION_TURBIDITY | A measurement of the reduction of transparency of a liquid caused attenuation due to by the presence of undissolved matter; turbidity. The measurement shall be made in accordance with the procedures specified in 6.4 of <REF>I7027</REF>. | REAL | PURE_NUMBER | 1551 | LIGHTING_AND_VISIBILITY, WATERBODY_STATE | PR | <REF>I7027</REF>, 6.3 |  | No
WATER_CHANNEL_SAFE_HORIZONTAL_CLEARANCE | The minimum safe horizontal distance between adjacent <ECL>STRUCTURE</ECL>s on either side of a <ECL>WATER_CHANNEL</ECL>. | REAL | LENGTH | 1572 | DIMENSION, HYDROGRAPHIC_ARTEFACT, HYDROGRAPHIC_TRNSP, SUPPORT_STRUCTURE, TRNSP | IR | [<REF>FACC</REF>, Annex B: SHC] |  | No
WATER_CHANNEL_TYPE | The type of a <ECL>WATER_CHANNEL</ECL>. | ENUMERATION |  | 1573 | HYDROGRAPHIC_ARTEFACT, HYDROGRAPHIC_TRNSP, TRNSP | IR | [<REF>FACC</REF>, Annex B: CHT] |  | No
WATER_CURRENT_APPEARANCE_MONTH | The <EAL>MONTH</EAL> of appearance of a <ECL>WATER_CURRENT</ECL>. | ENUMERATION |  | 1574 | TIME, WATERBODY_STATE | IR | [<REF>FACC</REF>, Annex B: HS1] |  | No
WATER_CURRENT_DIRECTION | The <EAL>GEODETIC_AZIMUTH</EAL> of the <ECL>DIRECTION</ECL> of a <ECL>WATER_CURRENT</ECL>. | REAL | PLANE_ANGLE | 1575 | ANGULAR_MEASURE, WATERBODY_STATE | IR | [<REF>FACC</REF>, Annex B: D60-D71 and D80-D91] |  | No
WATER_CURRENT_DISAPPEARANCE_MONTH | The <EAL>MONTH</EAL> of disappearance of a <ECL>WATER_CURRENT</ECL>. | ENUMERATION |  | 1576 | TIME, WATERBODY_STATE | IR | [<REF>FACC</REF>, Annex B: HS2] |  | No
WATER_CURRENT_REFERENCE | The reference time of a measurement of a <ECL>WATER_CURRENT</ECL>. | ENUMERATION |  | 1577 | TIME, WATERBODY_STATE | IR | [<REF>FACC</REF>, Annex B, C60-C80 and D60-D91] |  | No
WATER_CURRENT_SPEED | The <EAL>SPEED</EAL> of a <ECL>WATER_CURRENT</ECL>. | REAL | SPEED | 1578 | RATE_OR_RATIO, WATERBODY_STATE | IR | [<REF>FACC</REF>, Annex B: CRS] |  | No
WATER_CURRENT_TYPE | The type of a <ECL>WATER_CURRENT</ECL>. | ENUMERATION |  | 1579 | WATERBODY_STATE | IR | [<REF>FACC</REF>, Annex B: CUR] |  | No
WATER_DEPTH | The depth of <ECL>WATER</ECL> from a <ECL>SURFACE_DATUM</ECL> to a <ECL>WATERBODY_FLOOR</ECL>, as a positive number. | REAL | LENGTH | 1580 | LOCATION, WATERBODY_FLOOR | IR | [<REF>JMCDM</REF>, "BATHYMETRIC-MEASUREMENT ocean floor depth dimension"] |  | No
WATER_DIFFUSE_TURBIDITY | A measurement of the reduction of transparency of a liquid caused by diffusion due to the presence of undissolved matter; turbidity. The measurement shall be made in accordance with the procedures specified in 6.3 of <REF>I7027</REF>. | REAL | PURE_NUMBER | 1581 | LIGHTING_AND_VISIBILITY, WATERBODY_STATE | PR | <REF>I7027</REF>, 6.3 |  | No
WATER_LEVEL_EFFECT | The effect of surrounding <ECL>WATER</ECL> on an <ECL>OBJECT</ECL>; the water level effect. | ENUMERATION |  | 1582 | ABSTRACT_OBJECT | IR | [<REF>FACC</REF>, Annex B: WLE] |  | No
WATER_QUALITY | The quality of <ECL>WATER</ECL> for drinking. | ENUMERATION |  | 1583 | INFRASTRUCTURE, WATERBODY_STATE | IR | [<REF>FACC</REF>, Annex B: YWQ] |  | No
WATER_TABLE_DEPTH | The mean depth of a zone of saturation in the subsurface <ECL>TERRAIN</ECL> except where bounded by an impermeable body (for example: <ECL>ROCK</ECL>) in which no water table exists; the water table depth. | REAL | LENGTH | 1584 | HYDROLOGY, LOCATION | IR | [<REF>FACC</REF>, Annex B: YWT] |  | No
WATER_TYPE | The type of available <ECL>WATER</ECL>. | ENUMERATION |  | 1585 | INFRASTRUCTURE, WATERBODY_STATE | IR | [<REF>FACC</REF>, Annex B: SCC] |  | No
WATER_VAPOUR_PRESSURE | The partial pressure of water vapour in an <ECL>ATMOSPHERE</ECL>. | REAL | PRESSURE | 1586 | ATMOSPHERE | IR | [<REF>GMET</REF>] |  | No
WATERBODY_ACOUSTIC_AMBIENT_NOISE_SPECTRAL_MODEL | A type of acoustic ambient noise spectral model or database for <ECL>WATERBODY</ECL>s. | ENUMERATION |  | 1552 | ACOUSTIC_PHENOMENON, ALGORITHM_RELATED, WATERBODY_STATE |  |  |  | No
WATERBODY_BIOLUMINESCENCE | The rate of photon emittance of visible light from <ECL>LIVING_ORGANISM</ECL>s in a <ECL>WATERBODY</ECL>; the waterbody luminescence. | REAL | VOLUMETRIC_ENTITY_EMIT_RATE | 1553 | LIGHTING_AND_VISIBILITY, LIVING_ORGANISM, RATE_OR_RATIO, WATERBODY_STATE | IR | [<REF>JMCDM</REF>, "BIOLUMINESCENCE-ANALYSIS-FORECAST luminance rate"] |  | No
WATERBODY_FLOOR_CLUTTER_DENSITY | The areal density of <ECL>OBJECT</ECL>s on a <ECL>WATERBODY_FLOOR_REGION</ECL> that appear to acoustic sensors to be, but that are not, <ECL>EXPLOSIVE_MINE</ECL>s. | REAL | AREAL_ENTITY_DENSITY | 1554 | ABSTRACT_OBJECT, ACOUSTIC_PHENOMENON, MILITARY_SCIENCE, RATE_OR_RATIO, WATERBODY_FLOOR |  |  |  | No
WATERBODY_FLOOR_CONFIGURATION | The type of a <ECL>WATERBODY_FLOOR_TOPOGRAPHIC_CONFIGURATION</ECL>. | ENUMERATION |  | 1555 | PHYSIOGRAPHY, WATERBODY_FLOOR | IR | [<REF>FACC</REF>, Annex B: BCT] |  | No
WATERBODY_FLOOR_GRAZING_ANGLE | The mean angle between the horizontal plane at a <ECL>WATERBODY_FLOOR</ECL> and the scattered acoustic rays; the waterbody floor grazing angle. | REAL | PLANE_ANGLE | 1556 | ACOUSTIC_PHENOMENON, ANGULAR_MEASURE, WATERBODY_FLOOR |  |  | [<REF>PUWS</REF>] | No
WATERBODY_FLOOR_MATERIAL_TYPE | The predominant type of <ECL>MATERIAL</ECL> composing a <ECL>WATERBODY_FLOOR</ECL>. | ENUMERATION |  | 1557 | MATERIAL, SURFACE_MATERIAL, WATERBODY_FLOOR | IR | [<REF>FACC</REF>, Annex B: BMC] |  | No
WATERBODY_FLOOR_MORPHOLOGY | The morphology of a <ECL>WATERBODY_FLOOR</ECL>. | ENUMERATION |  | 1558 | PHYSIOGRAPHY, WATERBODY_FLOOR | PR | [<REF>S57A</REF>, Attribute: CATSEA] |  | No
WATERBODY_FLOOR_OBJECT_TYPE | The type of a <ECL>TERRAIN_SURFACE_OBJECT</ECL> that is located on a <ECL>WATERBODY_FLOOR</ECL>. | ENUMERATION |  | 1559 | WATERBODY_FLOOR | IR | [<REF>FACC</REF>, Annex B: SFC] |  | No
WATERBODY_FLOOR_ROUGHNESS_CATEGORY | A qualitative characterization of the roughness of a <ECL>WATERBODY_FLOOR</ECL> at spatial frequencies relevant to <ECL>EXPLOSIVE_MINE</ECL> detection; the waterbody floor roughness category. | ENUMERATION |  | 1560 | MILITARY_SCIENCE, PHYSIOGRAPHY, WATERBODY_FLOOR |  |  |  | No
WATERBODY_PROPERTY_SET_ACOUSTIC_TYPE | The type of the acoustic properties of a <ECL>WATERBODY_ACOUSTIC_PROPERTY_SET</ECL>. | ENUMERATION |  | 1561 | ACOUSTIC_PHENOMENON, PROPERTY_SET, WATERBODY_STATE |  |  |  | No
WATERBODY_SOUND_SPEED | The <EAL>SPEED</EAL> of sound in a <ECL>WATERBODY</ECL>. | REAL | SPEED | 1562 | ACOUSTIC_PHENOMENON, RATE_OR_RATIO, WATERBODY_STATE |  |  | [<REF>PUWS</REF>] | No
WATERBODY_SURFACE_DATA_OBSERVATION_METHOD | The method of observation, measurement, collection, prediction, or estimation of one or more characteristics of a <ECL>WATERBODY_SURFACE</ECL>. | ENUMERATION |  | 1563 | LOCATION, WATERBODY_SURFACE |  |  |  | No
WATERBODY_SURFACE_GRAZING_ANGLE | The mean angle between the horizontal plane at a <ECL>WATERBODY_SURFACE</ECL> and scattered acoustic rays; the waterbody surface grazing angle. | REAL | PLANE_ANGLE | 1564 | ACOUSTIC_PHENOMENON, ANGULAR_MEASURE, WATERBODY_SURFACE |  |  | [<REF>PUWS</REF>] | No
WATERBODY_SURFACE_ICE_FRACTION | A number between 0 and 1 inclusive representing the linearly-scaled fractional <EAL>AREA</EAL> of a <ECL>WATERBODY_SURFACE</ECL> that is covered by <ECL>ICE</ECL>. Zero means no <ECL>ICE</ECL> is present and one means the <ECL>WATERBODY_SURFACE</ECL> is completely covered. | REAL | PURE_NUMBER | 1565 | ICE, RATE_OR_RATIO, WATERBODY_SURFACE |  |  |  | No
WATERBODY_SURFACE_INSTANTANEOUS_HEIGHT | The instantaneous height of a <ECL>WATERBODY_SURFACE</ECL> above a <ECL>VERTICAL_DATUM</ECL> or <ECL>SOUNDING_DATUM</ECL>. For <ECL>OCEAN</ECL>s and <ECL>SEA</ECL>s the <ECL>SOUNDING_DATUM</ECL> is defined as <ABRV>MSL</ABRV> corrected for the <ECL>TIDE</ECL>. | REAL | LENGTH | 1566 | DIMENSION, WATERBODY_SURFACE |  |  |  | No
WATERBODY_SURFACE_TEMPERATURE | The <EAL>WATERBODY_TEMPERATURE</EAL> measured, estimated, or predicted at or near a <ECL>WATERBODY_SURFACE</ECL>. | REAL | THERMO_TEMPERATURE | 1567 | TEMPERATURE, WATERBODY_SURFACE |  |  |  | No
WATERBODY_SURFACE_U_WIND_STRESS | The U component (geodetic west-east direction, where east is positive) of the stress on a <ECL>WATERBODY_SURFACE</ECL> induced by <ECL>WIND</ECL>. | REAL | MOMENTUM | 1568 | ATMOSPHERE, WATERBODY_SURFACE | IR | [<REF>JMCDM</REF>, "WAVE-FORECAST-ANALYSIS wind stress u component rate"] | [<REF>NPDM</REF>] | No
WATERBODY_SURFACE_V_WIND_STRESS | The V component (geodetic south-north direction, where north is positive) of the stress on a <ECL>WATERBODY_SURFACE</ECL> induced by <ECL>WIND</ECL>. | REAL | MOMENTUM | 1569 | ATMOSPHERE, WATERBODY_SURFACE | IR | [<REF>JMCDM</REF>, "WAVE-FORECAST-ANALYSIS wind stress v component rate"] | [<REF>NPDM</REF>] | No
WATERBODY_SURFACE_WIND_STRESS | The total stress on a <ECL>WATERBODY_SURFACE</ECL> induced by <ECL>WIND</ECL>. | REAL | MOMENTUM | 1570 | ATMOSPHERE, WATERBODY_SURFACE |  |  | [<REF>NPDM</REF>] | No
WATERBODY_TEMPERATURE | The <EAL>TEMPERATURE</EAL> of a <ECL>WATERBODY</ECL>. | REAL | THERMO_TEMPERATURE | 1571 | TEMPERATURE, WATERBODY_STATE | IR | [<REF>JMCDM</REF>, "SEA-SURFACE-TEMPERATURE-OBSERVATION water temperature"] |  | No
WATERCOURSE_CHANNEL_TYPE | The type of trough-like depression that is normally occupied by a <ECL>WATERCOURSE</ECL>; the watercourse channel type. | ENUMERATION |  | 1587 | HYDROLOGY, PHYSIOGRAPHY | IR | [<REF>FPG</REF>] |  | No
WATERCOURSE_GAP_WIDTH | The predominant <EAL>TERRAIN_GAP_WIDTH</EAL>, measured between the tops of the first accessible breaks in slope above mean water level on each bank of a <ECL>WATERCOURSE</ECL>. | REAL | LENGTH | 1588 | DIMENSION, HYDROLOGY | IR | [<REF>FACC</REF>, Annex B: GW1, GW2, and GW3] |  | No
WATERCOURSE_SINK_TYPE | The type of the sink of a <ECL>WATERCOURSE</ECL>. | ENUMERATION |  | 1589 | HYDROLOGY, INFRASTRUCTURE |  |  |  | No
WAVE_SPECTRAL_DENSITY | The power represented by a spectrum of <ECL>WATER_WAVE</ECL>s at a particular centre <EAL>FREQUENCY</EAL> and centre <ECL>DIRECTION</ECL>; the wave spectral density. | REAL | POWER | 1590 | WATERBODY_SURFACE | IR | [<REF>PPO</REF>] |  | No
WAVE_WHITECAP_RATE | The rate of occurrence of <ECL>WATER_WAVE</ECL>s bearing whitecaps on their crests due to <ECL>WIND</ECL>. | REAL | PURE_NUMBER | 1591 | RATE_OR_RATIO, WATERBODY_SURFACE | IR | [<REF>BOWD</REF>, Chapter 37] |  | No
WAVELENGTH | The distance in a periodic wave between two points of corresponding phase in consecutive cycles; the wavelength [<REF>AHD</REF>, "wavelength", 1]. | REAL | LENGTH | 1592 | DIMENSION |  |  |  | No
WAYPOINT_TYPE | The type of an <ECL>AVIATION_WAYPOINT</ECL>. | ENUMERATION |  | 1593 | TRNSP | IR | [<REF>FACC</REF>, Annex B: WPT] |  | No
WEAPONS_RANGE_TYPE | The type of a <ECL>WEAPONS_RANGE</ECL>. | ENUMERATION |  | 1594 | MILITARY_SCIENCE | IR | [<REF>FACC</REF>, Annex B: FRT] |  | No
WEATHER_MEASUREMENT_TECHNIQUE | The technique or method of weather measurement. | ENUMERATION |  | 1595 | ATMOSPHERE |  |  |  | No
WELL_TYPE | The type of a <ECL>WELL</ECL>. | ENUMERATION |  | 1596 | INDUSTRY | IR | [<REF>FACC</REF>, Annex B: WFT] |  | No
WET_BULB_AIR_TEMPERATURE | The <EAL>AIR_TEMPERATURE</EAL> that a parcel of <ECL>AIR</ECL> would have, if cooled adiabatically at constant <EAL>ATM_PRESSURE</EAL> to the water vapour saturation point by evaporation of <ECL>WATER</ECL> into it, with all latent heat being supplied by the parcel of <ECL>AIR</ECL>; the wet bulb air temperature. | REAL | THERMO_TEMPERATURE | 1597 | ATMOSPHERE, TEMPERATURE | IR | [<REF>GMET</REF>] |  | No
WET_GAP_WIDTH | The <EAL>WATERCOURSE_GAP_WIDTH</EAL> at low <ECL>TIDE</ECL>; the wet gap width. | REAL | LENGTH | 1598 | DIMENSION, WATERBODY_SURFACE | IR | [<REF>FACC</REF>, Annex B: WD4] |  | No
WET_SOIL_TRAFFICABILITY | The <EAL>SOIL_TYPE</EAL> further categorized by its wet weather trafficability characteristics. | ENUMERATION |  | 1599 | ATMOSPHERE, LAND_TRNSP, TRNSP | IR | [<REF>FACC</REF>, Annex B: STG] |  | No
WETLAND_SURFACE_FORM | The type and/or structure of a <ECL>WETLAND</ECL>; the wetland surface form. | ENUMERATION |  | 1600 | PHYSIOGRAPHY | IR | [<REF>FACC</REF>, Annex B: BOC] |  | No
WIDTH | The length of the shorter of two orthogonal linear axes of an <ECL>OBJECT</ECL>, measured in the horizontal plane. For a square <ECL>OBJECT</ECL>, either axis may be measured; for a round <ECL>OBJECT</ECL>, the diameter is measured. For a <ECL>BRIDGE</ECL>, the distance perpendicular to the axis between the <ECL>BRIDGE_PIER</ECL>s is measured. | REAL | LENGTH | 1601 | ABSTRACT_OBJECT, DIMENSION | IR | [<REF>FACC</REF>, Annex B: WGF] |  | No
WIND_ABSOLUTE_VORTICITY | The vorticity of <ECL>WIND</ECL> determined with respect to an absolute coordinate system; the wind absolute vorticity. | REAL | ANGULAR_VELOCITY | 1602 | ATMOSPHERE, RATE_OR_RATIO | PR | [<REF>WMO182</REF>, "absolute vorticity"] |  | No
WIND_CALM_FRACTION_CLIMATOLOGY | The historical (climatology) fraction of calm <EAL>WIND_SPEED</EAL>s (less than 2,575 metres per second or equivalently five knots). | REAL | PURE_NUMBER | 1603 | ATMOSPHERE, RATE_OR_RATIO | IR | [<REF>GMET</REF>] |  | No
WIND_CATEGORY | A categorization of <ECL>WIND</ECL> based on <EAL>WIND_SPEED</EAL> and its variability. | ENUMERATION |  | 1604 | ATMOSPHERE | IR | [<REF>JMCDM</REF>, "WIND-ANALYSIS-FORECAST wind type code"] |  | No
WIND_CHILL_TEMPERATURE_INDEX | A means of quantifying the combined effect of low <EAL>AIR_TEMPERATURE</EAL> and <EAL>WIND_SPEED</EAL> on the body <EAL>TEMPERATURE</EAL> of <ECL>HUMAN</ECL>s that may result in hypothermia. The value is expressed as an equivalent <EAL>TEMPERATURE</EAL> in degrees Celsius given by the formula:<br>13,1267 + (1,1187&nbsp;&middot;&nbsp;T) - (13,9468&nbsp;&middot;&nbsp;V<sup>0,16</sup>) + (0,4863&nbsp;&middot;&nbsp;T&nbsp;&middot;&nbsp;V<sup>0,16</sup>)<br>where V is the <EAL>WIND_SPEED</EAL> in metres per second at a <EAL>HEIGHT_AGL</EAL> of 1,5 metres (approximately 5 feet) and T is the <EAL>AIR_TEMPERATURE</EAL> in degrees Celsius; the wind chill temperature index. | REAL | THERMO_TEMPERATURE | 1605 | ATMOSPHERE, TEMPERATURE | IR | [<REF>NWSWC</REF>] |  | No
WIND_CIRCULARITY_COEFFICIENT_CLIMATOLOGY | The historical (climatology) quantity of the ratio of the standard deviation of the <EAL>WIND_SPEED_U</EAL> to the standard deviation of the <EAL>WIND_SPEED_V</EAL>, for a defined period of record; the wind circularity coefficient climatology. | REAL | PURE_NUMBER | 1606 | ATMOSPHERE, RATE_OR_RATIO | IR | [<REF>GMET</REF>] |  | No
WIND_DIRECTION | The <EAL>GEODETIC_AZIMUTH</EAL> of the <ECL>DIRECTION</ECL> from which the <ECL>WIND</ECL> is blowing. | REAL | PLANE_ANGLE | 1607 | ANGULAR_MEASURE, ATMOSPHERE | PR | [<REF>WMO182</REF>, "wind direction"] |  | No
WIND_DIRECTION_CLIMATOLOGY | The mean historical (climatology) <EAL>WIND_DIRECTION</EAL>. | REAL | PLANE_ANGLE | 1608 | ANGULAR_MEASURE, ATMOSPHERE | PR | [<REF>WMO182</REF>] |  | No
WIND_DIRECTION_OCTANT_CLIMATOLOGY | The historical (climatology) <EAL>WIND_DIRECTION</EAL> categorized by cardinal vector octant (a 45 arc degree sector centred on a cardinal direction). | ENUMERATION |  | 1609 | ATMOSPHERE | IR | [<REF>JMCDM</REF>, "WIND-CLIMATOLOGY mean direction angle"] |  | No
WIND_DIRECTION_OCTANT_FRACTION | A number between 0 and 1 inclusive representing the linearly-scaled fraction of observations reporting <EAL>WIND_DIRECTION</EAL>s within a cardinal vector octant (a 45 arc degree sector centred on a cardinal <ECL>DIRECTION</ECL>). | REAL | PURE_NUMBER | 1610 | ATMOSPHERE, RATE_OR_RATIO |  |  |  | No
WIND_DIRECTION_QUALITY | The quality of a <EAL>WIND_DIRECTION</EAL> measurement. | ENUMERATION |  | 1611 | ATMOSPHERE | PR | [<REF>WMO182</REF>] |  | No
WIND_DIRECTION_VARIABILITY | The angular range of the <EAL>WIND_DIRECTION</EAL> during a relatively short reporting period. | REAL | PLANE_ANGLE | 1612 | ANGULAR_MEASURE, ATMOSPHERE | IR | [<REF>FMH1</REF>, 5.4.2] |  | No
WIND_DIVERGENCE | The horizontal expansion or spreading out of the vector field of the <ECL>WIND</ECL>; the wind divergence. | REAL | RATE | 1613 | ATMOSPHERE, RATE_OR_RATIO | PR | [<REF>WMO182</REF>] |  | No
WIND_EQUIPMENT_TYPE | The type of measuring <ECL>EQUIPMENT</ECL> used to measure a <EAL>WIND_DIRECTION</EAL>. | ENUMERATION |  | 1614 | ATMOSPHERE, DEVICE_AND_EQUIPMENT | IR | [<REF>WMO306</REF>] |  | No
WIND_GALE_FORCE_RATE_CLIMATOLOGY | The fraction of historical (climatology) gale force <EAL>WIND_SPEED</EAL>s (greater than or equal to 17,49 metres per second or equivalently 34 knots). | REAL | PURE_NUMBER | 1615 | ATMOSPHERE, RATE_OR_RATIO | IR | [<REF>GMET</REF>] |  | No
WIND_GUST_SPEED | The <EAL>SPEED</EAL> of a sudden, brief increase in <EAL>WIND_SPEED</EAL>; the wind gust speed. | REAL | SPEED | 1616 | ATMOSPHERE, RATE_OR_RATIO | IR | [<REF>WMO182</REF>, "gust"] |  | No
WIND_GUST_SPREAD | The difference between adjacent peaks and lulls in <EAL>WIND_SPEED</EAL>; the wind gust spread. | REAL | SPEED | 1617 | ATMOSPHERE, RATE_OR_RATIO | IR | [<REF>F5-33</REF>] |  | No
WIND_OMEGA | The vertical rate of movement of <ECL>AIR</ECL> relative to pressure coordinates, where downward is positive; the wind omega. | REAL | PRESSURE_CHANGE_RATE | 1618 | ATMOSPHERE, RATE_OR_RATIO | IR | [<REF>WMO182</REF>] | [<REF>GMET</REF>] | No
WIND_RELATIVE_VORTICITY | The vorticity of <ECL>WIND</ECL> determined with respect to a system of coordinates fixed relative to a <ECL>PLANETARY_SURFACE</ECL>; the wind relative vorticity. | REAL | ANGULAR_VELOCITY | 1619 | ATMOSPHERE, RATE_OR_RATIO | PR | [<REF>WMO182</REF>, "relative vorticity"] |  | No
WIND_RESPONSE_FRACTION | A number between 0 and 1 inclusive representing the linearly-scaled fraction of the response to the <EAL>WIND_SPEED</EAL> and/or <EAL>WIND_DIRECTION</EAL> of an <ECL>OBJECT</ECL>. Zero means no wind response at all and one means maximum response. | REAL | PURE_NUMBER | 1620 | ABSTRACT_OBJECT, ATMOSPHERE, RATE_OR_RATIO |  |  |  | No
WIND_SPEED | The ratio of the distance covered by moving <ECL>AIR</ECL> to the <EAL>TIME_QUANTITY</EAL> taken to cover it; the wind speed. | REAL | SPEED | 1621 | ATMOSPHERE, RATE_OR_RATIO | PR | [<REF>WMO182</REF>, "wind speed"] |  | No
WIND_SPEED_20_PERCENTILE_CLIMATOLOGY | The minimum <EAL>WIND_SPEED</EAL> that is greater than 20 percent of the <EAL>WIND_SPEED_CLIMATOLOGY</EAL>s. | REAL | SPEED | 1622 | ATMOSPHERE, RATE_OR_RATIO | IR | [<REF>JMCDM</REF>, "WIND-CLIMATOLOGY twenty percentile rate"] |  | No
WIND_SPEED_50_PERCENTILE_CLIMATOLOGY | The minimum <EAL>WIND_SPEED</EAL> that is greater than 50 percent of the <EAL>WIND_SPEED_CLIMATOLOGY</EAL>s. | REAL | SPEED | 1623 | ATMOSPHERE, RATE_OR_RATIO | IR | [<REF>JMCDM</REF>, "WIND-CLIMATOLOGY fifty percentile rate"] |  | No
WIND_SPEED_80_PERCENTILE_CLIMATOLOGY | The minimum <EAL>WIND_SPEED</EAL> that is greater than 80 percent of the <EAL>WIND_SPEED_CLIMATOLOGY</EAL>s. | REAL | SPEED | 1624 | ATMOSPHERE, RATE_OR_RATIO | IR | [<REF>JMCDM</REF>, "WIND-CLIMATOLOGY eighty percentile rate"] |  | No
WIND_SPEED_CLIMATOLOGY | The mean historical (climatology) <EAL>WIND_SPEED</EAL>. | REAL | SPEED | 1625 | ATMOSPHERE, RATE_OR_RATIO | IR | [<REF>JMCDM</REF>, "WIND-CLIMATOLOGY mean speed rate"] |  | No
WIND_SPEED_CLIMATOLOGY_STD_DEV | The standard deviation of <EAL>WIND_SPEED_CLIMATOLOGY</EAL> measurements. | REAL | SPEED | 1626 | ATMOSPHERE, RATE_OR_RATIO |  |  |  | No
WIND_SPEED_DIRECTION_REPORT_COUNT | The number of reports including values for both <EAL>WIND_SPEED</EAL> and <EAL>WIND_DIRECTION</EAL>; the wind speed and direction report count. | COUNT |  | 1627 | ATMOSPHERE |  |  |  | No
WIND_SPEED_EAST | The <EAL>WIND_SPEED</EAL> in the geodetic east-west direction, where east is positive. | REAL | SPEED | 1628 | ATMOSPHERE, RATE_OR_RATIO | IR | [<REF>NPDM</REF>] |  | No
WIND_SPEED_EAST_CLIM_STD_DEV | The standard deviation of <EAL>WIND_SPEED_EAST_CLIMATOLOGY</EAL> measurements. | REAL | SPEED | 1629 | ATMOSPHERE, RATE_OR_RATIO | IR | [<REF>JMCDM</REF>, "WIND-CLIMATOLOGY standard deviation east-west wind speed quantity"] |  | No
WIND_SPEED_EAST_CLIMATOLOGY | The mean historical (climatology) <EAL>WIND_SPEED_EAST</EAL>. | REAL | SPEED | 1630 | ATMOSPHERE, RATE_OR_RATIO | IR | [<REF>NPDM</REF>] |  | No
WIND_SPEED_EAST_ERROR | The error introduced by uncertainties in a measurement of a <EAL>WIND_SPEED_EAST</EAL>. | REAL | SPEED | 1631 | ATMOSPHERE, RATE_OR_RATIO | IR | [<REF>JMCDM</REF>, "WIND-ANALYSIS-FORECAST u component error quantity"] |  | No
WIND_SPEED_NORTH | The <EAL>WIND_SPEED</EAL> in the geodetic north-south direction, where north is positive. | REAL | SPEED | 1632 | ATMOSPHERE, RATE_OR_RATIO | IR | [<REF>NPDM</REF>] |  | No
WIND_SPEED_NORTH_CLIM_STD_DEV | The standard deviation of <EAL>WIND_SPEED_NORTH_CLIMATOLOGY</EAL> measurements. | REAL | SPEED | 1633 | ATMOSPHERE, RATE_OR_RATIO | IR | [<REF>JMCDM</REF>, "WIND-CLIMATOLOGY standard deviation north-south wind speed quantity"] |  | No
WIND_SPEED_NORTH_CLIMATOLOGY | The mean historical (climatology) <EAL>WIND_SPEED_NORTH</EAL>. | REAL | SPEED | 1634 | ATMOSPHERE, RATE_OR_RATIO | IR | [<REF>NPDM</REF>] |  | No
WIND_SPEED_NORTH_ERROR | The error introduced by uncertainties in a measurement of a <EAL>WIND_SPEED_NORTH</EAL>. | REAL | SPEED | 1635 | ATMOSPHERE, RATE_OR_RATIO | IR | [<REF>JMCDM</REF>, "WIND-ANALYSIS-FORECAST v component error quantity"] |  | No
WIND_SPEED_OCTANT_CLIMATOLOGY | The historical (climatology) <EAL>WIND_SPEED</EAL> categorized by cardinal vector octant (a 45 arc degree sector centred on a cardinal direction). | REAL | SPEED | 1636 | ATMOSPHERE, RATE_OR_RATIO | IR | [<REF>JMCDM</REF>, "WIND-CLIMATOLOGY mean speed rate"] |  | No
WIND_SPEED_OCTANT_FRACTION | A number between 0 and 1 inclusive representing the linearly-scaled fraction of observations reporting <EAL>WIND_SPEED</EAL>s within a cardinal vector octant (a 45 arc degree sector centred on a cardinal <ECL>DIRECTION</ECL>). | REAL | PURE_NUMBER | 1637 | ATMOSPHERE, RATE_OR_RATIO | IR | [<REF>JMCDM</REF>, "WIND-CLIMATOLOGY direction observation quantity"] |  | No
WIND_SPEED_ONLY_COUNT | The number of reports including values for <EAL>WIND_SPEED</EAL> only; the wind speed only count. | COUNT |  | 1638 | ATMOSPHERE |  |  |  | No
WIND_SPEED_QUALITY | The quality of a <EAL>WIND_SPEED</EAL> measurement. | ENUMERATION |  | 1639 | ATMOSPHERE | IR | [<REF>QCMO</REF>] |  | No
WIND_SPEED_U | The component of <EAL>WIND_SPEED</EAL> in the X <ECL>DIRECTION</ECL> of a projected coordinate system, where +X is positive; the wind speed U. | REAL | SPEED | 1640 | ATMOSPHERE, RATE_OR_RATIO | IR | [<REF>NPDM</REF>] |  | No
WIND_SPEED_V | The component of <EAL>WIND_SPEED</EAL> in the Y <ECL>DIRECTION</ECL> of a projected coordinate system, where +Y is positive; the wind speed V. | REAL | SPEED | 1641 | ATMOSPHERE, RATE_OR_RATIO | IR | [<REF>NPDM</REF>] |  | No
WIND_SPEED_W | The component of <EAL>WIND_SPEED</EAL> in the Z <ECL>DIRECTION</ECL> (vertical axis) of the coordinate system of the measurement, where +Z is positive; the wind speed W. | REAL | SPEED | 1642 | ATMOSPHERE, RATE_OR_RATIO | IR | [<REF>NPDM</REF>] |  | No
WIND_VARIABLE_FRACTION_CLIMATOLOGY | The fraction of historical (climatology) <EAL>WIND_SPEED</EAL>s of 2,575 metres per second (five knots) or greater. | REAL | PURE_NUMBER | 1643 | ATMOSPHERE, RATE_OR_RATIO |  |  |  | No
WIND_VECTOR_SPEED_CLIMATOLOGY | The magnitude of the vector defined by the <EAL>WIND_SPEED_EAST_CLIMATOLOGY</EAL> and the <EAL>WIND_SPEED_NORTH_CLIMATOLOGY</EAL>. | REAL | SPEED | 1644 | ATMOSPHERE, RATE_OR_RATIO | IR | [<REF>JMCDM</REF>, "WIND-CLIMATOLOGY vector mean wind velocity rate"] |  | No
WIND_WAVE_DIRECTION | The <EAL>GEODETIC_AZIMUTH</EAL> of the <ECL>DIRECTION</ECL> from which <ECL>WIND_WAVE</ECL>s are arriving. | REAL | PLANE_ANGLE | 1645 | ANGULAR_MEASURE, WATERBODY_SURFACE | IR | [<REF>AGM1</REF>, Chapter 1] |  | No
WIND_WAVE_HEIGHT | The <EAL>HEIGHT</EAL> measured vertically from the trough to the crest of a <ECL>WIND_WAVE</ECL>. | REAL | LENGTH | 1646 | DIMENSION, WATERBODY_SURFACE | IR | [<REF>AGM1</REF>, Chapter 1] |  | No
WIND_WAVE_PERIOD | The mean <EAL>TIME_QUANTITY</EAL> a complete cycle (usually crest to crest or trough to trough) of a <ECL>WIND_WAVE</ECL> takes to pass a given <ECL>LOCATION</ECL>. | REAL | TIME | 1647 | TIME, WATERBODY_SURFACE | IR | [<REF>AGM1</REF>, Chapter 1] |  | No
WINDOW_MATERIAL_TYPE | The type of <ECL>MATERIAL</ECL> filling the <ECL>APERTURE</ECL> of a <ECL>WINDOW</ECL>. | ENUMERATION |  | 1648 | BUILDING_COMPONENT, MATERIAL |  |  |  | No
WINTER_CANOPY_COVER_FRACTION | A number between 0 and 1 inclusive representing the linearly-scaled fractional canopy cover of <ECL>TREE</ECL>s during the winter within a delineated <ECL>REGION</ECL> of <ECL>LAND</ECL>. Zero means no cover and one means completely covered. | REAL | PURE_NUMBER | 1649 | LIVING_ORGANISM, PLANT, RATE_OR_RATIO, TIME | IR | [<REF>FACC</REF>, Annex B: WTR] |  | No
WIRE_COUNT | The number of <ECL>WIRE</ECL>s associated with a <ECL>STRUCTURE</ECL> (for example: a <ECL>POWER_TRANSMISSION_LINE</ECL> and/or a <ECL>POWER_TRANSMISSION_LINE_PYLON</ECL>); the wire count. | COUNT |  | 1650 | SUPPORT_STRUCTURE |  |  |  | No
WIRE_MESH_COVERED | An indication that an <ECL>APERTURE</ECL> is covered with a mesh of <ECL>WIRE</ECL>s; wire mesh covered. | BOOLEAN |  | 1651 | SUPPORT_STRUCTURE |  |  |  | No
WIRE_STRAND_COUNT | The number of strands comprising a <ECL>WIRE_OBSTACLE</ECL>; the wire strand count. | COUNT |  | 1652 | TRNSP |  |  |  | No
WMO_STATION_IDENTIFIER | The <ABRV>WMO</ABRV> identifier number for a <ECL>WEATHER_STATION</ECL>; formatted in a Basic Latin string as specified by [<REF>WMO9A</REF>, "Record Layout of the Station Data File", field 5]. | CONSTRAINED_STRING |  | 1653 | ATMOSPHERE | IR | [<REF>WMO9A</REF>] |  | No
WOODY_VEGETATION_DENSITY | A number between 0 and 1 inclusive representing the linearly-scaled fraction of the <ECL>TERRAIN</ECL> that is covered by woody <ECL>VEGETATION</ECL> within a delineated <ECL>TRACT</ECL>; the woody vegetation density. Zero means no woody <ECL>VEGETATION</ECL> is present and one means the <ECL>TRACT</ECL> is completely covered. | REAL | PURE_NUMBER | 1654 | LIVING_ORGANISM, PLANT, RATE_OR_RATIO, TIME | IR | [<REF>FACC</REF>, Annex B: DRW] |  | No
WORK_IN_PROGRESS_TYPE | The type of work in progress. | ENUMERATION |  | 1655 | INDUSTRY, USAGE_REGION | IR | [<REF>FACC</REF>, Annex B: WPC] |  | No
WORSHIP_PLACE_TYPE | The type of a <ECL>WORSHIP_PLACE</ECL>. | ENUMERATION |  | 1656 | RELIGION | IR | [<REF>FACC</REF>, Annex B: HWT] |  | No
YAW_ANGLE | The angular distance measured in the local horizontal plane about the local vertical axis from planetary geodetic north counter clockwise (viewed from above) to the forward axis of an <ECL>OBJECT</ECL>; the yaw angle. The forward axis of the <ECL>OBJECT</ECL> is the axis that passes through the <ECL>OBJECT</ECL> centre and is directed towards the forward part or <ECL>SURFACE</ECL> (front) of the <ECL>OBJECT</ECL>. | REAL | PLANE_ANGLE | 1657 | ABSTRACT_OBJECT, ANGULAR_MEASURE |  |  |  | No
YEAR_COMMON_ERA | The<EAL>TIME_QUANTITY</EAL> as measured by the Gregorian calendar in whole years since the beginning of the Common Era. | INTEGER |  | 1658 | TIME |  |  |  | No
ZOROASTRIANISM_DENOMINATIONAL_FAMILY | The designation of a <ECL>NON_EMPTY_SET</ECL> of closely related Zoroastrian religious denominations, often ones which were at one time part of a single movement but are now separate religious denominations; the Zoroastrianism denominational family. | ENUMERATION |  | 1659 | RELIGION | IR | [<REF>WCE</REF>] |  | No

## EC
Label | Concept definition | Code | Groups | Reference type | Reference | Supplemental references | Deprecated
ABATIS | A defence constructed by placing felled <ECL>TREE</ECL>s lengthwise one over the other with their branches towards the enemy's line; an abatis [<REF>SOED</REF>, "abatis"]. | 1 | MILITARY_SCIENCE |  |  |  | No
ABYSS | A <ECL>WATERBODY_FLOOR</ECL> with <EAL>DEPTH_OF_WATERBODY_FLOOR</EAL> greater than 549 metres (approximately 1 800 feet); an abyss. | 2 | PHYSIOGRAPHY, WATERBODY_FLOOR | IR | [<REF>SP35</REF>, "abyss"] |  | No
ACCESS_ZONE | A <ECL>TERRAIN_SURFACE_REGION</ECL> between a <ECL>CONTACT_ZONE</ECL> and the first passable <ECL>LAND_TRANSPORTATION_ROUTE</ECL>; an access zone. | 3 | PHYSIOGRAPHY | PR | [<REF>FACC</REF>, Annex A: FA005] |  | No
ACOUSTIC_DATA_COLLECTION_DEVICE | A <ECL>DEVICE</ECL> used for the collection of acoustic data. | 4 | ACOUSTIC_PHENOMENON, DEVICE_AND_EQUIPMENT | PR | [<REF>FACC</REF>, Annex A: BK010] |  | No
ACOUSTIC_SIGNATURE_PROPERTY_SET | A <ECL>PROPERTY_SET</ECL> describing the sound spectrum of an acoustic source and/or emitter; an acoustic signature property set. | 5 | ACOUSTIC_PHENOMENON, PROPERTY_SET |  |  |  | No
ACOUSTIC_STATION | An <ECL>ACOUSTIC_DATA_COLLECTION_DEVICE</ECL> and support <ECL>STRUCTURE</ECL>s; an acoustic station. | 6 | ACOUSTIC_PHENOMENON, DEVICE_AND_EQUIPMENT | IR | [<REF>FACC</REF>, Annex A: BK010] |  | No
ACOUSTIC_TRANSDUCER | A <ECL>DEVICE</ECL> to transform acoustic energy to and/or from electrical energy; an acoustic transducer. | 7 | ACOUSTIC_PHENOMENON, DEVICE_AND_EQUIPMENT, EM_PHENOMENON | IR | [<REF>PUWS</REF>] |  | No
ADMINISTRATION_BUILDING | A <ECL>BUILDING</ECL> devoted to the act and/or process of administration or management. | 8 | ADMINISTRATION, SHELTER |  |  |  | No
ADMINISTRATIVE_BOUNDARY | A <ECL>BOUNDARY</ECL> between administratively controlled <ECL>REGION</ECL>s. | 9 | ADMINISTRATION, DEMARCATION, LOCATION | IR | [<REF>FACC</REF>, Annex A: FA000] |  | No
ADMINISTRATIVE_REGION | A <ECL>REGION</ECL> controlled by an administrative authority. | 10 | ADMINISTRATION | IR | [<REF>S57A</REF>, Object: ADMARE] |  | No
AERATION_STRUCTURE | A <ECL>STRUCTURE</ECL> for aerating <ECL>WATER</ECL> by either passing <ECL>AIR</ECL> through <ECL>WATER</ECL> or passing <ECL>WATER</ECL> through <ECL>AIR</ECL>. | 11 | INFRASTRUCTURE, SUPPORT_STRUCTURE | IR | [<REF>BRG</REF>] |  | No
AERIAL | A <ECL>DEVICE</ECL> used to transmit and/or receive electromagnetic energy; an aerial [<REF>SOED</REF>, "aerial", B]. | 12 | COMMUNICATION, DEVICE_AND_EQUIPMENT, EM_PHENOMENON, INFRASTRUCTURE |  |  |  | No
AERIAL_CABLE | A <ECL>LOAD_CABLE</ECL> that is strung between <ECL>AERIAL_CABLE_PYLON</ECL>s as a <ECL>COMPONENT</ECL> of a <ECL>CONVEYOR</ECL> on which carrier units (for example: cars and/or buckets) are suspended; an aerial cable. | 13 | SUPPORT_STRUCTURE, TRNSP | PR | [<REF>FACC</REF>, Annex A: AQ010] |  | No
AERIAL_CABLE_PYLON | A <ECL>PYLON</ECL> supporting an <ECL>AERIAL_CABLE</ECL>; an aerial cable pylon. | 14 | SUPPORT_STRUCTURE, TRNSP | PR | [<REF>FACC</REF>, Annex A: AQ020] |  | No
AERIAL_CABLE_SET | A <ECL>SET</ECL> of one or more <ECL>AERIAL_CABLE</ECL>s. | 15 | SUPPORT_STRUCTURE, TRNSP | IR | [<REF>FACC</REF>, Annex A: AQ010] |  | No
AERIAL_SUPPORT_MAST | A <ECL>MAST</ECL> supporting an <ECL>AERIAL</ECL>. | 16 | COMMUNICATION, EM_PHENOMENON, INFRASTRUCTURE, SUPPORT_STRUCTURE | IR | [<REF>FACC</REF>, Annex A: AQ021] |  | No
AERODROME | A defined <ECL>TRACT</ECL> or <ECL>WATERBODY_SURFACE_REGION</ECL> (including <ECL>BUILDING</ECL>s, <ECL>FACILITY</ECL>s, and/or <ECL>EQUIPMENT</ECL>) intended to be used either wholly or in part for the arrival, departure, and movement of <ECL>AIRCRAFT</ECL> on a <ECL>PLANETARY_SURFACE</ECL>; an aerodrome. | 17 | AIR_TRNSP, TRNSP, USAGE_REGION | IR | [<REF>IAN14</REF>, Volume I] |  | No
AERODROME_ELEVATION_POINT | The highest <ECL>LOCATION</ECL> of the usable <ECL>RUNWAY</ECL>s of an <ECL>AERODROME</ECL> measured with respect to a <ECL>SURFACE_DATUM</ECL>; an aerodrome elevation point. | 18 | AIR_TRNSP, LOCATION, TRNSP | IR | [<REF>FACC</REF>, Annex A: GB059] |  | No
AERODROME_LIGHTING | A <ECL>NON_EMPTY_SET</ECL> of <ECL>LIGHT</ECL>s used to: define and outline <ECL>COMPONENT</ECL>s of <ECL>AERODROME</ECL>s such as perimeters, <ECL>RUNWAY</ECL>s, and <ECL>TAXIWAY</ECL>s; guide <ECL>AIRCRAFT</ECL> while on a <ECL>PLANETARY_SURFACE</ECL>; and provide guidance to <ECL>AIRCRAFT</ECL> on approach for landing. | 19 | AIR_TRNSP, LIGHTING_AND_VISIBILITY, TRNSP | PR | [<REF>FACC</REF>, Annex A: GB010] |  | No
AERODROME_REVETMENT | A <ECL>REVETMENT</ECL> at an <ECL>AERODROME</ECL>. | 20 | AIR_TRNSP, SHELTER, TRNSP | IR | [<REF>FACC</REF>, Annex A: GB050] |  | No
AERODROME_TERMINAL | A <ECL>BUILDING</ECL> located at an <ECL>AERODROME</ECL> used for disembarking and/or taking on passengers or <ECL>CARGO</ECL>; an aerodrome terminal. | 21 | AIR_TRNSP, SHELTER, TRNSP |  |  |  | No
AERONAUTICAL_AID_TO_NAVIGATION | An aeronautical <ECL>AID_TO_NAVIGATION</ECL>. | 22 | AIR_TRNSP, DEVICE_AND_EQUIPMENT, TRNSP | IR | [<REF>FACC</REF>, Annex A: GA035] |  | No
AERONAUTICAL_COMM_FACILITY | A <ECL>FACILITY</ECL> supporting an <ECL>AERONAUTICAL_COMM_SERVICE</ECL>. | 23 | AIR_TRNSP, COMMUNICATION, INFRASTRUCTURE, TRNSP |  |  |  | No
AERONAUTICAL_COMM_SERVICE | A telecommunication service that supports aviation; an aeronautical communication service. | 24 | AIR_TRNSP, COMMUNICATION, TRNSP |  |  |  | No
AERONAUTICAL_LEAD_RADIAL | A <ECL>DIRECTION</ECL> that provides at least 3&nbsp;218,7 metres (2 miles) of lead to assist in turning an <ECL>AIRCRAFT</ECL> onto the intermediate portion of an instrument approach when the angle of intercept is greater than 90 arc degrees; an aeronautical lead radial. | 25 | AIR_TRNSP, LOCATION, TRNSP | PR | [<REF>FACC</REF>, Annex A: GA031] |  | No
AEROSOL | A colloidal <ECL>SYSTEM</ECL> in which the dispersed phase is composed of either solid or liquid <ECL>PARTICLE</ECL>s and the dispersion medium is a gas, usually <ECL>AIR</ECL>; an aerosol. | 26 | AIRBORNE_PARTICLE, ATMOSPHERE | IR | [<REF>GMET</REF>, "aerosol"] |  | No
AGRICULTURAL_FACILITY | A <ECL>FACILITY</ECL> involved in crop production, the raising of livestock, and/or the storage or transportation of either <ECL>MATERIAL</ECL>s important to or the results of agricultural production. | 27 | AGRICULTURE, ANIMAL, LIVING_ORGANISM, PLANT, USAGE_REGION |  |  |  | No
AID_TO_NAVIGATION | A <ECL>DEVICE</ECL> designed to assist in the determination of a safe course for, or the <ECL>LOCATION</ECL> of, a <ECL>VEHICLE</ECL>, and/or to warn of dangers and obstructions; an aid to navigation. EXAMPLES <ECL>LIGHT</ECL>, <ECL>DISPLAY_SIGN</ECL>, electronic <ECL>BEACON</ECL>. | 28 | DEVICE_AND_EQUIPMENT, TRNSP | IR | [<REF>AIM</REF>] |  | No
AIR | The gaseous <ECL>MATERIAL</ECL>s that comprise an <ECL>ATMOSPHERE</ECL>. | 29 | ATMOSPHERE |  |  | [<REF>SOED</REF>, "atmosphere", I.1] | No
AIR_DEFENCE_ARTILLERY | Ground based surface to air <ECL>WEAPON</ECL>s for engaging <ECL>AIRCRAFT</ECL> and <ECL>MISSILE</ECL> targets; air defence artillery. | 30 | MILITARY_SCIENCE | IR | [<REF>F3-01</REF>] |  | No
AIR_MASS | A widespread body of <ECL>AIR</ECL> that was established while situated over a <ECL>REGION</ECL> of the <ECL>PLANETARY_SURFACE</ECL> of the <ECL>EARTH</ECL> and that undergoes specific modifications while in transit away from that <ECL>REGION</ECL>; an air mass. An air mass is often approximately homogeneous in its horizontal extent (for example: <EAL>AIR_TEMPERATURE</EAL> and/or moisture distribution) and the vertical inhomogeneities are approximately the same over its horizontal extent. | 31 | ATMOSPHERE | IR | [<REF>GMET</REF>, "air mass", 1] |  | No
AIR_TRAFFIC_SERVICE | A <ECL>NON_EMPTY_SET</ECL> of <ECL>AERONAUTICAL_COMM_SERVICE</ECL>s supporting air traffic management. EXAMPLES Flight information services, alerting services, air traffic advisory services, air traffic control services. | 32 | AIR_TRNSP, COMMUNICATION, TRNSP | IR | [<REF>IAN11</REF>] |  | No
AIR_TRANSPORTATION_ROUTE | A <ECL>TRANSPORTATION_ROUTE</ECL> located principally in the <ECL>AIR</ECL>. | 33 | AIR_TRNSP, LOCATION, TRNSP |  |  |  | No
AIR_WARNING_LIGHT | A <ECL>NON_EMPTY_SET</ECL> of <ECL>LIGHT</ECL>s marking an obstacle that constitutes a danger to air navigation; an air warning light. | 34 | AIR_TRNSP, LIGHTING_AND_VISIBILITY, TRNSP | PR | [<REF>FACC</REF>, Annex A: GA065] |  | No
AIRBURST_SMOKE | <ECL>SMOKE</ECL> resulting from the explosion of a <ECL>MUNITION</ECL> in the <ECL>AIR</ECL>; airburst smoke. | 35 | AIRBORNE_PARTICLE, ATMOSPHERE, MILITARY_SCIENCE |  |  |  | No
AIRCRAFT | A <ECL>VEHICLE</ECL> that is used, or intended to be used, for flight in an <ECL>ATMOSPHERE</ECL>; an aircraft. | 36 | AIR_TRNSP, TRNSP, VEHICLE |  |  | [<REF>SOED</REF>, "aircraft"] | No
AIRCRAFT_CARRIER | A <ECL>WATER_SURFACE_VESSEL</ECL> designed to carry <ECL>AIRCRAFT</ECL> and operate as a naval air base, with a flat deck for take off and landing operations at <ECL>SEA</ECL>; an aircraft carrier. | 37 | AIR_TRNSP, HYDROGRAPHIC_TRNSP, MILITARY_SCIENCE, TRNSP, VEHICLE |  |  | [<REF>SOED</REF>, "aircraft carrier"] | No
AIRCRAFT_HANGAR | A <ECL>BUILDING</ECL> used for the storage of <ECL>AIRCRAFT</ECL>; an aircraft hangar [<REF>SOED</REF>, "hangar"]. | 38 | AIR_TRNSP, SHELTER, TRNSP |  |  |  | No
AIRCRAFT_LANDING_ZONE | A designated <ECL>REGION</ECL> of a <ECL>PLANETARY_SURFACE</ECL> where landing by <ECL>AIRCRAFT</ECL> is possible; a landing zone. | 39 | AIR_TRNSP, TRNSP, USAGE_REGION |  |  |  | No
AIRCRAFT_MAINTENANCE_SHOP | A <ECL>BUILDING</ECL>, usually located at an <ECL>AERODROME</ECL>, used for keeping <ECL>AIRCRAFT</ECL> in a condition of good repair and/or efficiency; an aircraft maintenance shop. | 40 | AIR_TRNSP, SHELTER, TRNSP | IR | [<REF>FACC</REF>, Annex B, BFC:29] |  | No
AIRCRAFT_PARKING_FACILITY | A defined paved or hard-packed <ECL>TRACT</ECL> at an <ECL>AERODROME</ECL> intended as a parking <ECL>FACILITY</ECL> for <ECL>AIRCRAFT</ECL>. EXAMPLES <ECL>APRON</ECL>, <ECL>HARD_STANDING</ECL>. | 41 | AIR_TRNSP, SURFACE_MATERIAL, TRNSP, USAGE_REGION | IR | [<REF>FACC</REF>, Annex A: GB015] |  | No
AIRCRAFT_STORAGE_TRACT | A defined paved or hard-packed <ECL>TRACT</ECL> intended for long-term parking and storage of <ECL>AIRCRAFT</ECL>. | 42 | AIR_TRNSP, SURFACE_MATERIAL, TRNSP, USAGE_REGION | IR | [<REF>DFAD</REF>, 864, "Aircraft Storage Area"] |  | No
AIRCRAFT_WRECKAGE | Wreckage of an <ECL>AIRCRAFT</ECL> that is isolated, conspicuous, and can be used as a landmark. | 43 | AIR_TRNSP, TRNSP, VEHICLE |  |  |  | No
AIRFIELD | An <ECL>AIRPORT</ECL> with limited or absent <ECL>BUILDING</ECL>s, <ECL>FACILITY</ECL>s, and <ECL>EQUIPMENT</ECL>; an airfield. | 44 | AIR_TRNSP, TRNSP, USAGE_REGION | IR | [<REF>FACC</REF>, Annex A: GB006] |  | No
AIRPORT | A <ECL>AERODROME</ECL> on <ECL>LAND</ECL>; an airport. | 45 | AIR_TRNSP, TRNSP, USAGE_REGION | IR | [<REF>FACC</REF>, Annex A: GB007] |  | No
AIRSHIP | A powered <ECL>BALLOON</ECL> with a main chamber filled with a gas that is less dense than the surrounding <ECL>AIR</ECL>; an airship. | 46 | AIR_TRNSP, TRNSP, VEHICLE |  |  |  | No
AIRSPACE | An <ECL>ATMOSPHERE_REGION</ECL> where an <ECL>AIRCRAFT</ECL> operates; an airspace [<REF>SOED</REF>, "airspace"]. | 47 | AIR_TRNSP, TRNSP | IR | [<REF>FACC</REF>, Annex A: GA005] |  | No
AIRSPACE_BOUNDARY | The <ECL>BOUNDARY</ECL> of an <ECL>AIRSPACE</ECL>. | 48 | AIR_TRNSP, DEMARCATION, LOCATION, TRNSP |  |  |  | No
AIRSPACE_BOUNDARY_COMPONENT | A <ECL>COMPONENT</ECL> of an <ECL>AIRSPACE_BOUNDARY</ECL>. | 49 | AIR_TRNSP, DEMARCATION, TRNSP | IR | [<REF>FACC</REF>, Annex A: GA020] |  | No
AIRSPACE_COMPONENT | A <ECL>COMPONENT</ECL> of an <ECL>AIRSPACE</ECL>. | 50 | AIR_TRNSP, TRNSP |  |  |  | No
AIRSTRIP | An <ECL>AIRFIELD</ECL> with very limited <ECL>FACILITY</ECL>s; an airstrip. | 51 | AIR_TRNSP, TRNSP, USAGE_REGION |  |  | [<REF>SOED</REF>, "airstrip"] | No
ALGA | A <ECL>PROTIST</ECL> capable of photosynthesis; an alga [<REF>SOED</REF>, "alga"]. EXAMPLES <ECL>SEAWEED</ECL>, many unicellular and filamentous <ECL>LIVING_ORGANISM</ECL>s. | 52 | LIVING_ORGANISM |  |  |  | No
ALKALI_FLAT | A sterile <ECL>TERRAIN_PLAIN</ECL> containing an excess of alkali, usually occurring in the bottom of an under-drained <ECL>GEOGRAPHIC_BASIN</ECL> in an arid or semi-arid <ECL>TERRAIN_SURFACE_REGION</ECL>; the <ECL>LAND</ECL> may be soft, have low shearing and bearing strength, and a high organic content; an alkali flat. | 53 | PHYSIOGRAPHY, SURFACE_MATERIAL | PR | [<REF>FACC</REF>, Annex A: DA006] |  | No
ALLUVIAL_FAN | A gently sloping, fan-shaped configuration of the <ECL>TERRAIN</ECL>, usually found near the lower termination of a <ECL>CANYON</ECL>; an alluvial fan. | 54 | PHYSIOGRAPHY | PR | [<REF>FACC</REF>, Annex A: DB230] |  | No
AMBASSADORIAL_RESIDENCE | A <ECL>BUILDING</ECL> serving as the <ECL>DWELLING</ECL> of a diplomatic official of the highest rank appointed and accredited as representative in residence by one government or sovereign to another; an ambassadorial residence. | 55 | ADMINISTRATION, SHELTER | IR | [<REF>FACC</REF>, Annex B, BFC:65] |  | No
AMPHIBIAN | A <ECL>VERTEBRATE</ECL> of the class Amphibia; an amphibian [<REF>SOED</REF>, "amphibian", B]. | 56 | ANIMAL, LIVING_ORGANISM |  |  |  | No
AMPHIBIOUS_AIR_CUSHION_VEHICLE | An <ECL>AMPHIBIOUS_VEHICLE</ECL> designed to generate and move over a cushion of trapped <ECL>AIR</ECL> that supports the <ECL>VEHICLE</ECL> above the <ECL>PLANETARY_SURFACE</ECL>. | 57 | HYDROGRAPHIC_TRNSP, LAND_TRNSP, TRNSP, VEHICLE |  |  |  | No
AMPHIBIOUS_ARMOURED_VEHICLE | An <ECL>AMPHIBIOUS_VEHICLE</ECL> that is <EAL>ARMOURED</EAL>. | 58 | HYDROGRAPHIC_TRNSP, LAND_TRNSP, MILITARY_SCIENCE, TRNSP, VEHICLE |  |  |  | No
AMPHIBIOUS_UTILITY_VEHICLE | An <ECL>AMPHIBIOUS_VEHICLE</ECL> designed or designated for utility operations. | 59 | HYDROGRAPHIC_TRNSP, LAND_TRNSP, TRNSP, VEHICLE |  |  |  | No
AMPHIBIOUS_VEHICLE | A <ECL>VEHICLE</ECL> capable of operation either on a <ECL>WATERBODY_SURFACE</ECL> or on <ECL>LAND</ECL>; an amphibious vehicle. | 60 | HYDROGRAPHIC_TRNSP, LAND_TRNSP, TRNSP, VEHICLE |  |  |  | No
AMPHITHEATRE | An oval or circular <ECL>BUILDING</ECL> with seats rising in tiers around the central open space, used for entertainment and/or public events; an amphitheatre [<REF>SOED</REF>, "amphitheatre", 1]. | 61 | RECREATION, SHELTER |  |  |  | No
AMUSEMENT_PARK | A predominantly man-made <ECL>RECREATIONAL_FACILITY</ECL> equipped with recreational <ECL>DEVICE</ECL>s; an amusement park. | 62 | RECREATION, USAGE_REGION | PR | [<REF>FACC</REF>, Annex A: AK030] |  | No
AMUSEMENT_PARK_ATTRACTION | A large <ECL>STRUCTURE</ECL> located in an <ECL>AMUSEMENT_PARK</ECL>; an amusement park attraction. | 63 | RECREATION, SUPPORT_STRUCTURE | PR | [<REF>FACC</REF>, Annex A: AK020] |  | No
ANCHOR | A <ECL>DEVICE</ECL> normally placed on a <ECL>WATERBODY_FLOOR</ECL>, attached to a <ECL>LOAD_CABLE</ECL>, and used to position a floating <ECL>OBJECT</ECL> (for example: a <ECL>VESSEL</ECL> and/or an <ECL>OFFSHORE_PLATFORM</ECL>); an anchor. | 64 | DEVICE_AND_EQUIPMENT, HYDROGRAPHIC_ARTEFACT, HYDROGRAPHIC_TRNSP, TRNSP, WATERBODY_FLOOR | IR | [<REF>S57A</REF>, Object: ACHPNT] |  | No
ANCHOR_BERTH | A designated <ECL>WATERBODY_SURFACE_REGION</ECL> where a single<ECL>VEHICLE</ECL> (for example: a <ECL>VESSEL</ECL>, a <ECL>SEAPLANE</ECL>, a <ECL>OIL_DRILLING_RIG</ECL>, and/or other watercraft) is anchored or may anchor; an anchor berth. | 65 | AIR_TRNSP, HYDROGRAPHIC_TRNSP, TRNSP, USAGE_REGION | PR | [<REF>S57A</REF>, Object: ACHBRT] |  | No
ANCHORAGE | A <ECL>WATERBODY_SURFACE_REGION</ECL> where <ECL>VESSEL</ECL>s may anchor; an anchorage. | 66 | HYDROGRAPHIC_TRNSP, TRNSP, USAGE_REGION | PR | [<REF>S57A</REF>, Object: ACHARE] |  | No
ANCHORAGE_COMPLEX | An <ECL>ANCHORAGE</ECL> plus related <ECL>NAVIGATION_MARK_FIXED</ECL>s and/or <ECL>NAVIGATION_MARK_AFLOAT</ECL>s; an anchorage complex. | 67 | HYDROGRAPHIC_TRNSP, TRNSP, USAGE_REGION | PR | [<REF>FACC</REF>, Annex A: BB011] |  | No
ANEMOMETER | A <ECL>WIND_INDICATOR</ECL> designed to measure total <EAL>WIND_SPEED</EAL> or the <EAL>SPEED</EAL> of one or more linear (vector) components of the <ECL>WIND</ECL>; an anemometer. | 68 | ATMOSPHERE, DEVICE_AND_EQUIPMENT | IR | [<REF>GMET</REF>, "anemometer"] |  | No
ANIMAL | A <ECL>LIVING_ORGANISM</ECL> of the kingdom Animalia, having sensation and voluntary motion, without rigid cell walls, and dependent on organic substances for food; an animal [<REF>SOED</REF>, "animal", 1.a]. | 69 | ANIMAL, LIVING_ORGANISM |  |  |  | No
ANIMAL_PARK | A <ECL>REGION</ECL> with a collection of live <ECL>NON_HUMAN_ANIMAL</ECL>s, usually for public display; an animal park. | 70 | ANIMAL, LIVING_ORGANISM, RECREATION, USAGE_REGION | IR | [<REF>FACC</REF>, Annex A: AK180] |  | No
ANIMAL_SANCTUARY | A <ECL>REGION</ECL> that has been set aside for the preservation and protection of wild <ECL>NON_HUMAN_ANIMAL</ECL>s; an animal sanctuary. | 71 | ANIMAL, USAGE_REGION | PR | [<REF>FACC</REF>, Annex A: AL005] |  | No
ANTE_ROOM | A <ECL>ROOM</ECL> before or forming an entrance to another; an ante-room [<REF>SOED</REF>, "ante-room"]. | 72 | BUILDING_COMPONENT |  |  |  | No
APARTMENT_HOUSE | A multi-residence <ECL>BUILDING</ECL> containing rental accommodations for hire on a long-term basis; an apartment house. | 73 | SHELTER |  |  | [<REF>SOED</REF>, "apartment house"] | No
APERTURE | An opening and/or hole in an <ECL>OBJECT</ECL>, especially a <ECL>STRUCTURE</ECL>; an aperture. | 74 | ABSTRACT_OBJECT | IR | [<REF>APDS</REF>, "aperture"] |  | No
APRON | A usually paved <ECL>TRACT</ECL> located at an <ECL>AERODROME</ECL> where <ECL>AIRCRAFT</ECL> can park, load or unload, refuel, and/or undergo servicing; an apron [<REF>SOED</REF>, "apron", II.10]. | 75 | AIR_TRNSP, SURFACE_MATERIAL, TRNSP, USAGE_REGION | IR | [<REF>FACC</REF>, Annex A: GB015] |  | No
AQUEDUCT | A <ECL>PIPE</ECL> or artificial channel designed to transport <ECL>WATER</ECL> from a remote source, usually by gravity; an aqueduct. | 76 | INFRASTRUCTURE | PR | [<REF>FACC</REF>, Annex A: BH010] |  | No
AQUEDUCT_NEXUS | A representation of one or more <ECL>AQUEDUCT</ECL>s, especially in a <ECL>BUILT_UP_REGION</ECL>; an aqueduct centre-line or aqueduct nexus. | 77 | INFRASTRUCTURE, LOCATION |  |  |  | No
ARACHNID | An <ECL>ARTHROPOD</ECL> of the class Arachnida; an arachnid [<REF>SOED</REF>, "arachnid"]. EXAMPLES Spider, scorpion, mite, tick. | 78 | ANIMAL, LIVING_ORGANISM |  |  |  | No
ARBORETUM | A culturally designated <ECL>TRACT</ECL> where rare <ECL>TREE</ECL>s are cultivated and displayed; an arboretum [<REF>SOED</REF>, "arboretum"]. | 79 | AGRICULTURE, LIVING_ORGANISM, PLANT, RECREATION, USAGE_REGION |  |  |  | No
ARCADE | A covered pedestrian <ECL>ROUTE</ECL> composed of arches and pillars, usually open along one or both sides; an arcade. | 80 | LAND_TRNSP, TRNSP | IR | [<REF>FACC</REF>, Annex A: AQ151] |  | No
ARCHAELOGICAL_SITE | A <ECL>SITE</ECL> where remains of ancient civilizations and/or the activities of <ECL>HUMAN</ECL>s have been discovered; an archaeological site. | 81 | USAGE_REGION | PR | [<REF>FACC</REF>, Annex A: AL012] |  | No
ARMISTICE_LINE | A <ECL>BOUNDARY</ECL> established by opposing political groups as a result of cessation of hostilities; an armistice line. | 82 | ADMINISTRATION, DEMARCATION, LOCATION, MILITARY_SCIENCE | IR | [<REF>FACC</REF>, Annex A: FA020] |  | No
ARMOURED_BRIDGE_LAUNCHER | A <ECL>COMBAT_SUPPORT_VEHICLE</ECL> that is <EAL>ARMOURED</EAL> and is capable of launching an <ABRV>AVLB</ABRV>; an armoured bridge launcher. | 83 | LAND_TRNSP, MILITARY_SCIENCE, TRNSP, VEHICLE |  |  |  | No
ARMOURED_FIGHTING_VEHICLE | A <ECL>COMBATANT_VEHICLE</ECL> that is <EAL>ARMOURED</EAL> and mounted with guns or other armaments, often used to move groups of soldiers; an armoured fighting vehicle. EXAMPLES Infantry fighting <ECL>GROUND_VEHICLE</ECL>, armoured personnel carrier, self-propelled <ECL>MORTAR</ECL>, armoured car, chemical reconnaissance <ECL>VEHICLE</ECL>, anti-tank guided missile launcher. | 84 | LAND_TRNSP, MILITARY_SCIENCE, TRNSP, VEHICLE |  |  |  | No
ARMOURED_TRACKED_FIGHTING_VEHICLE | A <ECL>ARMOURED_TRACKED_VEHICLE</ECL> that is heavily <EAL>ARMOURED</EAL>, mounted with cannon and guns; an armoured tracked fighting vehicle. | 85 | LAND_TRNSP, MILITARY_SCIENCE, TRNSP, VEHICLE |  |  |  | No
ARMOURED_TRACKED_VEHICLE | A closed <ECL>COMBATANT_VEHICLE</ECL> that is <EAL>ARMOURED</EAL> and moves on caterpillar treads; an armoured tracked vehicle. | 86 | LAND_TRNSP, MILITARY_SCIENCE, TRNSP, VEHICLE |  |  |  | No
ARMOURED_UTILITY_VEHICLE | A <ECL>COMBAT_SUPPORT_VEHICLE</ECL> that is <EAL>ARMOURED</EAL>. EXAMPLES Engineering <ECL>GROUND_VEHICLE</ECL>, tracked load carrier, towing <ECL>VEHICLE</ECL>, recovery <ECL>VEHICLE</ECL>. | 87 | LAND_TRNSP, MILITARY_SCIENCE, TRNSP, VEHICLE |  |  |  | No
ARMOURY | A <ECL>BUILDING</ECL> for storing arms and military <ECL>EQUIPMENT</ECL>, especially one serving as headquarters for reserve <ECL>MILITARY_PERSONNEL</ECL>; an armoury [<REF>AHD</REF>, "armory", 1.b]. | 88 | ADMINISTRATION, MILITARY_SCIENCE, SHELTER |  |  |  | No
ARRESTING_GEAR | <ECL>EQUIPMENT</ECL> (for example: a <ECL>LOAD_CABLE</ECL> and/or a <ECL>BARRIER</ECL>) that can be used to stop an <ECL>AIRCRAFT</ECL> immediately upon landing; an arresting gear. | 89 | AIR_TRNSP, DEVICE_AND_EQUIPMENT, TRNSP | IR | [<REF>FACC</REF>, Annex A: GB020] |  | No
ARTHROPOD | An <ECL>INVERTEBRATE</ECL> of the phylum Arthropoda that is characterized by having a segmented body and jointed limbs; an arthropod [<REF>SOED</REF>, "arthropod"]. EXAMPLES <ECL>INSECT</ECL>, <ECL>ARACHNID</ECL>, <ECL>CRUSTACEAN</ECL>. | 90 | ANIMAL, LIVING_ORGANISM |  |  |  | No
ARTIFICIAL_SATELLITE | A <ECL>SPACECRAFT</ECL> designed to be placed in orbit around a <ECL>PLANET</ECL> or, occasionally, another <ECL>CELESTIAL_BODY</ECL>; an artificial satellite [<REF>SOED</REF>, "satellite", A.2.c]. | 91 | SPACE, VEHICLE |  |  |  | No
ARTILLERY_BATTERY | An emplacement for one or more pieces of <ECL>FIELD_ARTILLERY</ECL>; an artillery battery [<REF>SOED</REF>, "battery", II.4]. | 92 | MILITARY_SCIENCE |  |  |  | No
ASPHALT_POOL | A naturally-occurring pool of liquid asphalt. | 93 | MATERIAL | PR | [<REF>FACC</REF>, Annex A: DA005] |  | No
ASSEMBLY_PLANT | A <ECL>SITE</ECL> and associated <ECL>BUILDING</ECL>s used for the purpose of combining manufactured <ECL>COMPONENT</ECL>s to make a completed product; an assembly plant. | 94 | INDUSTRY, LAND_INDUSTRY, SHELTER, USAGE_REGION | PR | [<REF>FACC</REF>, Annex A: AE010] |  | No
ASTEROID | Any of numerous small <ECL>CELESTIAL_BODY</ECL>s in the <ECL>SOLAR_SYSTEM</ECL> of the <ECL>SUN</ECL>, with orbits lying chiefly between <ECL>MARS</ECL> and <ECL>JUPITER</ECL>, and characteristic <EAL>OUTSIDE_DIAMETER</EAL>s between a few and several hundred kilometres; a minor planet, planetoid, or asteroid [<REF>SOED</REF>, "asteroid", A.1]. | 95 | SPACE |  |  |  | No
ASTRONOMIC_PROPERTY_SET | A <ECL>PROPERTY_SET</ECL> containing information about <ECL>CELESTIAL_BODY</ECL>s and other astronomical matters. | 96 | PROPERTY_SET, SPACE |  |  |  | No
ASTRONOMICAL_STATION | A <ECL>STRUCTURE</ECL> used for the scientific study of matter in <ECL>SPACE</ECL>, especially the <ECL>LOCATION</ECL>s, dimensions, distribution, motion, composition, energy, and evolution of <ECL>CELESTIAL_BODY</ECL>s or celestial phenomena; an astronomical station. | 97 | SPACE, SUPPORT_STRUCTURE |  |  |  | No
ASW_HELICOPTER | A <ECL>HELICOPTER</ECL> designed or designated for <ABRV>ASW</ABRV> operations. | 98 | AIR_TRNSP, MILITARY_SCIENCE, TRNSP, VEHICLE |  |  |  | No
ASW_WINGED_AIRCRAFT | A winged <ECL>AIRCRAFT</ECL> designed or designated for <ABRV>ASW</ABRV> operations. | 99 | AIR_TRNSP, MILITARY_SCIENCE, TRNSP, VEHICLE |  |  |  | No
ATHLETIC_COMPLEX | A <ECL>SITE</ECL> and associated <ECL>STRUCTURE</ECL>s used for recreational exercise and major sports competitions, which typically serves a large metropolitan <ECL>BUILT_UP_REGION</ECL>; an athletic complex. | 100 | RECREATION, USAGE_REGION | IR | [<REF>FACC</REF>, Annex A: AK040] |  | No
ATHLETIC_FIELD | An open <ECL>TRACT</ECL> where sporting events, exercises, and/or games occur; an athletic field. | 101 | RECREATION, USAGE_REGION | PR | [<REF>FACC</REF>, Annex A: AK040] |  | No
ATMOSPHERE | A gaseous envelope gravitationally bound to a <ECL>CELESTIAL_BODY</ECL>; an atmosphere. | 102 | ATMOSPHERE | IR | [<REF>GMET</REF>, "atmosphere"] |  | No
ATMOSPHERE_PROPERTY_SET | A <ECL>PROPERTY_SET</ECL> describing a <ECL>LOCATION</ECL> in the <ECL>ATMOSPHERE</ECL> or an <ECL>ATMOSPHERE_REGION</ECL>. | 103 | ATMOSPHERE, LOCATION, PROPERTY_SET |  |  |  | No
ATMOSPHERE_REGION | A <ECL>REGION</ECL> of an <ECL>ATMOSPHERE</ECL>. | 104 | ATMOSPHERE |  |  |  | No
ATMOSPHERIC_FRONT | The <ECL>BOUNDARY</ECL> or transition zone between <ECL>AIR_MASS</ECL>s of different <EAL>AIR_DENSITY</EAL>s; an atmospheric front. | 105 | ATMOSPHERE | PR | [<REF>WMO182</REF>, "front", 1] |  | No
ATRIUM | A central court that is located in a <ECL>BUILDING</ECL>, rises through one or more <ECL>FLOOR_LEVEL</ECL>s, is surrounded by galleries at each <ECL>FLOOR_LEVEL</ECL> with <ECL>ROOM</ECL>s opening off, and is often skylighted; an atrium. | 106 | BUILDING_COMPONENT |  |  | [<REF>SOED</REF>, "atrium", 1] | No
ATS_ROUTE | A specified <ECL>AIR_TRANSPORTATION_ROUTE</ECL> designed for channelling the flow of <ECL>AIRCRAFT</ECL> as necessary for the provision of <ECL>AIR_TRAFFIC_SERVICE</ECL>s; an <ABRV>ATS</ABRV> route. | 107 | AIR_TRNSP, LOCATION, TRNSP |  |  | [<REF>IAN14</REF>, Volume I], [<REF>IAN11</REF>] | No
ATS_ROUTE_COMPONENT | A <ECL>COMPONENT</ECL> of an <ECL>ATS_ROUTE</ECL> that is defined by two <ECL>LOCATION</ECL>s specified in a flight plan; these <ECL>LOCATION</ECL>s are either continental geographical <ECL>LOCATION</ECL>s, insular geographical <ECL>LOCATION</ECL>s, or <ECL>LOCATION</ECL>s at which a definite radio fix can be established. | 108 | AIR_TRNSP, LOCATION, TRNSP | IR | [<REF>IVAO</REF>] |  | No
ATTACK_HELICOPTER | A <ECL>HELICOPTER</ECL> designed for military attack operations. | 109 | AIR_TRNSP, MILITARY_SCIENCE, TRNSP, VEHICLE |  |  |  | No
ATTACK_WINGED_AIRCRAFT | A winged <ECL>AIRCRAFT</ECL> designed for military attack operations. | 110 | AIR_TRNSP, MILITARY_SCIENCE, TRNSP, VEHICLE |  |  |  | No
ATTIC | The highest <ECL>FLOOR_LEVEL</ECL> of a <ECL>BUILDING</ECL>, usually immediately under the beams of the <ECL>ROOF</ECL>, or a <ECL>ROOM</ECL> in this location; an attic [<REF>SOED</REF>, "attic", B.2] or garret. | 111 | BUILDING_COMPONENT |  |  |  | No
AUDITORIUM | A large <ECL>BUILDING</ECL> for public meetings and/or performances; an auditorium. | 112 | RECREATION, SHELTER |  |  | [<REF>SOED</REF>, "auditorium", 2] | No
AURORA | Luminous phenomena, in the form of arcs, bands, draperies, and/or curtains in a high <ECL>ATMOSPHERE_REGION</ECL> caused by charged <ECL>PARTICLE</ECL>s from <ECL>SPACE</ECL>, mainly at high latitudes; an aurora. | 113 | ATMOSPHERE, SPACE | PR | [<REF>WMO182</REF>, "aurora"] |  | No
AURORA_OVAL | The locus of structured <ECL>AURORA</ECL> around each <ECL>PLANETARY_MAGNETIC_POLE</ECL> of the <ECL>EARTH</ECL>, roughly forming an oval band between 60 and 70 degrees latitude in both northern and southern hemispheres; an aurora oval. | 114 | ATMOSPHERE, SPACE | IR | [<REF>TASC</REF>] |  | No
AUTOMATED_TELLER_MACHINE | A <ECL>DEVICE</ECL> that provides money and/or performs banking services when a special card is inserted and a password is typed in; an automated teller machine [<REF>SOED</REF>, "teller", II.2.a; "automated teller machine"]. | 115 | DEVICE_AND_EQUIPMENT, INFRASTRUCTURE |  |  |  | No
AUTOMOTIVE_PLANT | A <ECL>HEAVY_INDUSTRIAL_FACILITY</ECL> used for the purpose of manufacturing <ECL>MOTOR_VEHICLE</ECL>s; an automotive plant. | 116 | INDUSTRY, LAND_INDUSTRY, LAND_TRNSP, SHELTER, TRNSP, USAGE_REGION | IR | [<REF>FACC</REF>, Annex B, BFC:120] |  | No
AVIATION_NAVIGATION_MARKER | An <ECL>AERONAUTICAL_AID_TO_NAVIGATION</ECL> used as a guide to a pilot of an <ECL>AIRCRAFT</ECL> seeking a particular <ECL>REGION</ECL> and/or avoiding a <ECL>MAN_MADE_AIR_OBSTRUCTION</ECL>; an aviation navigation marker. EXAMPLES Flare, distinctive <ECL>DISPLAY_SIGN</ECL>. | 117 | AIR_TRNSP, DEVICE_AND_EQUIPMENT, TRNSP |  |  | [<REF>SOED</REF>, "marker", 3.c] | No
AVIATION_WAYPOINT | A <ECL>WAYPOINT</ECL> used in aviation. | 118 | AIR_TRNSP, LOCATION, TRNSP | IR | [<REF>IAN11</REF>] |  | No
BACKSHORE_PRECISE | The <ECL>TERRAIN_STRIP</ECL> that is located between the normal limit of the action of <ECL>WATER_WAVE</ECL>s above either mean high water springs or mean higher high water as defined by a National Authority and the maximum limit of the action of <ECL>WATER_WAVE</ECL>s; the backshore precise. | 119 | LITTORAL, PHYSIOGRAPHY | PR | [<REF>FACC</REF>, Annex A: BA022] |  | No
BALCONY | A platform projecting from the <ECL>WALL</ECL> of a <ECL>BUILDING</ECL>, supported by pillars and/or brackets, and enclosed by a balustrade or low <ECL>WALL</ECL>; a balcony or deck. | 120 | BUILDING_COMPONENT |  |  | [<REF>SOED</REF>, "balcony", 1] | No
BALLOON | An <ECL>AIRCRAFT</ECL> consisting of an airtight envelope designed to rise into the <ECL>ATMOSPHERE</ECL> when inflated with a gas that is less dense than <ECL>AIR</ECL> (for example: hot <ECL>AIR</ECL>), carrying a basket or car for passengers; a balloon. | 121 | AIR_TRNSP, TRNSP, VEHICLE |  |  |  | No
BAMBOO | A <ECL>PLANT</ECL> belonging to the genus <i>Bambusa</i>, <i>Arundinaria</i>, <i>Phyllostachys</i>, <i>Sasa</i>, or <i>Dendrocalamus</i>, most having hard, hollow stems; a bamboo [<REF>SOED</REF>, "bamboo", A.1]. | 122 | LIVING_ORGANISM, PLANT | IR | [<REF>FACC</REF>, Annex A: EC010] |  | No
BAMBOO_TRACT | A <ECL>TRACT</ECL> of <ECL>BAMBOO</ECL>. | 123 | LIVING_ORGANISM, PHYSIOGRAPHY, PLANT | IR | [<REF>FACC</REF>, Annex A: EC010] |  | No
BANK_BUILDING | A <ECL>BUILDING</ECL> housing an establishment for the deposit, custody, and issue of money; for making loans and discounts; and for making easier the exchange of funds by certificates, checks, and/or notes; a bank [<REF>SOED</REF>, "bank", n3.3]. | 124 | INFRASTRUCTURE, SHELTER |  |  |  | No
BARN | A <ECL>FARM_BUILDING</ECL> that is used to store hay, grain, and implements and/or to house <ECL>NON_HUMAN_ANIMAL</ECL>s; a barn [<REF>SOED</REF>, "barn", A.1] [<REF>SOED</REF>, "barn", A.2]. | 125 | AGRICULTURE, ANIMAL, LIVING_ORGANISM, SHELTER |  |  |  | No
BARRACK | A <ECL>BUILDING</ECL> used to house <ECL>MILITARY_PERSONNEL</ECL>, which is typically large, unadorned, and intended for relatively temporary occupancy; a barrack. | 126 | MILITARY_SCIENCE, SHELTER |  |  | [<REF>SOED</REF>, "barrack", 2b] | No
BARREN_GROUND | <ECL>TERRAIN</ECL> so disturbed as to have no identifiable <ECL>VEGETATION</ECL>; barren ground. | 127 | PHYSIOGRAPHY | IR | [<REF>FACC</REF>, Annex A: DA020] |  | No
BARRIER | A physical obstacle that prevents access and/or separates; a barrier [<REF>SOED</REF>, "barrier", 1]. | 128 | DEMARCATION | IR | [<REF>FACC</REF>, Annex A: AP041] |  | No
BASEMENT | A <ECL>FLOOR_LEVEL</ECL> of a <ECL>BUILDING</ECL> located wholly or partially below the level of the <ECL>LAND</ECL>; a basement [<REF>SOED</REF>, "basement", 1]. | 129 | BUILDING_COMPONENT |  |  |  | No
BAT | A flying <ECL>MAMMAL</ECL> of the order Chiroptera, the members of which are mainly nocturnal and have forelimbs that support membranous wings extending to the tail; a bat [<REF>SOED</REF>, "bat", 3]. | 130 | ANIMAL, LIVING_ORGANISM |  |  |  | No
BATHYMETRIC_PROVINCE | A <ECL>WATERBODY_FLOOR_PROVINCE</ECL> of homogeneous bathymetric characteristics; a bathymetric province. | 131 | PHYSIOGRAPHY, WATERBODY_FLOOR | IR | [<REF>SP35</REF>, "bathymetric province"] |  | No
BATTLESHIP | A <ECL>WATER_SURFACE_VESSEL</ECL> of the most heavily armed and <EAL>ARMOURED</EAL> class, of sufficient size to take part in a main attack; a battleship [<REF>SOED</REF>, "battleship"]. | 132 | HYDROGRAPHIC_TRNSP, MILITARY_SCIENCE, TRNSP, VEHICLE |  |  |  | No
BEACH | The <ECL>SHORE</ECL> of a <ECL>WATERBODY</ECL> that consists of unconsolidated <ECL>MATERIAL</ECL>s (for example: <ECL>SAND</ECL> and/or small <ECL>STONE</ECL>s), including the <ECL>FORESHORE</ECL> and the <ECL>BACKSHORE_PRECISE</ECL>; a beach. | 133 | LITTORAL, PHYSIOGRAPHY | IR | [<REF>SP35</REF>, "beach"] |  | No
BEACH_PROFILE | A representation of the vertical relief of a <ECL>WATERBODY_FLOOR</ECL> and adjacent <ECL>LAND</ECL> along a <ECL>LINE</ECL> or <ECL>SET</ECL> of connected <ECL>LINE</ECL>s generally established perpendicular to the local <ECL>SHORELINE</ECL> and based on <ECL>DEPTH_CONTOUR_LINE</ECL>s, <ECL>SOUNDING</ECL>s, and other measurements of the depth at or below a shared <ECL>SURFACE_DATUM</ECL>; a beach profile. | 134 | LITTORAL, PHYSIOGRAPHY, SURVEY, WATERBODY_FLOOR | IR | [<REF>FACC</REF>, Annex A: BE050] |  | No
BEACH_ZONE | A <ECL>TRACT</ECL> defined from the <ECL>SHORE</ECL> inland for a predetermined distance and/or to the first existence of a <ECL>LAND_TRANSPORTATION_ROUTE</ECL> and from the <ECL>SHORE</ECL> seaward to a predetermined depth; a beach zone. | 135 | LAND_TRNSP, LITTORAL, PHYSIOGRAPHY, TRNSP | IR | [<REF>FACC</REF>, Annex A: BA050] |  | No
BEACON | A fixed, usually elevated, <ECL>DEVICE</ECL> that serves as an <ECL>AID_TO_NAVIGATION</ECL>, usually functioning by emitting a signal (for example: a flashing <ECL>LIGHT</ECL> or a radar pulse) warning of its <ECL>LOCATION</ECL>; a beacon. | 136 | COMMUNICATION, DEVICE_AND_EQUIPMENT, LOCATION, TRNSP | IR | [<REF>S57A</REF>, Object: BCNSPP] |  | No
BEDROCK | Solid <ECL>ROCK</ECL> underlying alluvial deposits; bedrock [<REF>SOED</REF>, "bedrock"]. | 137 | MATERIAL, PHYSIOGRAPHY |  |  |  | No
BENCHMARK | A reference mark on a permanent <ECL>OBJECT</ECL> indicating <EAL>ELEVATION</EAL>; a benchmark. | 138 | SURVEY | PR | [<REF>FACC</REF>, Annex A: ZB020] |  | No
BIOLOGIC_HAZARD_REGION | A <ECL>REGION</ECL> in which a biologic substance is present that can kill, seriously injure, or incapacitate a <ECL>HUMAN</ECL> and/or <ECL>NON_HUMAN_ANIMAL</ECL> through its physiological properties. The biologic substance is usually dispersed over a <ECL>SURFACE</ECL> and/or within the <ECL>ATMOSPHERE</ECL>. | 139 | ATMOSPHERE, LIVING_ORGANISM, SURFACE |  |  |  | No
BIOLUMINESCENCE | The production of light without sensible heat by <ECL>LIVING_ORGANISM</ECL>s as a result of chemical reaction either within cells or organs or extracellulary in some form of secretion; bioluminescence. | 140 | LIGHTING_AND_VISIBILITY, LIVING_ORGANISM | IR | [<REF>SP35</REF>, "bioluminescence"] |  | No
BIRD | A <ECL>VERTEBRATE</ECL> of the class Aves, characterized by forelimbs as wings for flight, oviparous reproduction, and care for the young; a bird [<REF>SOED</REF>, "bird", B]. | 141 | ANIMAL, LIVING_ORGANISM |  |  |  | No
BLAST_BARRIER | A <ECL>BARRIER</ECL> used to divert and/or dissipate jet or propeller blast. | 142 | SHELTER | PR | [<REF>FACC</REF>, Annex A: GB025] |  | No
BLAST_FURNACE | A smelting <ECL>FURNACE</ECL> in which a blast of <ECL>AIR</ECL> is used, especially one for iron-smelting using a compressed hot blast of <ECL>AIR</ECL>; a blast furnace. | 143 | INDUSTRY, SUPPORT_STRUCTURE, TEMPERATURE | IR | [<REF>FACC</REF>, Annex A: AC010] |  | No
BLIMP | A small <ECL>AIRSHIP</ECL> that does not have a rigid frame; a blimp. | 144 | AIR_TRNSP, TRNSP, VEHICLE |  |  |  | No
BLOCKHOUSE | A military <ECL>FORTIFICATION</ECL> constructed of sturdy <ECL>MATERIAL</ECL>s (for example: concrete) and designed with <ECL>WALL_LOOPHOLE</ECL>s; a blockhouse [<REF>SOED</REF>, "blockhouse", a]. | 145 | MILITARY_SCIENCE |  |  |  | No
BOARDWALK | A walkway made of wooden planks; a boardwalk. | 146 | TRNSP | PR | [<REF>FACC</REF>, Annex A: AQ030] |  | No
BOAT_LIFT | A mechanical <ECL>DEVICE</ECL> other than a <ECL>HYDROGRAPHIC_LOCK</ECL> for lifting <ECL>WATER_SURFACE_VESSEL</ECL>s between two levels; a boat lift. | 147 | HYDROGRAPHIC_ARTEFACT, HYDROGRAPHIC_TRNSP | PR | [<REF>FACC</REF>, Annex A: BI005] |  | No
BOAT_TURNING_BASIN | A section of <ECL>CANAL</ECL> and/or <ECL>NAVIGABLE_WATERWAY</ECL> in which a barge or other <ECL>WATER_SURFACE_VESSEL</ECL> can be turned; a boat turning basin. | 148 | HYDROGRAPHIC_ARTEFACT, HYDROGRAPHIC_TRNSP, TRNSP | PR | [<REF>FACC</REF>, Annex A: BI080] |  | No
BOG | A <ECL>WETLAND</ECL> having a wet, spongy, acidic substrate composed chiefly of sphagnum moss and peat in which characteristic <ECL>SHRUB</ECL>s, herbs, and, sometimes, <ECL>TREE</ECL>s usually grow; a bog [<REF>AHD</REF>, "bog", 1a]. | 149 | LIVING_ORGANISM, PHYSIOGRAPHY, PLANT | IR | [<REF>FACC</REF>, Annex A: BH015] |  | No
BOLLARD | A post on a <ECL>WHARF</ECL> used for fastening <ECL>MOORING_LINE</ECL>s; a bollard. | 150 | HYDROGRAPHIC_ARTEFACT | PR | [<REF>FACC</REF>, Annex A: BB030] |  | No
BOMBER_WINGED_AIRCRAFT | A winged <ECL>AIRCRAFT</ECL> designed to carry and drop heavy loads of bombs; a bomber. | 151 | AIR_TRNSP, MILITARY_SCIENCE, TRNSP, VEHICLE |  |  |  | No
BOMBORA_REGION | A <ECL>WATERBODY_REGION</ECL> where <ECL>WATER_WAVE</ECL>s form over a submerged offshore <ECL>SHOAL</ECL>, sometimes (in very calm weather and/or at high <ECL>TIDE</ECL>) nearly swelling but in other conditions breaking heavily and producing a dangerous stretch of broken <ECL>WATER</ECL>; a bombora. | 152 | HYDROLOGY, WATERBODY_SURFACE | PR | [<REF>S57A</REF>, Attribute, CATWAT:5] |  | No
BOTANICAL_GARDEN | A culturally designated <ECL>TRACT</ECL> where <ECL>PLANT</ECL>s are displayed; a botanical garden. | 153 | AGRICULTURE, LIVING_ORGANISM, PLANT, RECREATION, USAGE_REGION | IR | [<REF>FACC</REF>, Annex A: EA031] |  | No
BOTTOM_CHARACTERISTIC | A characteristic (for example: consistency, colour, and/or classification) of the <ECL>OCEAN_FLOOR</ECL>; bottom characteristic. | 154 | WATERBODY_FLOOR | IR | [<REF>FACC</REF>, Annex A: BF010] |  | No
BOULDER_FIELD | A <ECL>TERRAIN_SURFACE_REGION</ECL> characterized by detached masses of <ECL>ROCK</ECL> usually having an <EAL>OUTSIDE_DIAMETER</EAL> greater than 25 centimetres; a boulder field. | 155 | PHYSIOGRAPHY |  |  |  | No
BOUNDARY | The limits of a <ECL>REGION</ECL>; that is, a <ECL>NON_EMPTY_SET</ECL> of <ECL>LOCATION</ECL>s characterized by the fact that any <ECL>LOCATION</ECL> included in the <ECL>NON_EMPTY_SET</ECL> is arbitrarily near to <ECL>LOCATION</ECL>s that are not contained in the given <ECL>REGION</ECL> as well as to <ECL>LOCATION</ECL>s that are contained in the given <ECL>REGION</ECL>; a boundary. | 156 | DEMARCATION, LOCATION |  |  |  | No
BOUNDARY_COMPONENT | A <ECL>COMPONENT</ECL> of a <ECL>BOUNDARY</ECL>. | 157 | DEMARCATION, LOCATION |  |  |  | No
BOUNDARY_MONUMENT | A <ECL>MARKER</ECL> placed at a <ECL>LOCATION</ECL> that is associated with a surveyed <ECL>BOUNDARY</ECL>; a boundary monument. | 158 | DEMARCATION, LOCATION, SURVEY | PR | [<REF>FACC</REF>, Annex A: ZB030] |  | No
BREACH | An <ECL>APERTURE</ECL> in an obstacle (for example: a <ECL>FORTIFICATION</ECL>, a <ECL>WALL</ECL>, and/or a <ECL>TERRAIN_OBSTACLE</ECL>), particularly one caused by violence or natural decay; a breach. | 159 | MILITARY_SCIENCE |  |  |  | No
BREACH_HOLE | A rough <ECL>APERTURE</ECL> for entrance and/or egress of <ECL>HUMAN</ECL>s, typically about 60 centimetres in diameter; a breach hole. | 160 | MILITARY_SCIENCE |  |  |  | No
BREAK_LINE | A <ECL>LINE</ECL> representing the demarcation of a sudden and significant change in the gradient of the <ECL>TERRAIN</ECL>; a break-line. | 161 | DEMARCATION, LOCATION, PHYSIOGRAPHY | PR | [<REF>FACC</REF>, Annex A: CA026] |  | No
BREAKER_REGION | A <ECL>WATERBODY_REGION</ECL> where <ECL>WATER_WAVE</ECL>s break over off-lying <ECL>SHOAL</ECL>s and/or <ECL>REEF</ECL>s near the <ECL>SHORE</ECL>; a breaker region. | 162 | HYDROLOGY, WATERBODY_SURFACE | PR | [<REF>S57A</REF>, Attribute, CATWAT:1] |  | No
BREAKWATER | A <ECL>STRUCTURE</ECL> that protects a <ECL>WATERBODY_REGION</ECL> (for example: a <ECL>SHORE</ECL>, a <ECL>HARBOUR</ECL>, an <ECL>ANCHORAGE</ECL>, and/or a <ECL>WATERBODY_SHELTER_BASIN</ECL>) from <ECL>WATER_WAVE</ECL>s by preventing them from reaching the protected <ECL>REGION</ECL> or reducing their magnitude; a breakwater. | 163 | HYDROGRAPHIC_ARTEFACT, SHELTER, SUPPORT_STRUCTURE, WATERBODY_SURFACE | PR | [<REF>S32</REF>, "breakwater"] |  | No
BRIDGE | A <ECL>STRUCTURE</ECL> that connects two <ECL>LOCATION</ECL>s and provides for the passage of a <ECL>LAND_TRANSPORTATION_ROUTE</ECL> over a <ECL>TERRAIN_OBSTACLE</ECL> (for example: a <ECL>WATERBODY</ECL>, a <ECL>GULLY</ECL>, and/or a <ECL>ROAD</ECL>); a bridge. A bridge consists of a <ECL>SET</ECL> of two or more <ECL>BRIDGE_PIER</ECL>s or <ECL>BRIDGE_TOWER</ECL>s joined by <ECL>BRIDGE_SPAN</ECL>s. | 164 | LAND_TRNSP, SUPPORT_STRUCTURE, TRNSP | IR | [<REF>S57A</REF>, Object: BRIDGE] |  | No
BRIDGE_PIER | A pillar or abutment that supports a <ECL>BRIDGE_SPAN</ECL>; a bridge pier. | 165 | LAND_TRNSP, SUPPORT_STRUCTURE, TRNSP | PR | [<REF>FACC</REF>, Annex A: AQ056] |  | No
BRIDGE_PLATFORM | A <ECL>SITE</ECL> that has been sculpted (for example: levelled) to support and/or secure a <ECL>BRIDGE_PIER</ECL>; a bridge platform. | 166 | LAND_TRNSP, TRNSP, USAGE_REGION |  |  |  | No
BRIDGE_SPAN | A <ECL>COMPONENT</ECL> of the deck of a <ECL>BRIDGE</ECL> spanning successive <ECL>BRIDGE_PIER</ECL>s; a bridge span. | 167 | LAND_TRNSP, SUPPORT_STRUCTURE, TRNSP | PR | [<REF>FACC</REF>, Annex A: AQ045] |  | No
BRIDGE_SUPERSTRUCTURE | A <ECL>SUPERSTRUCTURE</ECL> of a <ECL>BRIDGE</ECL>, above the lowest deck; a bridge superstructure. | 168 | LAND_TRNSP, SUPPORT_STRUCTURE, TRNSP | PR | [<REF>FACC</REF>, Annex A: AQ050] |  | No
BRIDGE_TOWER | A <ECL>TOWER</ECL> and/or <ECL>PYLON</ECL> from which the deck of a <ECL>BRIDGE</ECL> is suspended; a bridge tower. | 169 | LAND_TRNSP, SUPPORT_STRUCTURE | PR | [<REF>FACC</REF>, Annex A: AQ055] |  | No
BRUSH_LAND | A <ECL>TRACT</ECL> covered by low-growing woody <ECL>PLANT</ECL>s; brush land. EXAMPLES Scrub, brush, bush. | 170 | LIVING_ORGANISM, PHYSIOGRAPHY, PLANT | IR | [<REF>FACC</REF>, Annex A: EB020] |  | No
BUCKET_ELEVATOR | <ECL>EQUIPMENT</ECL>, usually a series of buckets, for raising <ECL>MATERIAL</ECL>s to a higher level; a bucket elevator. | 171 | DEVICE_AND_EQUIPMENT, INDUSTRY, TRNSP | PR | [<REF>FACC</REF>, Annex A: AF021] |  | No
BUDDHIST_TEMPLE | A <ECL>WORSHIP_PLACE</ECL> for Buddhist worship; a Buddhist temple. | 172 | RELIGION |  |  |  | No
BUILDING | A fixed, relatively permanent <ECL>STRUCTURE</ECL> with a <ECL>ROOF</ECL> and usually with <ECL>WALL</ECL>(s) that is designed for use and occupancy by <ECL>HUMAN</ECL>s; a building. | 173 | SHELTER | IR | [<REF>S57A</REF>, Object: BUISGL] |  | No
BUILDING_COMPONENT | A <ECL>COMPONENT</ECL> of a <ECL>BUILDING</ECL>. EXAMPLES <ECL>ROOF</ECL>, <ECL>WALL</ECL>, <ECL>DOOR</ECL>, <ECL>WINDOW</ECL>, <ECL>FLOOR</ECL>. | 174 | BUILDING_COMPONENT |  |  |  | No
BUILDING_COMPONENT_ENTRANCE_OR_EXIT | A <ECL>STRUCTURE_ENTRANCE_AND_OR_EXIT</ECL> between <ECL>BUILDING_COMPONENT</ECL>s. EXAMPLE The doorway to a landing of a <ECL>STAIR</ECL>. | 175 | BUILDING_COMPONENT |  |  |  | No
BUILDING_SUPERSTRUCTURE | A <ECL>SUPERSTRUCTURE</ECL> of a <ECL>BUILDING</ECL> that rises from the <ECL>ROOF</ECL> but is not considered to be a <ECL>COMPONENT</ECL> of the <ECL>ROOF</ECL>; a building superstructure. | 176 | BUILDING_COMPONENT | PR | [<REF>FACC</REF>, Annex A: AL018] |  | No
BUILT_UP_REGION | A <ECL>TRACT</ECL> containing a concentration of <ECL>BUILDING</ECL>s and other <ECL>STRUCTURE</ECL>s; a built-up region. | 177 | SHELTER | IR | [<REF>S57A</REF>, Object: BUAARE] |  | No
BUILT_UP_TERRAIN | A <ECL>TERRAIN_SURFACE_REGION</ECL> that has been built-up from its natural configuration. | 178 | PHYSIOGRAPHY | IR | [<REF>FACC</REF>, Annex A: DB090] |  | No
BUNKER | A reinforced underground <ECL>SHELTER</ECL>, typically resistant to <ECL>MUNITION</ECL>s; a bunker [<REF>SOED</REF>, "bunker", 5]. | 179 | SHELTER |  |  |  | No
BUOY | A floating <ECL>OBJECT</ECL>, other than a <ECL>LIGHTSHIP</ECL>, moored or anchored to a <ECL>WATERBODY_FLOOR</ECL> at a particular <ECL>LOCATION</ECL> and serving a specific purpose (for example: an <ECL>AID_TO_NAVIGATION</ECL>); a buoy. | 180 | ABSTRACT_OBJECT, HYDROGRAPHIC_TRNSP, TRNSP, WATERBODY_SURFACE | PR | [<REF>S32</REF>, "buoy"] |  | No
BURIED_ELECTRICAL_CABLE | An <ECL>ELECTRICAL_CABLE</ECL> located underground and/or underwater; a buried electrical cable. | 181 | EM_PHENOMENON, INFRASTRUCTURE |  |  |  | No
BURIED_POWER_TRANSMISSION_LINE | A <ECL>SYSTEM</ECL> of <ECL>BURIED_ELECTRICAL_CABLE</ECL>s, supports, and conduits that transmits electricity over distance; a buried power transmission line. | 182 | EM_PHENOMENON, INFRASTRUCTURE |  |  |  | No
BUS_DEPOT | A <ECL>STRUCTURE</ECL> where buses or coaches are housed and maintained and from which they are dispatched for service; a bus depot. | 183 | LAND_TRNSP, TRNSP |  |  | [<REF>SOED</REF>, "depot", 3 b] | No
BUS_STATION | A <ECL>STRUCTURE</ECL>, usually in a <ECL>TOWN</ECL> or <ECL>CITY</ECL>, that serves as a <ECL>BUS_STOP</ECL>, especially for long-distance buses or coaches; a bus station [<REF>SOED</REF>, "bus station"]. | 184 | LAND_TRNSP, TRNSP |  |  |  | No
BUS_STOP | A <ECL>LOCATION</ECL> where buses and coaches regularly stop to take on and/or let off passengers; a bus-stop [<REF>SOED</REF>, "bus-stop"]. | 185 | LAND_TRNSP, LOCATION, TRNSP |  |  |  | No
BUSINESS_WINGED_AIRCRAFT | A winged <ECL>AIRCRAFT</ECL> designed or designated for private business use. | 186 | AIR_TRNSP, INDUSTRY, TRNSP, VEHICLE | IR | [<REF>JAWA</REF>, Type Classifications, Class 6] |  | No
BUTTE | A detached, flat-topped <ECL>HILL</ECL> or tableland that is smaller than a <ECL>MESA</ECL> and rises steeply from a surrounding <ECL>TERRAIN_PLAIN</ECL>; a butte. | 187 | PHYSIOGRAPHY | IR | [<REF>APDS</REF>, "butte"] |  | No
CABIN | A <ECL>BUILDING</ECL> at a remote and/or wilderness <ECL>LOCATION</ECL>; a cabin. | 188 | SHELTER | IR | [<REF>FACC</REF>, Annex A: AL101] |  | No
CADASTRAL_CONSTRUCTION | A <ECL>STRUCTURE</ECL> with unique characteristics used to support cadastral surveys. | 189 | ADMINISTRATION, SUPPORT_STRUCTURE, SURVEY | IR | [<REF>FACC</REF>, Annex A: IA050] |  | No
CADASTRAL_CONTROL_POINT | A <ECL>LOCATION</ECL> used for locating and orienting a cadastral survey; a cadastral control point. | 190 | ADMINISTRATION, LOCATION, SURVEY | IR | [<REF>S57A</REF>, Object: CTRPNT] |  | No
CAIRN | A heap of <ECL>ROCK</ECL>s piled up as a <ECL>MEMORIAL_MONUMENT</ECL> or a landmark; a cairn. | 191 | LOCATION | IR | [<REF>S57A</REF>, Object: CAIRNS] |  | No
CAISSON | A <ECL>GATE</ECL> at the end of a <ECL>DRY_DOCK</ECL> that excludes the <ECL>WATER</ECL> after pumping out the <ECL>DRY_DOCK</ECL>, often containing the pumping engines; a caisson. | 192 | HYDROGRAPHIC_ARTEFACT, HYDROGRAPHIC_TRNSP, TRNSP | PR | [<REF>FACC</REF>, Annex A: BI042] |  | No
CALLING_IN_POINT | A <ECL>LOCATION</ECL> some distance from a <ECL>HARBOUR</ECL> at which the navigator of a <ECL>VESSEL</ECL> notifies the authority for that <ECL>HARBOUR</ECL> of the position of the <ECL>VESSEL</ECL>; a calling in point. | 193 | ADMINISTRATION, COMMUNICATION, HARBOUR_AND_PORT, HYDROGRAPHIC_TRNSP, LOCATION, TRNSP | PR | [<REF>FACC</REF>, Annex A: BB050] |  | No
CALVARY_CROSS | A <ECL>STRUCTURE</ECL> that is mounted on a pedestal and composed of an upright member with a shorter horizontal member centred at approximately two thirds of the <EAL>HEIGHT</EAL> of the upright member; a Calvary cross. | 194 | RELIGION, SUPPORT_STRUCTURE | PR | [<REF>FACC</REF>, Annex A: AL116] |  | No
CAMBER | A small <ECL>WATERBODY_SHELTER_BASIN</ECL>, usually with a narrow <ECL>STRUCTURE_ENTRANCE</ECL>, situated inside a <ECL>HARBOUR</ECL>; a camber. | 195 | HARBOUR_AND_PORT, HYDROGRAPHIC_TRNSP, PHYSIOGRAPHY, SHELTER, TRNSP, USAGE_REGION | PR | [<REF>S32</REF>, "camber"] |  | No
CAMP | A <ECL>TRACT</ECL> where <ECL>TENT</ECL>s and/or <ECL>BUILDING</ECL>s serve as temporary residences; a camp. | 196 | SHELTER, USAGE_REGION | PR | [<REF>FACC</REF>, Annex A: AI030] |  | No
CAMPGROUND | A <ECL>TRACT</ECL> designed for camping; a campground. | 197 | RECREATION, USAGE_REGION | PR | [<REF>FACC</REF>, Annex A: AK060] |  | No
CANAL | A man-made or improved natural <ECL>WATERCOURSE</ECL> used for transportation, irrigation, and/or movement of <ECL>WATER</ECL>; a canal. | 198 | AGRICULTURE, HYDROGRAPHIC_TRNSP, HYDROLOGY, INFRASTRUCTURE, TRNSP | IR | [<REF>FACC</REF>, Annex A: BH020] |  | No
CANAL_NEXUS | A representation of one or more <ECL>CANAL</ECL>s, especially in a <ECL>BUILT_UP_REGION</ECL>; a canal centre-line or canal nexus. | 199 | AGRICULTURE, HYDROGRAPHIC_TRNSP, HYDROLOGY, INFRASTRUCTURE, LOCATION, TRNSP |  |  |  | No
CANAL_ROUTE | A navigable <ECL>MARINE_ROUTE</ECL> consisting primarily of <ECL>CANAL</ECL>s but sometimes including <ECL>WATERBODY</ECL>s (for example: <ECL>LAKE</ECL>s and/or <ECL>RESERVOIR</ECL>s). | 200 | HYDROGRAPHIC_TRNSP, HYDROLOGY, INFRASTRUCTURE, LOCATION, TRNSP | IR | [<REF>FACC</REF>, Annex A: FC168] |  | No
CANYON | A deep <ECL>GORGE</ECL>, frequently with a <ECL>RIVER</ECL> at its bottom; a canyon [<REF>SOED</REF>, "canyon", A]. | 201 | PHYSIOGRAPHY |  |  |  | No
CAPITOL_BUILDING | A <ECL>BUILDING</ECL> in which a national or sub-national legislature meets; a capitol building. | 202 | ADMINISTRATION, SHELTER | IR | [<REF>FACC</REF>, Annex B, BFC:3] |  | No
CARGO | The goods carried by a <ECL>VEHICLE</ECL>; a cargo [<REF>SOED</REF>, "cargo", 1.a] or load. | 203 | INDUSTRY, TRNSP |  |  |  | No
CARGO_CONTAINER | A large reusable <ECL>CONTAINER</ECL> that is designed for the efficient handling of <ECL>CARGO</ECL> by accommodating smaller cartons and/or cases in a single shipment. | 204 | DEVICE_AND_EQUIPMENT, INDUSTRY, TRNSP |  |  |  | No
CARGO_CONTAINER_FACILITY | A <ECL>FACILITY</ECL> used to store <ECL>CARGO_CONTAINER</ECL>s. | 205 | INDUSTRY, TRNSP, USAGE_REGION |  |  |  | No
CARNIVORE | A <ECL>MAMMAL</ECL> of the order Carnivora; a carnivore. EXAMPLES Dog, cat, bear, seal. | 206 | ANIMAL, LIVING_ORGANISM |  |  | [<REF>SOED</REF>, "carnivore"] | No
CARPENTRY_BUILDING | A <ECL>BUILDING</ECL> in which wooden <ECL>OBJECT</ECL>s are manufactured or repaired; a carpentry building or a carpentry shop. | 207 | INDUSTRY, LAND_INDUSTRY, SHELTER | IR | [<REF>FACC</REF>, Annex B, BFC:73] |  | No
CART_TRACK | An unimproved <ECL>ROAD</ECL>; a cart track. | 208 | LAND_TRNSP, TRNSP | PR | [<REF>FACC</REF>, Annex A: AP010] |  | No
CASTLE | A large fortified <ECL>NON_EMPTY_SET</ECL> of <ECL>BUILDING</ECL>s with thick <ECL>WALL</ECL>s, usually dominating the surrounding <ECL>TERRAIN_SURFACE_REGION</ECL>; a castle [<REF>SOED</REF>, "castle", I.1]. | 209 | MILITARY_SCIENCE, SHELTER |  |  |  | No
CATALYTIC_CRACKER | A <ECL>DEVICE</ECL> in which the separation of <ECL>PETROLEUM</ECL> is carried out in the presence of a catalyst; a catalytic cracker. | 210 | DEVICE_AND_EQUIPMENT, INDUSTRY | PR | [<REF>FACC</REF>, Annex A: AC020] |  | No
CATHEDRAL | A large, imposing <ECL>BUILDING</ECL> functioning as a <ECL>WORSHIP_PLACE</ECL>; a cathedral [<REF>SOED</REF>, "cathedral", 2]. | 211 | RELIGION |  |  |  | No
CATHOLIC_CATHEDRAL | The principal <ECL>CHURCH</ECL> of a diocese, containing the bishop's throne; a Catholic cathedral [<REF>SOED</REF>, "cathedral", B.1]. | 212 | RELIGION |  |  |  | No
CATWALK | A suspended narrow footway or platform; a catwalk. | 213 | TRNSP | IR | [<REF>APDS</REF>, "catwalk"] |  | No
CAUSEWAY | A raised <ECL>ROAD</ECL> supported by a solid <ECL>STRUCTURE</ECL> and/or raised <ECL>LAND</ECL> providing a <ECL>LAND_TRANSPORTATION_ROUTE</ECL> across either a wet <ECL>TERRAIN_SURFACE_REGION</ECL> or an intertidal <ECL>TERRAIN_SURFACE_REGION</ECL>; a causeway. | 214 | HYDROGRAPHIC_ARTEFACT, LAND_TRNSP, TRNSP | IR | [<REF>S57A</REF>, Object: CAUSWY] |  | No
CAVE | A natural subterranean chamber or series of chambers open to the <ECL>PLANETARY_SURFACE</ECL>; a cave. | 215 | PHYSIOGRAPHY | PR | [<REF>FACC</REF>, Annex A: DB030] |  | No
CAVITATION | The turbulent formation, generally mechanically induced and including growth and collapse, of bubbles in a fluid, occurring when the static pressure at any <ECL>LOCATION</ECL> in fluid flow is less than the fluid vapour pressure; cavitation. | 216 | FLUID_CONDITION | IR | [<REF>SP35</REF>, "cavitation"] |  | No
CAVITATION_NOISE | The noise produced in a liquid by the collapse of bubbles that have been created by <ECL>CAVITATION</ECL>. | 217 | ACOUSTIC_PHENOMENON, FLUID_CONDITION | IR | [<REF>SP35</REF>, "cavitation noise"] |  | No
CAY | A small insular <ECL>TRACT</ECL>, usually of <ECL>SAND</ECL> or <ECL>CORAL</ECL>, with scant <ECL>VEGETATION</ECL>; a cay or small coral shoal. | 218 | PHYSIOGRAPHY | IR | [<REF>SP35</REF>, "cay"] |  | No
CEASE_FIRE_LINE | A <ECL>LINE</ECL> along which active hostilities are suspended; a cease fire line. | 219 | DEMARCATION, MILITARY_SCIENCE | PR | [<REF>FACC</REF>, Annex A: FA030] |  | No
CEILING_CRAWL_SPACE | A space within a <ECL>BUILDING</ECL>, located above a <ECL>ROOM_CEILING</ECL>, and providing access to ducts and usually of restricted <EAL>HEIGHT</EAL> but having sufficient <EAL>HEIGHT</EAL> for <ECL>HUMAN</ECL>s to crawl; a ceiling crawl space. | 220 | BUILDING_COMPONENT |  |  |  | No
CELESTIAL_BODY | Any <ECL>OBJECT</ECL> pertaining to the heavens and constituting a unit for astronomical study; a celestial body. EXAMPLES <ECL>STAR</ECL>, <ECL>MOON</ECL>, <ECL>PLANET</ECL>, <ECL>COMET</ECL>. | 221 | ABSTRACT_OBJECT, SPACE | PR | [<REF>S32</REF>, "celestial body"] |  | No
CEMETERY | A <ECL>SITE</ECL> and associated <ECL>STRUCTURE</ECL>s devoted to the burial of the dead; a cemetery. | 222 | USAGE_REGION | IR | [<REF>S57A</REF>, Object: CEMTRY] |  | No
CEMETERY_BUILDING | A <ECL>BUILDING</ECL> associated with a <ECL>CEMETERY</ECL>. | 223 | SHELTER | IR | [<REF>FACC</REF>, Annex B, BFC:18] |  | No
CENTRE_LINE | A real or imaginary <ECL>LINE</ECL> indicating and/or marking the cross-sectional centre of an <ECL>OBJECT</ECL> along its primary extent; a centre-line. | 224 | ABSTRACT_OBJECT, LOCATION |  |  |  | No
CEPHALOPOD | A <ECL>MOLLUSC</ECL> of the class Cephalopoda, members of which have a well-developed head surrounded by tentacles; a cephalopod [<REF>SOED</REF>, "cephlopod"]. EXAMPLES Cuttlefish, octopus, nautilus, ammonite (extinct form). | 225 | ANIMAL, LIVING_ORGANISM |  |  |  | No
CHAIN | A flexible length formed of metal links, rods, or plates, used as a tensioner and to drag, lift, support, and/or restrain <ECL>OBJECT</ECL>s; a chain. | 226 | SUPPORT_STRUCTURE, TRNSP | IR | [<REF>FACC</REF>, Annex A: BD074] | [<REF>SOED</REF>, "chain", 1] | No
CHANCERY | A <ECL>BUILDING</ECL> containing an office for public records; a chancery [<REF>SOED</REF>, "chancery", 3]. | 227 | ADMINISTRATION, SHELTER |  |  |  | No
CHANGE_LINE | A <ECL>LINE</ECL> within a <ECL>REGION</ECL> indicating where the properties of the <ECL>REGION</ECL> change significantly; a change line. | 228 | DEMARCATION, LOCATION |  |  |  | No
CHANGE_POINT | A <ECL>LOCATION</ECL> on a linear <ECL>OBJECT</ECL> where the properties of the <ECL>OBJECT</ECL> change significantly; a change point. | 229 | LOCATION | PR | [<REF>FACC</REF>, Annex A: ZD015] |  | No
CHAPEL | A Christian <ECL>WORSHIP_PLACE</ECL>, usually smaller than a <ECL>CHURCH</ECL>, and especially one that is attached to a larger <ECL>BUILDING</ECL> (for example: a private <ECL>HOUSE</ECL> and/or an institution); a chapel [<REF>SOED</REF>, "chapel", 1]. | 230 | BUILDING_COMPONENT, RELIGION |  |  |  | No
CHECKPOINT | An official <ECL>SITE</ECL> to register, declare, and/or check goods and <ECL>HUMAN</ECL>s; a checkpoint. | 231 | ADMINISTRATION | PR | [<REF>S57A</REF>, Object: CHKPNT] |  | No
CHEMICAL_HAZARD_REGION | A <ECL>REGION</ECL> in which a chemical substance is present that can kill, seriously injure, and/or incapacitate a <ECL>HUMAN</ECL> or <ECL>NON_HUMAN_ANIMAL</ECL> through its physiological properties. The chemical substance is usually dispersed over a <ECL>SURFACE</ECL> and/or within the <ECL>ATMOSPHERE</ECL>. | 232 | ATMOSPHERE, SURFACE_MATERIAL, SURFACE |  |  |  | No
CHIMNEY | A <ECL>COMBUSTION_PRODUCT_DISCHARGE_STRUCTURE</ECL> attached to and rising above the <ECL>ROOF</ECL> of a <ECL>BUILDING</ECL>; a chimney. | 233 | BUILDING_COMPONENT | IR | [<REF>S57A</REF>, Object: CHIMNY] |  | No
CHRISTIAN_TEMPLE | A <ECL>BUILDING</ECL> functioning as a <ECL>WORSHIP_PLACE</ECL> for public Christian worship; a Christian temple [<REF>SOED</REF>, "temple", A.I.3]. | 234 | RELIGION |  |  |  | No
CHURCH | A <ECL>BUILDING</ECL> functioning as a <ECL>WORSHIP_PLACE</ECL> for public, especially Christian, worship; a church [<REF>SOED</REF>, "church", 1]. | 235 | RELIGION |  |  |  | No
CIRCULAR_IRRIGATION_SYSTEM | An elevated irrigation <ECL>SYSTEM</ECL> revolving around a central pivot <ECL>LOCATION</ECL>; a circular irrigation system. | 236 | AGRICULTURE | PR | [<REF>FACC</REF>, Annex A: AJ010] |  | No
CISTERN | A man-made <ECL>CONTAINER</ECL> used for the collection and/or storage of <ECL>RAIN</ECL>; a cistern. | 237 | DEVICE_AND_EQUIPMENT, INFRASTRUCTURE | PR | [<REF>FACC</REF>, Annex A: BI010] |  | No
CITY | A concentration of <ECL>DWELLING</ECL>s, <ECL>COMMERCIAL_BUILDING</ECL>s, <ECL>INDUSTRIAL_BUILDING</ECL>s, and other <ECL>STRUCTURE</ECL>s where <ECL>HUMAN</ECL>s have settled that is larger than a <ECL>TOWN</ECL> and usually smaller than a <ECL>BUILT_UP_REGION</ECL>; a city. | 238 | SHELTER, USAGE_REGION |  |  |  | No
CITY_HALL | The <ECL>MUNICIPAL_HALL</ECL> of a <ECL>CITY</ECL>. | 239 | ADMINISTRATION, SHELTER |  |  | [<REF>SOED</REF>, "city hall"] | No
CIVILIAN_MOTOR_VEHICLE | A <ECL>MOTOR_VEHICLE</ECL> used for civilian activities. | 240 | LAND_TRNSP, TRNSP, VEHICLE |  |  |  | No
CIVILIAN_PERSONNEL | <ECL>PERSONNEL</ECL> that are not members of an armed force; civilian personnel. | 241 | ANIMAL, LIVING_ORGANISM, MILITARY_SCIENCE |  |  |  | No
CLAIM_LINE | A <ECL>BOUNDARY</ECL> of a <ECL>REGION</ECL> that is unilaterally claimed by one political group without the consent of or negotiation with another; a claim line. | 242 | ADMINISTRATION, DEMARCATION, LOCATION | PR | [<REF>FACC</REF>, Annex A: FA040] |  | No
CLIFF | A vertical or nearly vertical face of <ECL>ROCK</ECL> in the <ECL>TERRAIN</ECL> of considerable <EAL>HEIGHT</EAL>; a cliff. | 243 | PHYSIOGRAPHY |  |  | [<REF>SOED</REF>, "cliff", 1.a] | No
CLIFF_BOTTOMLINE | A <ECL>LINE</ECL> representing the demarcation of a sudden and significant change in the gradient of the terrain relief occurring at the bottom of a <ECL>CLIFF</ECL>. | 244 | DEMARCATION, LOCATION, PHYSIOGRAPHY | IR | [<REF>FACC</REF>, Annex A: DB500] |  | No
CLIFF_DWELLING | A <ECL>DWELLING</ECL> built into the recesses of a <ECL>CLIFF</ECL>. | 245 | SHELTER | PR | [<REF>FACC</REF>, Annex A: AL040] |  | No
CLIFF_TOPLINE | A <ECL>LINE</ECL> representing the demarcation of a sudden and significant change in the gradient of the terrain relief occurring at the top of a <ECL>CLIFF</ECL>. | 246 | DEMARCATION, LOCATION, PHYSIOGRAPHY | IR | [<REF>FACC</REF>, Annex A: DB501] |  | No
CLOSET | A small <ECL>ROOM</ECL> belonging with and opening to a larger <ECL>ROOM</ECL>; a closet. | 247 | BUILDING_COMPONENT |  |  | [<REF>SOED</REF>, "closet", A.1] | No
CLOUD | A visible aggregate of minute droplets of <ECL>WATER</ECL>, <ECL>PARTICLE</ECL>s of <ECL>ICE</ECL>, or both, suspended in the <ECL>ATMOSPHERE</ECL> above the <ECL>PLANETARY_SURFACE</ECL> of the <ECL>EARTH</ECL>; a cloud. | 248 | AIRBORNE_PARTICLE, ATMOSPHERE, ICE | PR | [<REF>WMO182</REF>, "cloud"] |  | No
CLOUD_BASE | The lowest level in a specific <ECL>CLOUD</ECL> or <ECL>CLOUD_LAYER</ECL> where the <ECL>ATMOSPHERE</ECL> contains a perceptible quantity of <ECL>PARTICLE</ECL>s of the <ECL>CLOUD</ECL>; the cloud base. | 249 | AIRBORNE_PARTICLE, ATMOSPHERE | IR | [<REF>GMET</REF>, "cloud base"] |  | No
CLOUD_LAYER | An arrangement of <ECL>CLOUD</ECL>s, continuous or composed of separated <ECL>COMPONENT</ECL>s, where the <EAL>CLOUD_BASE_LEVEL</EAL>s are the same and the <EAL>CLOUD_THICKNESS</EAL>s are approximately the same; a cloud layer. | 250 | AIRBORNE_PARTICLE, ATMOSPHERE | PR | [<REF>WMO182</REF>, "cloud layer"] |  | No
CLOUD_TOP | The highest level in a specific <ECL>CLOUD</ECL> or <ECL>CLOUD_LAYER</ECL> where the <ECL>ATMOSPHERE</ECL> contains a perceptible quantity of <ECL>PARTICLE</ECL>s of the <ECL>CLOUD</ECL>; the cloud top. | 251 | AIRBORNE_PARTICLE, ATMOSPHERE | PR | [<REF>WMO182</REF>, "cloud top"] |  | No
COAST | A <ECL>TERRAIN_STRIP</ECL> of indefinite <EAL>WIDTH</EAL> that extends from the <ECL>COASTLINE</ECL> inland to the first major change in the <ECL>TERRAIN</ECL>; a coast [<REF>SOED</REF>, "coast", 2]. | 252 | DEMARCATION, LITTORAL, PHYSIOGRAPHY | IR | [<REF>FACC</REF>, Annex A: BA011] |  | No
COASTLINE | The <ECL>LAND_WATER_BOUNDARY</ECL> where the <ECL>COAST</ECL> and the <ECL>SHORE</ECL> are in contact; a coastline. | 253 | DEMARCATION, LITTORAL | IR | [<REF>S57A</REF>, Object: COALNE] |  | No
COLD_FRONT | An <ECL>ATMOSPHERIC_FRONT</ECL> between warm and cold <ECL>AIR_MASS</ECL>s that is not an <ECL>OCCLUDED_FRONT</ECL> and that moves so that the colder <ECL>AIR</ECL> replaces the warmer <ECL>AIR</ECL>; a cold front. | 254 | ATMOSPHERE, DEMARCATION, LOCATION, TEMPERATURE | PR | [<REF>WMO182</REF>, "cold front"] |  | No
COLLEGIATE_CAMPUS | The <ECL>BUILDING</ECL>s and <ECL>GROUNDS</ECL> of an institution offering special instruction in professional and/or technical subjects, which may also include <ECL>FACILITY</ECL>s for research and the award of advanced degrees; a university campus or college campus. | 255 | INFRASTRUCTURE, SHELTER, USAGE_REGION |  |  |  | No
COMBAT_STORES_VESSEL | A <ECL>WATER_SURFACE_VESSEL</ECL> designed or designated to support underway replenishment of <ECL>COMBAT_SUPPORT_VESSEL</ECL>s and <ECL>COMBATANT_VESSEL</ECL>s; a combat stores vessel. | 256 | HYDROGRAPHIC_TRNSP, MILITARY_SCIENCE, TRNSP, VEHICLE |  |  |  | No
COMBAT_SUPPORT_VEHICLE | A <ECL>GROUND_VEHICLE</ECL> designed or designated to provide support and operational assistance to <ECL>COMBATANT_VEHICLE</ECL>s; a combat support vehicle. | 257 | MILITARY_SCIENCE, TRNSP, VEHICLE |  |  |  | No
COMBAT_SUPPORT_VESSEL | A <ECL>WATER_SURFACE_VESSEL</ECL> designed or designated to provide support and operational assistance to <ECL>COMBATANT_VESSEL</ECL>s; a combat support vessel. | 258 | HYDROGRAPHIC_TRNSP, MILITARY_SCIENCE, TRNSP, VEHICLE |  |  |  | No
COMBATANT_VEHICLE | A <ECL>GROUND_VEHICLE</ECL> designed or designated to participate in military combat operations as a combatant. | 259 | MILITARY_SCIENCE, TRNSP, VEHICLE |  |  |  | No
COMBATANT_VESSEL | A <ECL>WATER_SURFACE_VESSEL</ECL> designed or designated to participate in military combat operations as a combatant. | 260 | HYDROGRAPHIC_TRNSP, MILITARY_SCIENCE, TRNSP, VEHICLE |  |  |  | No
COMBUSTION_PRODUCT_DISCHARGE_STRUCTURE | A vertical <ECL>STRUCTURE</ECL> containing a passage and/or flue for discharging <ECL>SMOKE</ECL> and gases of combustion; a combustion product discharge structure. | 261 | BUILDING_COMPONENT | PR | [<REF>FACC</REF>, Annex A: AF010] |  | No
COMET | A <ECL>CELESTIAL_BODY</ECL> that orbits a <ECL>STAR</ECL> in a highly elliptical path and, when in the vicinity of that <ECL>STAR</ECL>, usually has a bright hazy head and a long more diffuse tail; a comet [<REF>SOED</REF>, "comet", A.1]. | 262 | SPACE |  |  |  | No
COMMERCIAL_BUILDING | A <ECL>BUILDING</ECL> used to conduct business activities; a commercial building. | 263 | INDUSTRY, LAND_INDUSTRY, SHELTER | IR | [<REF>FACC</REF>, Annex B, BFC:133] |  | No
COMMERCIAL_HELICOPTER | A <ECL>HELICOPTER</ECL> designed or designated for use in commerce. | 264 | AIR_TRNSP, TRNSP, VEHICLE |  |  |  | No
COMMERCIAL_WINGED_AIRCRAFT | A winged <ECL>AIRCRAFT</ECL> designed or designated for use in commerce. | 265 | AIR_TRNSP, INDUSTRY, TRNSP, VEHICLE | IR | [<REF>JAWA</REF>, Type Classifications, Class 5] |  | No
COMMUNICATION_FACILITY | A <ECL>FACILITY</ECL> including one or more <ECL>COMMUNICATION_STATION</ECL>s. | 266 | COMMUNICATION, INFRASTRUCTURE, SHELTER, USAGE_REGION | IR | [<REF>FACC</REF>, Annex A: AT050] |  | No
COMMUNICATION_STATION | A <ECL>BUILDING</ECL> in which communication signals are processed and/or controlled; a communication station. EXAMPLES Telephone switching station, microwave repeater station, <ECL>SATELLITE_GROUND_STATION</ECL>, cellular telephone <ECL>EQUIPMENT</ECL>, land-line telephone repeater station. | 267 | COMMUNICATION, INFRASTRUCTURE, SHELTER | PR | [<REF>FACC</REF>, Annex A: AT050] |  | No
COMMUNICATION_TOWER | A <ECL>TOWER</ECL> used for supporting an <ECL>AERIAL</ECL> for transmitting and/or receiving electronic communication signals. | 268 | COMMUNICATION, EM_PHENOMENON, INFRASTRUCTURE, SUPPORT_STRUCTURE | IR | [<REF>FACC</REF>, Annex A: AT080] |  | No
COMMUNITY_RECREATION_BUILDING | A <ECL>BUILDING</ECL> used for recreational exercise and minor sports competitions, which typically serves a small <ECL>TOWN</ECL>, community, or local <ECL>BUILT_UP_REGION</ECL>; a community recreation building or a community centre. | 269 | RECREATION, SHELTER |  |  | [<REF>SOED</REF>, "community centre"] | No
COMMUNITY_RECREATION_FACILITY | A <ECL>FACILITY</ECL> including one or more <ECL>COMMUNITY_RECREATION_BUILDING</ECL>s. | 270 | RECREATION, SHELTER, USAGE_REGION |  |  |  | No
COMPLEX_OUTLINE | The <ECL>BOUNDARY</ECL> delimiting a <ECL>REGION</ECL> in which two or more like <ECL>OBJECT</ECL>s have the same function; a complex outline. | 271 | DEMARCATION, LOCATION | PR | [<REF>FACC</REF>, Annex A: AL045] |  | No
COMPLEX_TERMINAL_ROUTE | A <ECL>NON_EMPTY_SET</ECL> of <ECL>ATS_ROUTE</ECL>s, action points, and various approach minimum altitudes and distances from the end of a landing <ECL>RUNWAY</ECL> as functions of <ECL>AIRCRAFT</ECL> type and instrument approach procedures; a complex terminal route. | 272 | AIR_TRNSP, LOCATION, TRNSP | IR | [<REF>FACC</REF>, Annex A: GA047] |  | No
COMPONENT | An <ECL>OBJECT</ECL> that is a constituent part of another (aggregate) <ECL>OBJECT</ECL> but, by itself, does not fulfill the function of the aggregate; a component. | 273 | ABSTRACT_OBJECT |  |  |  | No
CONSULATE | A <ECL>BUILDING</ECL> housing the residence and/or official premises of an official appointed by a government to reside in a foreign country, represent its commercial interests, and assist its citizens there; a consulate. | 274 | ADMINISTRATION, SHELTER | IR | [<REF>FACC</REF>, Annex B, BFC:67] |  | No
CONTACT_ZONE | A <ECL>TERRAIN_STRIP</ECL> that is 3 metres wide and limited on one side by the <ECL>LAND_WATER_BOUNDARY</ECL> of a <ECL>WATERBODY</ECL> under average water level conditions; a contact zone. | 275 | DEMARCATION, PHYSIOGRAPHY | PR | [<REF>FACC</REF>, Annex A: FA041] |  | No
CONTAINER | A <ECL>DEVICE</ECL> designed to contain <ECL>MATERIAL</ECL>s; a container [<REF>SOED</REF>, "container"]. | 276 | DEVICE_AND_EQUIPMENT |  |  |  | No
CONTOUR | An elevation or depression <ECL>ISOPLETH</ECL>; a contour. | 277 | LOCATION | IR | [<REF>FACC</REF>, Annex A: CA010] |  | No
CONTROL_PANEL | A panel on which are mounted switches, dials, and/or other mechanisms for the remote control and/or operation of <ECL>EQUIPMENT</ECL> (for example: electrical <ECL>EQUIPMENT</ECL>). | 278 | DEVICE_AND_EQUIPMENT |  |  | [<REF>SOED</REF>,"control panel"] | No
CONTROL_TOWER | A <ECL>TOWER</ECL> that houses <ECL>PERSONNEL</ECL> and <ECL>EQUIPMENT</ECL> used to control the flow of traffic on a <ECL>TRANSPORTATION_ROUTE</ECL>; a control tower. | 279 | TRNSP | PR | [<REF>FACC</REF>, Annex A: AQ060] |  | No
CONTROL_VALUE | A value of an <ABRV>EDCS</ABRV> Attribute or an algorithmic quantity to be used in evaluating an algorithmic expression; a control value. | 280 | ALGORITHM_RELATED |  |  |  | No
CONTROLLED_AIRSPACE | A designated <ECL>AIRSPACE</ECL> within which some or all <ECL>AIRCRAFT</ECL> may be subjected to air traffic control; a controlled airspace. | 281 | AIR_TRNSP | PR | [<REF>FACC</REF>, Annex A: GA005] |  | No
CONVENT | A <ECL>RELIGIOUS_COMMUNITY</ECL> of women; a convent [<REF>SOED</REF>, "convent", 3]. | 282 | RELIGION |  |  |  | No
CONVEYOR | <ECL>EQUIPMENT</ECL> for moving <ECL>MATERIAL</ECL>s from place to place on a moving belt or series of rollers; a conveyor. | 283 | DEVICE_AND_EQUIPMENT, INDUSTRY, TRNSP | PR | [<REF>S57A</REF>, Object: CONVYR] |  | No
COOLING_TOWER | A <ECL>TOWER</ECL> used to cool liquids; a cooling tower. | 284 | BUILDING_COMPONENT | PR | [<REF>FACC</REF>, Annex A: AF030] |  | No
CORAL | A hard calcareous <ECL>MATERIAL</ECL> consisting of the continuous skeleton of marine coelenterate polyps; coral [<REF>SOED</REF>, "coral", 1]. | 285 | MATERIAL |  |  |  | No
CORRECTIONAL_BUILDING | A <ECL>BUILDING</ECL> within which persons convicted or accused of crimes are confined; a penitentiary or correctional building. | 286 | ADMINISTRATION, SHELTER |  |  |  | No
CORRECTIONAL_FACILITY | A <ECL>FACILITY</ECL> including one or more <ECL>CORRECTIONAL_BUILDING</ECL>s; a correctional facility. | 287 | ADMINISTRATION, SHELTER, USAGE_REGION | IR | [<REF>FACC</REF>, Annex B, BFC:123] |  | No
COUNTY_HALL | A <ECL>BUILDING</ECL> that houses the main offices of a county government; a county hall or court-house (<ABRV>US</ABRV>). | 288 | ADMINISTRATION, SHELTER |  |  | [<REF>SOED</REF>, "county hall"] | No
COURTYARD | An open <ECL>TRACT</ECL> surrounded by <ECL>WALL</ECL>s and/or <ECL>BUILDING</ECL>s that is located within the precincts of a large <ECL>BUILDING</ECL>, <ECL>CASTLE</ECL>, or <ECL>BUILT_UP_REGION</ECL>; a courtyard. | 289 | BUILDING_COMPONENT |  |  | [<REF>SOED</REF>, "courtyard"] | No
COVERED_WATERCOURSE | A covered portion of a <ECL>WATERCOURSE</ECL>, preventing its observation. | 290 | HYDROLOGY, INFRASTRUCTURE, SHELTER | IR | [<REF>FACC</REF>, Annex A: SA060] |  | No
CRANE | <ECL>EQUIPMENT</ECL> for lifting, shifting, and lowering <ECL>OBJECT</ECL>s or <ECL>MATERIAL</ECL>s by means of a swinging boom or with a lifting apparatus supported on an overhead track; a crane. | 291 | DEVICE_AND_EQUIPMENT, INDUSTRY, LAND_INDUSTRY | PR | [<REF>S57A</REF>, Object: CRANES] |  | No
CREVASSE | A deep crack or fissure in a <ECL>GLACIER</ECL>, which results from differential movement of <ECL>ICE</ECL>, or a deep vertical opening in the <ECL>TERRAIN</ECL> that appears after an earthquake; a crevasse. | 292 | ICE, PHYSIOGRAPHY | IR | [<REF>FACC</REF>, Annex A: DB060] | [<REF>SOED</REF>, "crevasse", 1] | No
CREVICE | A narrow opening or fissure produced by a crack in the <ECL>TERRAIN</ECL>, especially in <ECL>ROCK</ECL>; a crevice [<REF>SOED</REF>, "crevice", 1]. | 293 | PHYSIOGRAPHY | IR | [<REF>FACC</REF>, Annex A: DB060] |  | No
CRIB | A permanent <ECL>STRUCTURE</ECL> set in a <ECL>WATERBODY</ECL>, framed with heavy wooden beams, and sunken with debris (for example: <ECL>STONE</ECL>s), usually designed to support or elevate <ECL>PIPELINE</ECL>s; especially a <ECL>STRUCTURE</ECL> enclosing a screening <ECL>DEVICE</ECL> at the offshore end of a potable <ECL>WATER_INTAKE</ECL>; a crib. | 294 | HYDROGRAPHIC_ARTEFACT, INFRASTRUCTURE, SUPPORT_STRUCTURE | PR | [<REF>S32</REF>, "crib"] |  | No
CROP_LAND | A <ECL>TRACT</ECL> that has been tilled for the planting of crops. | 295 | AGRICULTURE, LIVING_ORGANISM, PLANT, USAGE_REGION | PR | [<REF>FACC</REF>, Annex A: EA010] |  | No
CROSS_COUNTRY_BARRIER | A permanent or semi-permanent <ECL>BARRIER</ECL> placed across any <ECL>TERRAIN</ECL> to prevent <ECL>GROUND_VEHICLE</ECL> or pedestrian traffic. | 296 | TRNSP |  |  |  | No
CROSSING | A <ECL>LOCATION</ECL> where <ECL>LAND_TRANSPORTATION_ROUTE</ECL>s intersect or cross at the same vertical level; a crossing. EXAMPLES Railway crossing, road intersection, <ECL>FORD</ECL>. | 297 | LAND_TRNSP, LOCATION, TRNSP | IR | [<REF>FACC</REF>, Annex A: AQ062] |  | No
CRUISER | A fast, medium tonnage <ECL>WATER_SURFACE_VESSEL</ECL> operating over a long cruising radius; a cruiser [<REF>AHD</REF>, "cruiser", 1]. | 298 | HYDROGRAPHIC_TRNSP, TRNSP, VEHICLE |  |  |  | No
CRUSTACEAN | An <ECL>ARTHROPOD</ECL> of the large class Crustacea, mainly aquatic and hard-shelled; a crustacean [<REF>SOED</REF>, "crustacean", A]. EXAMPLES Crab, lobster, shrimp, woodlouse. | 299 | ANIMAL, LIVING_ORGANISM |  |  |  | No
CULVERT | A <ECL>SEWER</ECL> or drain crossing under a <ECL>ROAD</ECL>, <ECL>RAILWAY</ECL>, or <ECL>EMBANKMENT</ECL> without affecting the construction of the crossed <ECL>OBJECT</ECL>; a culvert. | 300 | INFRASTRUCTURE, LAND_TRNSP, TRNSP | PR | [<REF>FACC</REF>, Annex A: AQ065] |  | No
CURRENT | A body of a fluid that is flowing in a definite <ECL>DIRECTION</ECL>; a current [<REF>SOED</REF>, "current", A.2]. | 301 | FLUID_CONDITION | IR | [<REF>FACC</REF>, Annex A: BG010] |  | No
CUSTOMS_HOUSE | A <ECL>GOVERNMENT_BUILDING</ECL> serving as a <ECL>CHECKPOINT</ECL> where customs duties are collected and shipments or <ECL>VEHICLE</ECL>s are cleared for entering or leaving a country; a customs house. | 302 | ADMINISTRATION, SHELTER, TRNSP |  |  | [<REF>SOED</REF>, "custom-house"] | No
CYCLONE | An <ECL>ATMOSPHERE_REGION</ECL> in which the <EAL>ATM_PRESSURE</EAL>s are lower than those of the surrounding <ECL>ATMOSPHERE_REGION</ECL> at the same <EAL>ALTITUDE_MSL</EAL>; a depression or cyclone. | 303 | ATMOSPHERE | PR | [<REF>WMO182</REF>, "depression/cyclone"] |  | No
DAM | A permanent <ECL>BARRIER</ECL> across a <ECL>WATERCOURSE</ECL> that is used to impound <ECL>WATER</ECL> and/or to control its flow; a dam. | 304 | HYDROGRAPHIC_ARTEFACT, INFRASTRUCTURE | IR | [<REF>S57A</REF>, Object: DAMCON] |  | No
DATA_QUALITY_BOUNDARY | A <ECL>BOUNDARY</ECL> between two <ECL>DATA_QUALITY_REGION</ECL>s. | 305 | DEMARCATION, LOCATION, SURVEY |  |  |  | No
DATA_QUALITY_REGION | A <ECL>REGION</ECL> with specific data quality characteristics. | 306 | SURVEY |  |  |  | No
DATUM | An <ECL>OBJECT</ECL> used as a reference for defining spatial aspects of other <ECL>OBJECT</ECL>s; a datum. | 307 | ABSTRACT_OBJECT |  |  |  | No
DECONTAMINATION_PAD | A <ECL>SITE</ECL> where a radiologically, biologically, and/or chemically contaminated <ECL>AIRCRAFT</ECL> is sent for decontamination; a decontamination pad. | 308 | AIR_TRNSP, TRNSP, USAGE_REGION | PR | [<REF>FACC</REF>, Annex A: GB160] |  | No
DEEP_SOUND_CHANNEL | The deepest <ECL>SOUND_CHANNEL</ECL> in an <ECL>OCEAN</ECL>. | 309 | ACOUSTIC_PHENOMENON, WATERBODY_STATE | IR | [<REF>PUWS</REF>] |  | No
DEEP_WATER_ROUTE | A <ECL>MARINE_ROUTE</ECL> through a deep <ECL>WATERBODY</ECL> plus related <ECL>NAVIGATION_MARK_FIXED</ECL>s and/or <ECL>NAVIGATION_MARK_AFLOAT</ECL>s; a deep water route. | 310 | HYDROGRAPHIC_TRNSP, LOCATION, TRNSP | IR | [<REF>FACC</REF>, Annex A: FC166] |  | No
DEFACTO_BOUNDARY | A <ECL>BOUNDARY</ECL> not officially recognized by various governments; a defacto boundary. | 311 | ADMINISTRATION, DEMARCATION, LOCATION | PR | [<REF>FACC</REF>, Annex A: FA060] |  | No
DEFENSIVE_POSITION | One or more <ECL>STRUCTURE</ECL>s constructed for the military defence of a <ECL>SITE</ECL> that are resistant to <ECL>MUNITION</ECL>s; a defensive position. | 312 | MILITARY_SCIENCE |  |  |  | No
DEFENSIVE_POSITION_DEFILADE | A <ECL>TERRAIN_SURFACE_REGION</ECL> affording protection or shielding from hostile ground observation and flat projecting fire; the protection is provided by a <ECL>TERRAIN_OBSTACLE</ECL> (for example: a <ECL>DEFENSIVE_POSITION</ECL>, a <ECL>HILL</ECL>, and/or a <ECL>PARAPET</ECL>); a defensive position defilade. | 313 | MILITARY_SCIENCE |  |  |  | No
DEFINED_WATER | A <ECL>REGION</ECL> plus related <ECL>NAVIGATION_MARK_FIXED</ECL>s and/or <ECL>NAVIGATION_MARK_AFLOAT</ECL>s of a <ECL>WATERBODY</ECL> delimited for the purposes of: defining <ECL>MARINE_ROUTE</ECL>s; communicating port signals or communicating firing practice signals; or serving as a <ECL>WAYPOINT</ECL>, <ECL>CALLING_IN_POINT</ECL>, or an <ECL>ANCHORAGE</ECL>; defined water. | 314 | COMMUNICATION, HARBOUR_AND_PORT, HYDROGRAPHIC_TRNSP, LOCATION, TRNSP | IR | [<REF>FACC</REF>, Annex A: FC167] |  | No
DEMILITARIZED_ZONE | A <ECL>REGION</ECL> where military activity is prohibited; a demilitarized zone. | 315 | MILITARY_SCIENCE | PR | [<REF>FACC</REF>, Annex A: FA070] |  | No
DEPOT | A <ECL>RAILWAY_STATION</ECL> or <ECL>BUS_STATION</ECL>, usually with an attached <ECL>WAREHOUSE</ECL>; a depot. | 316 | LAND_TRNSP, SHELTER, TRNSP |  |  | [<REF>SOED</REF>, "depot", 3b] | No
DEPTH_CONTOUR_LINE | An <ECL>ISOPLETH</ECL> of constant depth at and below a <ECL>SURFACE_DATUM</ECL>; a depth contour. | 317 | LOCATION, SURVEY | IR | [<REF>S57A</REF>, Object: DEPCNT] |  | No
DEPTH_CURVE | A navigational safety <ECL>LINE</ECL> indicating that no <ECL>SOUNDING</ECL> of a lesser depth exists seaward of the <ECL>LINE</ECL>, but greater depths may occur on the shallow side of the <ECL>LINE</ECL>; a depth curve. | 318 | HYDROGRAPHIC_TRNSP, LOCATION, SURVEY, TRNSP | PR | [<REF>FACC</REF>, Annex A: BE010] |  | No
DEPTH_REGION | A <ECL>WATERBODY_REGION</ECL> containing <ECL>SOUNDING</ECL>s within a defined range of values permanently at or below a reference <ECL>SURFACE_DATUM</ECL>; a depth region. | 319 | HYDROLOGY, SURVEY | IR | [<REF>S57A</REF>, Object: DEPARE] |  | No
DESCRIBED_POINT | A <ECL>LOCATION</ECL> at which text pertaining to that <ECL>LOCATION</ECL> is annotated; a described point. | 320 | LOCATION | IR | [<REF>FACC</REF>, Annex A: ZD045] |  | No
DESERT_REGION | A dry, often sandy, <ECL>TRACT</ECL> of little rainfall, extreme <EAL>AIR_TEMPERATURE</EAL>s, and sparse <ECL>VEGETATION</ECL>; a desert region [<REF>AHD</REF>, "desert", 1.a]. | 321 | PHYSIOGRAPHY, TEMPERATURE |  |  |  | No
DESTROYER | A fast, highly maneuverable <ECL>WATER_SURFACE_VESSEL</ECL> armed with guns, torpedoes, and depth charges; a destroyer [<REF>AHD</REF>, "destroyer", 2]. | 322 | HYDROGRAPHIC_TRNSP, MILITARY_SCIENCE, TRNSP, VEHICLE |  |  |  | No
DETENTION_FACILITY | A <ECL>FACILITY</ECL> for the confinement of <ECL>HUMAN</ECL>s in lawful detention who are convicted or accused of crimes; a detention facility. | 323 | ADMINISTRATION, USAGE_REGION |  |  |  | No
DEVICE | An <ECL>OBJECT</ECL> designed for a particular function or adapted for a particular purpose, especially a (simple) mechanical contrivance; a device [<REF>SOED</REF>, "device", 3]. | 324 | ABSTRACT_OBJECT, DEVICE_AND_EQUIPMENT |  |  |  | No
DIAGNOSTIC_POINT | A <ECL>LOCATION</ECL> used to check the accuracy of a <ECL>SYSTEM</ECL>; a diagnostic point. | 325 | LOCATION | PR | [<REF>FACC</REF>, Annex A: ZB040] |  | No
DIAMOND_DUST | <ECL>SOLID_PRECIPITATION</ECL> that falls from a clear sky in very small crystals of <ECL>ICE</ECL>, often so tiny that they appear to be suspended in the <ECL>AIR</ECL>; diamond dust. | 326 | ATMOSPHERE, ICE, MATERIAL | PR | [<REF>WMO182</REF>, "diamond dust"] |  | No
DIPLOMATIC_BUILDING | A <ECL>BUILDING</ECL> that houses and/or supports the activities of an ambassador; a diplomatic building. | 327 | ADMINISTRATION, SHELTER | IR | [<REF>FACC</REF>, Annex B, BFC:96] |  | No
DIRECTION | A direction in relation to a <ECL>LOCATION</ECL>. EXAMPLES Course, bearing. | 328 | LOCATION |  |  | [<REF>SOED</REF>, "direction", 1.a] | No
DIRIGIBLE | A steerable and self-propelled <ECL>AIRSHIP</ECL> with a rigid, elongated frame; a dirigible. | 329 | AIR_TRNSP, TRNSP, VEHICLE |  |  |  | No
DISCOLOURED_WATER | A <ECL>WATERBODY_REGION</ECL> having a colour distinctly different from that of the surrounding <ECL>REGION</ECL>; discoloured water. | 330 | COLOUR, HYDROLOGY | IR | [<REF>FACC</REF>, Annex A: BD030] |  | No
DISH_AERIAL | A concave-shaped <ECL>AERIAL</ECL> that is used for transmitting and/or receiving electronic signals; a dish aerial. | 331 | COMMUNICATION, DEVICE_AND_EQUIPMENT, EM_PHENOMENON, INFRASTRUCTURE | IR | [<REF>S57A</REF>, Object: DSHAER] |  | No
DISPLAY_LIGHT | A specially constructed <ECL>LIGHT</ECL> that illuminates <ECL>DISPLAY_SIGN</ECL>s or other <ECL>STRUCTURE</ECL>s; a display light. | 332 | LIGHTING_AND_VISIBILITY |  |  |  | No
DISPLAY_SIGN | An upright panel or similar <ECL>STRUCTURE</ECL> used to convey visual information; a display sign. | 333 | COMMUNICATION | PR | [<REF>FACC</REF>, Annex A: AL050] |  | No
DISPOSAL_SITE | A <ECL>SITE</ECL> for the collection and/or deposition of refuse or discarded <ECL>MATERIAL</ECL>; a disposal site. | 334 | INFRASTRUCTURE, USAGE_REGION | PR | [<REF>FACC</REF>, Annex A: AB000] |  | No
DISTANCE_MARK | A <ECL>MARKER</ECL> that indicates the value of distance measured from a starting <ECL>LOCATION</ECL> and consists of either a solid visible <ECL>STRUCTURE</ECL> or a distinct <ECL>LOCATION</ECL> without a special installation; a distance mark. | 335 | LOCATION, SURVEY | PR | [<REF>S57A</REF>, Object: DISMAR] |  | No
DISTANCE_POST | A <ECL>MARKER</ECL> that designates the distance from a given <ECL>LOCATION</ECL>; a distance post. | 336 | LOCATION, SURVEY | PR | [<REF>FACC</REF>, Annex A: AQ100] |  | No
DISTURBED_SOIL | <ECL>LAND</ECL> so disturbed as to have no identifiable type of <ECL>SOIL</ECL>; disturbed soil. | 337 | PHYSIOGRAPHY, SURFACE_MATERIAL | PR | [<REF>FACC</REF>, Annex A: SA020] |  | No
DOCK | The space between two <ECL>PIER</ECL>s; a dock or a slip. | 338 | HYDROGRAPHIC_TRNSP, TRNSP | PR | [<REF>S32</REF>, "dock"] |  | No
DOOR | A hinged or sliding <ECL>BARRIER</ECL> to the ingress into or egress from a <ECL>COMPONENT</ECL> of a <ECL>STRUCTURE</ECL> or <ECL>VEHICLE</ECL>; a door [<REF>SOED</REF>, "door", 1.a]. | 339 | BUILDING_COMPONENT |  |  |  | No
DORMITORY | A <ECL>BUILDING</ECL> used to house <ECL>CIVILIAN_PERSONNEL</ECL> that is typically large, unadorned, and intended for relatively temporary occupancy; a dormitory. | 340 | SHELTER |  |  | [<REF>SOED</REF>, "dormitory", 1] | No
DRAGLINE | Excavating <ECL>EQUIPMENT</ECL> consisting of a steel scoop that swings on <ECL>CHAIN</ECL>s from a movable jib; the scoop is cast into the <ECL>MATERIAL</ECL> to be excavated and dragged back to the jib where it is lifted and dumped; a dragline. | 341 | DEVICE_AND_EQUIPMENT, INDUSTRY | IR | [<REF>APDS</REF>] |  | No
DRAGON_TEETH | A <ECL>NON_EMPTY_SET</ECL> of regularly spaced concrete or metal <ECL>TERRAIN_OBSTACLE</ECL>s laid in single or multiple rows to prevent the movement of <ECL>GROUND_VEHICLE</ECL>s; dragon's teeth or dragon teeth. | 342 | LAND_TRNSP, TRNSP | PR | [<REF>FACC</REF>, Annex A: AL060] |  | No
DREDGE | <ECL>EQUIPMENT</ECL> for collecting and bringing up <ECL>OBJECT</ECL>s or <ECL>MATERIAL</ECL> from a <ECL>WATERBODY_FLOOR</ECL> by dragging or scooping; a dredge [<REF>SOED</REF>, "dredge", 2]. | 343 | DEVICE_AND_EQUIPMENT, HYDROGRAPHIC_ARTEFACT, HYDROGRAPHIC_INDUSTRY, INDUSTRY, WATERBODY_FLOOR | IR | [<REF>FACC</REF>, Annex A: AF050] |  | No
DRILLING_RIG | A <ECL>STRUCTURE</ECL> that enables <ECL>EQUIPMENT</ECL> (for example: a drill and/or instrumentation) to create a hole or to be deployed in a hole in the <ECL>TERRAIN</ECL>; a drilling rig. | 344 | INDUSTRY |  |  | [<REF>SOED</REF>, "drilling rig"] | No
DRILLING_RIG_SUPERSTRUCTURE | The <ECL>SUPERSTRUCTURE</ECL> of a <ECL>DRILLING_RIG</ECL> that includes a <ECL>TOWER</ECL>, drill floor, and associated <ECL>EQUIPMENT</ECL>, including <ECL>LOAD_CABLE</ECL>s, pulleys, motors, and compressors. | 345 | INDUSTRY | IR | [<REF>POSC</REF>] |  | No
DRINKING_TROUGH | A man-made open <ECL>CONTAINER</ECL> holding <ECL>WATER</ECL> for drinking by <ECL>NON_HUMAN_ANIMAL</ECL>s; a drinking trough. | 346 | ANIMAL, DEVICE_AND_EQUIPMENT, LIVING_ORGANISM | IR | [<REF>FACC</REF>, Annex A: BH175] |  | No
DRIVE_IN_THEATRE | A <ECL>RECREATIONAL_FACILITY</ECL> where motion pictures are shown on <ECL>DRIVE_IN_THEATRE_SCREEN</ECL>s while viewers remain in their <ECL>GROUND_VEHICLE</ECL>s; a drive in theatre. | 347 | RECREATION, USAGE_REGION | PR | [<REF>FACC</REF>, Annex A: AK070] |  | No
DRIVE_IN_THEATRE_SCREEN | A large outdoor screen <ECL>STRUCTURE</ECL> for showing motion pictures; a drive in theatre screen. | 348 | RECREATION | PR | [<REF>FACC</REF>, Annex A: AK080] |  | No
DRIVEWAY | A private <ECL>ROAD</ECL> alongside, in front of, or leading to a <ECL>BUILDING</ECL> (for example: a <ECL>HOUSE</ECL> and/or a <ECL>PARKING_GARAGE</ECL>); a driveway [<REF>SOED</REF>, "driveway"]. | 349 | LAND_TRNSP, TRNSP |  |  |  | No
DRIZZLE | Fairly uniform <ECL>PRECIPITATION</ECL> in very fine droplets (<EAL>OUTSIDE_DIAMETER</EAL> less than 0,5 millimetres) that are located very close to one another and are falling from a <ECL>CLOUD</ECL>; drizzle or mist. | 350 | ATMOSPHERE | PR | [<REF>WMO182</REF>, "drizzle"] |  | No
DROP_GATE | A massive assemblage of <ECL>MATERIAL</ECL> (for example: concrete blocks and/or concrete cylinders) that is positioned above a <ECL>LAND_TRANSPORTATION_ROUTE</ECL> and is ready to be activated when needed as a potential <ECL>BARRIER</ECL> to an advancing enemy ground force; a drop gate. | 351 | LAND_TRNSP, MILITARY_SCIENCE, TRNSP | IR | [<REF>FACC</REF>, Annex A: AQ068] |  | No
DROVE | A wide <ECL>TRAIL</ECL> created by the regular movement of herds of <ECL>NON_HUMAN_ANIMAL</ECL>s; a drove. | 352 | ANIMAL, LAND_TRNSP, LIVING_ORGANISM, TRNSP | PR | [<REF>FACC</REF>, Annex A: AP060] |  | No
DRY_DOCK | An artificial <ECL>WATERBODY_SHELTER_BASIN</ECL> fitted with a <ECL>MARINE_GATE</ECL> or <ECL>CAISSON</ECL> into which <ECL>VESSEL</ECL>s can be floated and the <ECL>WATER</ECL> pumped out to expose the bottom of the <ECL>VESSEL</ECL>; a dry dock or graving dock. | 353 | HYDROGRAPHIC_ARTEFACT, HYDROGRAPHIC_TRNSP, SHELTER, TRNSP, USAGE_REGION | PR | [<REF>S32</REF>, "dock: dry"] |  | No
DRY_LAKE | A nearly level <ECL>TRACT</ECL> at the bottom of an undrained <ECL>GEOGRAPHIC_BASIN</ECL> in a <ECL>DESERT_REGION</ECL>, sometimes temporarily covered with <ECL>WATER</ECL>; a dry lake. | 354 | HYDROLOGY, PHYSIOGRAPHY |  |  |  | No
DRY_LAND | A <ECL>TRACT</ECL> neither permanently nor temporarily covered by <ECL>WATER</ECL>; dry land. | 355 | PHYSIOGRAPHY | PR | [<REF>FACC</REF>, Annex A: DA030] |  | No
DUST | Solid <ECL>MATERIAL</ECL>s (for example: <ECL>SOIL</ECL>) in a minute and fine state of subdivision, so that the <ECL>PARTICLE</ECL>s are small and light enough to be easily raised and carried by the <ECL>WIND</ECL>; dust [<REF>SOED</REF>, "dust", 1]. | 356 | AIRBORNE_PARTICLE, ATMOSPHERE, MATERIAL |  |  |  | No
DUST_SUSPENSION | A <ECL>NON_AQUEOUS_CLOUD</ECL>, <ECL>PLUME</ECL>, and/or <ECL>PUFF</ECL> composed of`<ECL>DUST</ECL>; a dust suspension. | 357 | AIRBORNE_PARTICLE, ATMOSPHERE |  |  |  | No
DWELLING | A <ECL>SHELTER</ECL> (for example: a <ECL>BUILDING</ECL>) used for living quarters; a dwelling. | 358 | SHELTER |  |  | [<REF>SOED</REF>, "dwelling", 2] | No
DYKE | An artificial <ECL>EMBANKMENT</ECL> to contain <ECL>WATER</ECL>; a dyke. | 359 | HYDROGRAPHIC_ARTEFACT | IR | [<REF>S32</REF>, "dike (or dyke)"] |  | No
DYKE_TOP | The top of a <ECL>DYKE</ECL>. | 360 | HYDROGRAPHIC_ARTEFACT | PR | [<REF>S57A</REF>, Object: DYKCRW] |  | No
EARLY_WARNING_RADAR_SITE | A <ECL>SITE</ECL> utilizing long-range radar to detect approaching <ECL>AIRCRAFT</ECL> and/or <ECL>MISSILE</ECL>s; an early warning radar site. | 361 | EM_PHENOMENON, MILITARY_SCIENCE, USAGE_REGION | PR | [<REF>FACC</REF>, Annex A: AT020] |  | No
EARTH | The primary <ECL>PLANET</ECL> of the <ECL>SUN</ECL> that is third in distance from the <ECL>SUN</ECL>, with an orbital mean <EAL>RADIUS</EAL> of approximately 149,6 million kilometres; Earth. | 362 | SPACE | IR | [<REF>PSMOP</REF>] |  | No
EDDY | A circular movement of fluid running contrary to the main flow, usually formed where <ECL>CURRENT</ECL>s pass obstructions, between two adjacent <ECL>CURRENT</ECL>s flowing counter to each other, or along the edge of a <ECL>CURRENT</ECL> that is <EAL>PERMANENT</EAL>; an eddy. | 363 | FLUID_CONDITION | PR | [<REF>S57A</REF>, Attribute, CATWAT:2] |  | No
EDDY_REGION | A <ECL>REGION</ECL> where <ECL>EDDY</ECL>s occur. | 364 | FLUID_CONDITION |  |  |  | No
ELECTRICAL_CABLE | A <ECL>NON_EMPTY_SET</ECL> of insulated <ECL>WIRE</ECL>s formed into one continuous strand for the purpose of transmitting electrical power or signals; an electrical cable. | 365 | COMMUNICATION, EM_PHENOMENON, INFRASTRUCTURE | PR | [<REF>FACC</REF>, Annex A: AT005] |  | No
ELECTRICAL_FIELD | A <ECL>REGION</ECL> where a field of force produced by a electrically charged <ECL>OBJECT</ECL> or by a changing <ECL>MAGNETIC_FIELD</ECL> is found; an electrical field [<REF>SOED</REF>, "electric field"]. | 366 | EM_PHENOMENON |  |  |  | No
ELECTRICAL_SIGNAL_LINE | A <ECL>SYSTEM</ECL> of <ECL>WIRE</ECL>s and their supports above the <ECL>TERRAIN</ECL> that transmit electrical signals over distance; an electrical signal line. EXAMPLES Telegraph line, telephone line. | 367 | COMMUNICATION, EM_PHENOMENON, INFRASTRUCTURE | PR | [<REF>FACC</REF>, Annex A: AT060] |  | No
ELECTRICAL_SIGNAL_LINE_PYLON | A <ECL>PYLON</ECL> and/or <ECL>POLE</ECL> used to support an <ECL>ELECTRICAL_SIGNAL_LINE</ECL>. | 368 | COMMUNICATION, EM_PHENOMENON, INFRASTRUCTURE, SUPPORT_STRUCTURE | PR | [<REF>FACC</REF>, Annex A: AT070] |  | No
ELECTRIFIED_RAILWAY_PYLON | A <ECL>PYLON</ECL> and/or <ECL>POLE</ECL> used to support a <ECL>POWER_TRANSMISSION_LINE</ECL> associated with an electrified <ECL>RAILWAY</ECL>. | 369 | EM_PHENOMENON, LAND_TRNSP, SUPPORT_STRUCTURE, TRNSP | IR | [<REF>DFAD</REF>, 536, "Electrified Railroad Gantries/Pylons"] |  | No
ELECTROMAGNETIC_MATERIAL_PROPERTY_SET | A <ECL>PROPERTY_SET</ECL> describing the electromagnetic properties of the <ECL>MATERIAL</ECL>s composing an <ECL>OBJECT</ECL>. | 370 | EM_PHENOMENON, PROPERTY_SET |  |  |  | No
ELECTROMAGNETIC_PULSE | A broadband, high-intensity, short duration burst of electromagnetic radiation; an electromagnetic pulse. The resulting <ECL>ELECTRICAL_FIELD</ECL>s and <ECL>MAGNETIC_FIELD</ECL>s may couple with electrical and/or electronic <ECL>SYSTEM</ECL>s to produce damaging current and voltage surges. | 371 | EM_PHENOMENON |  |  |  | No
ELECTROMAGNETIC_REFRACTIVE_EVAPORATIVE_DUCT | A layer of the <ECL>ATMOSPHERE</ECL> that is over a <ECL>WATERBODY</ECL> and in which electromagnetic waves launched in certain <ECL>DIRECTION</ECL>s are guided by and/or trapped within the layer rather than propagating radially from their source, caused by a decrease in <EAL>WATER_VAPOUR_PRESSURE</EAL> with <EAL>HEIGHT_AGL</EAL> due to evaporation; a refractive evaporative duct. | 372 | ATMOSPHERE, EM_PHENOMENON | IR | [<REF>GOSS</REF>] |  | No
ELEVATED_ELECTRICAL_CABLE | An <ECL>ELECTRICAL_CABLE</ECL> located above a <ECL>PLANETARY_SURFACE</ECL>. | 373 | COMMUNICATION, EM_PHENOMENON, INFRASTRUCTURE | IR | [<REF>FACC</REF>, Annex A: AT006] |  | No
ELEVATION_CONTOUR_LINE | An <ECL>ISOPLETH</ECL> of constant <EAL>ELEVATION</EAL>; an elevation contour line. | 374 | LOCATION, SURVEY | IR | [<REF>FACC</REF>, Annex A: CA010] |  | No
EM_PULSE_COMPTON_EFFECT | The <ECL>ELECTROMAGNETIC_PULSE</ECL> caused by the Compton effect following a nuclear explosion. | 375 | EM_PHENOMENON |  |  |  | No
EMBANKMENT | A long, raised mound of <ECL>SOIL</ECL>, <ECL>ROCK</ECL>, and/or other <ECL>MATERIAL</ECL>s in the <ECL>TERRAIN</ECL>, which is often used to support a <ECL>LAND_TRANSPORTATION_ROUTE</ECL>; an embankment [<REF>SOED</REF>, "embankment", 1]. | 376 | LAND_TRNSP, PHYSIOGRAPHY, SUPPORT_STRUCTURE, TRNSP |  |  |  | No
EMBASSY | A <ECL>BUILDING</ECL> housing the office of an ambassador and/or the ambassador's staff; an embassy [<REF>AHD</REF>, "embassy", 1]. | 377 | ADMINISTRATION, SHELTER |  |  |  | No
EMBASSY_COMPOUND | An enclosed <ECL>SITE</ECL> containing an <ECL>EMBASSY</ECL>; an embassy compound. | 378 | ADMINISTRATION, SHELTER, USAGE_REGION | IR | [<REF>FACC</REF>, Annex B, BFC:66] |  | No
ENGINE_TEST_CELL | A <ECL>STRUCTURE</ECL> where engines are tested; an engine test cell. | 379 | INDUSTRY | PR | [<REF>FACC</REF>, Annex A: AF060] |  | No
ENGINEER_BRIDGE | A temporary <ECL>BRIDGE</ECL> spanning and providing passage over a <ECL>TERRAIN_OBSTACLE</ECL> (for example: a <ECL>WATERBODY</ECL> and/or a <ECL>GULLY</ECL>); an engineer bridge. | 380 | LAND_TRNSP, TRNSP |  |  |  | No
ENGINEER_DITCH | A <ECL>TRENCH</ECL> that is constructed to bury <ECL>PIPELINE</ECL>s, <ECL>ELECTRICAL_SIGNAL_LINE</ECL>s, or <ECL>POWER_TRANSMISSION_LINE</ECL>s; an engineer ditch. | 381 | EM_PHENOMENON, INFRASTRUCTURE, PHYSIOGRAPHY |  |  |  | No
ENGINEER_TRENCH | An engineered <ECL>TRENCH</ECL> or combination <ECL>TRENCH</ECL> and <ECL>PARAPET</ECL>, usually placed to turn, slow, or stop the movement of <ECL>MOTOR_VEHICLE</ECL>s; an engineer trench. | 382 | LAND_TRNSP, MILITARY_SCIENCE, PHYSIOGRAPHY, TRNSP |  |  | [<REF>SOED</REF>, "trench", 3.a] | No
EQUIPMENT | <ECL>OBJECT</ECL>s used and/or required for a particular purpose; equipment [<REF>SOED</REF>, "equipment", 2] or apparatus. | 383 | ABSTRACT_OBJECT, DEVICE_AND_EQUIPMENT |  |  |  | No
EQUIPMENT_COMPONENT | A <ECL>COMPONENT</ECL> of an item of <ECL>EQUIPMENT</ECL>. | 384 | DEVICE_AND_EQUIPMENT |  |  |  | No
ESCALATOR | <ECL>EQUIPMENT</ECL> consisting of a moving <ECL>STAIR</ECL> made on the endless-chain principle, so that the steps ascend or descend continuously, for carrying <ECL>HUMAN</ECL>s up or down; an escalator [<REF>SOED</REF>, "escalator"]. | 385 | DEVICE_AND_EQUIPMENT, TRNSP |  |  |  | No
ESCARPMENT | A steep, vertical, or overhanging face of <ECL>ROCK</ECL> and/or <ECL>SOIL</ECL> in the <ECL>LAND</ECL>; an escarpment. | 386 | PHYSIOGRAPHY | PR | [<REF>FACC</REF>, Annex A: DB010] |  | No
ESKER | A long, narrow <ECL>RIDGE</ECL> of <ECL>SAND</ECL> and gravel deposited by a glacial <ECL>RIVER</ECL>; an esker. | 387 | PHYSIOGRAPHY, SURFACE_MATERIAL | PR | [<REF>FACC</REF>, Annex A: DB100] |  | No
ESTUARY | An arm of a <ECL>WATERBODY</ECL> that extends inland to meet the mouth of a <ECL>RIVER</ECL> and includes a mixture of fresh and salt <ECL>WATER</ECL>; an estuary [<REF>AHD</REF>, "estuary", 2]. | 388 | HYDROLOGY |  |  |  | No
EXCAVATING_MACHINE | <ECL>EQUIPMENT</ECL> for removing <ECL>MATERIAL</ECL>s (for example: <ECL>SOIL</ECL>) from the <ECL>TERRAIN</ECL>; an excavating machine. | 389 | DEVICE_AND_EQUIPMENT, INDUSTRY | PR | [<REF>FACC</REF>, Annex A: AF050] |  | No
EXCAVATION | An excavated space in the <ECL>TERRAIN</ECL>; an excavation [<REF>SOED</REF>, "excavation", 2], a cavity, or a hollow. | 390 | PHYSIOGRAPHY |  |  |  | No
EXHIBITION_GROUND | A <ECL>SITE</ECL> where permanent <ECL>STRUCTURE</ECL>s exist to hold outdoor exhibitions; an exhibition ground. | 391 | RECREATION, USAGE_REGION | PR | [<REF>FACC</REF>, Annex A: AK091] |  | No
EXPLOSIVE_CHARGE | An explosive <ECL>DEVICE</ECL> that may be detonated to either damage or destroy <ECL>STRUCTURE</ECL>s or to move <ECL>ROCK</ECL>, <ECL>SOIL</ECL>, and/or other <ECL>MATERIAL</ECL>s; an explosive charge. | 392 | DEVICE_AND_EQUIPMENT |  |  |  | No
EXPLOSIVE_LAND_MINE | An <ECL>EXPLOSIVE_MINE</ECL> used in land warfare. | 393 | DEVICE_AND_EQUIPMENT, MILITARY_SCIENCE |  |  | [<REF>SOED</REF>, "land-mine", a] | No
EXPLOSIVE_MINE | An explosive <ECL>DEVICE</ECL> located on or below a <ECL>PLANETARY_SURFACE</ECL>, usually emplaced for military purposes; an explosive mine [<REF>SOED</REF>, "land-mine", a]. | 394 | DEVICE_AND_EQUIPMENT, MILITARY_SCIENCE |  |  |  | No
EXPLOSIVE_NAVAL_MINE | An <ECL>EXPLOSIVE_MINE</ECL> used in naval warfare. | 395 | DEVICE_AND_EQUIPMENT, HYDROGRAPHIC_ARTEFACT, MILITARY_SCIENCE | IR | [<REF>FACC</REF>, Annex A: BD001] |  | No
EXPOSED_BEDROCK | A <ECL>TERRAIN_SURFACE_REGION</ECL> consisting principally of <ECL>BEDROCK</ECL> that is covered by less than 10 percent loose <ECL>MATERIAL</ECL> (for example: <ECL>SOIL</ECL>, <ECL>SAND</ECL>, clay, and/or gravel); exposed bedrock. | 396 | PHYSIOGRAPHY, SURFACE_MATERIAL | PR | [<REF>FACC</REF>, Annex A: SA030] |  | No
EXTERIOR_HALLWAY | A <ECL>HALLWAY</ECL> along the exterior of a <ECL>BUILDING</ECL>, often appearing as a long <ECL>BALCONY</ECL>. | 397 | BUILDING_COMPONENT |  |  |  | No
EXTERIOR_WALL | A <ECL>WALL</ECL> forming an exterior section of a <ECL>STRUCTURE</ECL>. | 398 | SUPPORT_STRUCTURE |  |  |  | No
EXTRACTION_FACILITY | A <ECL>FACILITY</ECL> for extracting and/or exploiting natural resources; an extraction facility. | 399 | INDUSTRY, USAGE_REGION | IR | [<REF>S57A</REF>, Object: PRDINS] |  | No
EXTRACTION_MINE | An <ECL>EXCAVATION</ECL> made in the <ECL>TERRAIN</ECL> for the purpose of extracting and/or exploiting natural resources; an extraction mine. | 400 | INDUSTRY, PHYSIOGRAPHY, USAGE_REGION | IR | [<REF>FACC</REF>, Annex A: AA010] |  | No
FABRICATION_BUILDING | A <ECL>BUILDING</ECL> used for the purpose of manufacturing <ECL>COMPONENT</ECL>s, which may be assembled on-site or elsewhere, to make a completed product; a fabrication building. | 401 | INDUSTRY, LAND_INDUSTRY, SHELTER | IR | [<REF>FACC</REF>, Annex B, BFC:1] |  | No
FABRICATION_FACILITY | A <ECL>FACILITY</ECL> including one or more <ECL>FABRICATION_BUILDING</ECL>s. | 402 | INDUSTRY, LAND_INDUSTRY, SHELTER | IR | [<REF>FACC</REF>, Annex B, BFC:1] |  | No
FACILITY | A <ECL>REGION</ECL> that includes <ECL>MAN_MADE_OBJECT</ECL>s intended to serve a particular purpose; a facility. | 403 | USAGE_REGION |  |  |  | No
FACTORY | A <ECL>BUILDING</ECL> containing <ECL>EQUIPMENT</ECL> for use in manufacturing; a factory [<REF>SOED</REF>, "factory", 3]. | 404 | INDUSTRY, LAND_INDUSTRY, SHELTER |  |  |  | No
FAIRGROUND | A <ECL>SITE</ECL> where permanent <ECL>STRUCTURE</ECL>s exist to hold outdoor fairs, circuses, and/or exhibitions; a fairground. | 405 | RECREATION, USAGE_REGION | PR | [<REF>FACC</REF>, Annex A: AK090] |  | No
FARM | A <ECL>SITE</ECL>, including support <ECL>STRUCTURE</ECL>s, used for agricultural or aquacultural production; a farm. | 406 | AGRICULTURE, USAGE_REGION |  |  |  | No
FARM_BUILDING | A <ECL>BUILDING</ECL> located on a <ECL>FARM</ECL>. | 407 | AGRICULTURE, SHELTER | IR | [<REF>FACC</REF>, Annex B, BFC:19] |  | No
FARM_STORAGE_STRUCTURE | A <ECL>STRUCTURE</ECL>, often having a <ECL>ROOF</ECL>, located on a <ECL>FARM</ECL> and used for sheltering livestock and/or storing agricultural products or <ECL>EQUIPMENT</ECL>; a farm storage structure. | 408 | AGRICULTURE, ANIMAL, LIVING_ORGANISM, SHELTER |  |  | [<REF>SOED</REF>, "barn", A.2] | No
FENCE | A man-made <ECL>BARRIER</ECL> of relatively light construction used as an enclosure or <ECL>BOUNDARY</ECL>; a fence. | 409 | DEMARCATION | PR | [<REF>FACC</REF>, Annex A: AL070] |  | No
FENDER_CUSHION | A protective <ECL>DEVICE</ECL> designed to cushion the impact of a <ECL>VESSEL</ECL> against a <ECL>STRUCTURE</ECL> or other <ECL>VESSEL</ECL> and to prevent damage; a fender cushion. | 410 | DEVICE_AND_EQUIPMENT, HYDROGRAPHIC_ARTEFACT, HYDROGRAPHIC_TRNSP, TRNSP | PR | [<REF>FACC</REF>, Annex A: BB198] |  | No
FERN | A <ECL>PTERIDOPHYTE</ECL> of the order Filicopsida, the members of which reproduce by means of spores borne usually on the underside of the fronds, which are typically pinnately divided; a fern [<REF>SOED</REF>, "fern"]. | 411 | LIVING_ORGANISM, PLANT |  |  |  | No
FERRY | A <ECL>WATER_SURFACE_VESSEL</ECL> for transporting <ECL>HUMAN</ECL>s, <ECL>GROUND_VEHICLE</ECL>s, or <ECL>CARGO</ECL> across a <ECL>WATERBODY</ECL>; a ferry [<REF>SOED</REF>, "ferry", 3.a]. | 412 | HYDROGRAPHIC_TRNSP, TRNSP, VEHICLE |  |  |  | No
FERRY_CROSSING | A <ECL>MARINE_ROUTE</ECL> where a <ECL>FERRY</ECL> crosses from one <ECL>SHORE</ECL> to another; a ferry crossing. | 413 | HYDROGRAPHIC_TRNSP, LOCATION, TRNSP | PR | [<REF>S57A</REF>, Object: FERYRT] |  | No
FERRY_LOCATION | A <ECL>LOCATION</ECL> where a <ECL>FERRY</ECL> takes on or discharges its load. | 414 | HYDROGRAPHIC_TRNSP, LOCATION, TRNSP | PR | [<REF>FACC</REF>, Annex A: AQ080] |  | No
FIDUCIAL_POINT | A <ECL>LOCATION</ECL> used as a basis of cadastral reference; a fiducial point. | 415 | ADMINISTRATION, LOCATION, SURVEY | IR | [<REF>FACC</REF>, Annex A: ID020] |  | No
FIELD_ARTILLERY | A large-calibre firing <ECL>WEAPON</ECL>; a field artillery piece. EXAMPLES Howitzer, cannon. | 416 | MILITARY_SCIENCE |  |  | [<REF>SOED</REF>, "artillery", 2] | No
FIGHTER_WINGED_AIRCRAFT | A winged <ECL>AIRCRAFT</ECL> designed for fast maneuver aerial combat operations; a fighter aircraft [<REF>SOED</REF>, "fighter", 2]. | 417 | AIR_TRNSP, MILITARY_SCIENCE, TRNSP, VEHICLE |  |  |  | No
FIGHTING_POSITION | A configuration of <ECL>LAND</ECL> and/or <ECL>STRUCTURE</ECL>s that is intended to accommodate <ECL>MILITARY_PERSONNEL</ECL>, military <ECL>EQUIPMENT</ECL>, and/or military <ECL>GROUND_VEHICLE</ECL>s; that provides cover and concealment from direct and potentially indirect fire; and that affords effective use of <ECL>WEAPON</ECL>s; a fighting position. | 418 | MILITARY_SCIENCE, PHYSIOGRAPHY |  |  |  | No
FILLED_TERRAIN | <ECL>BUILT_UP_TERRAIN</ECL> that has been brought to a required higher <EAL>TERRAIN_ELEVATION</EAL> or levelled through the addition of <ECL>SOIL</ECL>, <ECL>ROCK</ECL>, and/or other <ECL>MATERIAL</ECL>s; filled terrain. | 419 | PHYSIOGRAPHY |  |  |  | No
FILTRATION_BED | A <ECL>TRACT</ECL> for the treatment of <ECL>WATER</ECL> that consists of a bed of porous <ECL>MATERIAL</ECL> that <ECL>WATER</ECL> is passed through in order to remove solids or impurities; a filtration bed. | 420 | INFRASTRUCTURE, SURFACE_MATERIAL, USAGE_REGION | IR | [<REF>APDS</REF>] |  | No
FILTRATION_BUILDING | A <ECL>BUILDING</ECL> that houses <ECL>EQUIPMENT</ECL> through which a liquid or gas is passed in order to separate the fluid from suspended particulate matter; a filtration building. | 421 | INFRASTRUCTURE, SHELTER | IR | [<REF>FACC</REF>, Annex B, BFC:84] |  | No
FIORD | A long, narrow, deep <ECL>INLET</ECL> of a <ECL>WATERBODY</ECL> between <ECL>TERRAIN</ECL> with steep <EAL>TERRAIN_SLOPE</EAL>s; a fiord [<REF>SOED</REF>, "fiord"]. | 422 | HYDROLOGY |  |  |  | No
FIRE_AND_POLICE_STATION | A <ECL>PUBLIC_SERVICE_STATION</ECL> that houses both a <ECL>FIRE_STATION</ECL> and a <ECL>POLICE_STATION</ECL>. | 423 | ADMINISTRATION, INFRASTRUCTURE | IR | [<REF>FACC</REF>, Annex B, BFC:723] |  | No
FIRE_ESCAPE | An exterior <ECL>STRUCTURE</ECL> or <ECL>DEVICE</ECL> erected for emergency exit in the event of fire; a fire-escape [<REF>AHD</REF>, "fire escape"]. EXAMPLE An outside <ECL>STAIR</ECL> that is attached to a <ECL>BUILDING</ECL>. | 424 | DEVICE_AND_EQUIPMENT |  |  |  | No
FIRE_STATION | A <ECL>PUBLIC_SERVICE_STATION</ECL> that houses both fire-fighting <ECL>EQUIPMENT</ECL> and <ECL>PERSONNEL</ECL>; a fire station [<REF>MWCD</REF>, "fire station"] or firehouse. | 425 | INFRASTRUCTURE |  |  |  | No
FIREBREAK | A cleared or ploughed <ECL>TERRAIN_STRIP</ECL> that is constructed as a <ECL>BARRIER</ECL> against the spread of a forest or prairie fire; a firebreak [<REF>SOED</REF>, "fire-break"]. | 426 | USAGE_REGION |  |  |  | No
FISH | A cold-blooded aquatic <ECL>VERTEBRATE</ECL> possessing gills and fins; a fish [<REF>SOED</REF>, "fish", I.1.a]. | 427 | ANIMAL, LIVING_ORGANISM |  |  |  | No
FISH_HATCHERY | An enclosed <ECL>REGION</ECL> and associated <ECL>STRUCTURE</ECL>s used for the breeding and/or rearing of <ECL>FISH</ECL>; a fish hatchery. | 428 | AGRICULTURE, ANIMAL, LIVING_ORGANISM, USAGE_REGION | IR | [<REF>FACC</REF>, Annex A: BH050] |  | No
FISH_LADDER | A series of ascending pools constructed to enable <ECL>FISH</ECL> to swim upstream over (or around) a <ECL>DAM</ECL>; a fish ladder. | 429 | ANIMAL, HYDROGRAPHIC_ARTEFACT, LIVING_ORGANISM | PR | [<REF>FACC</REF>, Annex A: BI060] |  | No
FISH_SCHOOL | A naturally occurring grouping of <ECL>FISH</ECL> that persists over a significant period; a fish school. | 430 | ANIMAL, LIVING_ORGANISM |  |  |  | No
FISH_STAKE_REGION | A <ECL>REGION</ECL> where <ECL>POLE</ECL>s or <ECL>STAKE</ECL>s are placed in shallow <ECL>WATER</ECL> to outline a fishing ground or to catch <ECL>FISH</ECL>. | 431 | ANIMAL, LIVING_ORGANISM, USAGE_REGION | IR | [<REF>FACC</REF>, Annex A: BB100] |  | No
FISH_TRAP | A <ECL>FENCE</ECL> or enclosure <ECL>DEVICE</ECL> set in a <ECL>WATERBODY</ECL> to catch <ECL>FISH</ECL>; a fish trap. | 432 | ANIMAL, DEVICE_AND_EQUIPMENT, HYDROGRAPHIC_ARTEFACT, LIVING_ORGANISM | IR | [<REF>FACC</REF>, Annex A: BB110] |  | No
FISHING_BOAT | A <ECL>WATER_SURFACE_VESSEL</ECL> designed or designated to catch <ECL>FISH</ECL> for either commercial or leisure purposes; a fishing boat. | 433 | ANIMAL, HYDROGRAPHIC_INDUSTRY, HYDROGRAPHIC_TRNSP, INDUSTRY, LIVING_ORGANISM, RECREATION, TRNSP, VEHICLE |  |  |  | No
FISHING_FACILITY | A <ECL>FACILITY</ECL> involved in fishing, the raising of <ECL>FISH</ECL>, and/or the storage or transportation of either <ECL>MATERIAL</ECL>s important to or the results of the production of <ECL>FISH</ECL>. | 434 | AGRICULTURE, ANIMAL, HYDROGRAPHIC_INDUSTRY, INDUSTRY, LIVING_ORGANISM, USAGE_REGION | IR | [<REF>FACC</REF>, Annex A: BD079] |  | No
FISHING_HARBOUR | A <ECL>HARBOUR</ECL> that is primarily used by <ECL>FISHING_BOAT</ECL>s. | 435 | ANIMAL, HARBOUR_AND_PORT, HYDROGRAPHIC_TRNSP, LIVING_ORGANISM, SHELTER, TRNSP, USAGE_REGION | PR | [<REF>FACC</REF>, Annex A: BB105] |  | No
FLAGPOLE | A <ECL>POLE</ECL> on which a flag is raised; a flagstaff or flagpole. | 436 | ADMINISTRATION | PR | [<REF>S57A</REF>, Object: FLGSTF] |  | No
FLARE_PIPE | An open-ended <ECL>PIPE</ECL> at which waste gases are burned; a flare pipe or flare stack. | 437 | INFRASTRUCTURE | IR | [<REF>S57A</REF>, Object: FLASTK] |  | No
FLEXIBLE_RESTRAINT | A physical connection between two independent <ECL>OBJECT</ECL>s (for example: between a <ECL>VESSEL</ECL> and a mooring <ECL>BUOY</ECL> or <ECL>BOLLARD</ECL>). EXAMPLES <ECL>CHAIN</ECL>, <ECL>LOAD_CABLE</ECL>. | 438 | ABSTRACT_OBJECT | IR | [<REF>FACC</REF>, Annex A: BD074] |  | No
FLIGHT_LEVEL | A <ECL>SURFACE</ECL> of constant <EAL>ATM_PRESSURE</EAL> that is measured in relation to the specific pressure <ECL>DATUM</ECL> 1&nbsp;013,25 hectopascals and is separated from other such <ECL>SURFACE</ECL>s by specific pressure intervals. | 439 | AIR_TRNSP, ATMOSPHERE | PR | [<REF>IAN4</REF>, 1.1, "flight level"] |  | No
FLOATING_BREAKWATER | A <ECL>STRUCTURE</ECL> consisting of a series of square frames of timber connected by <ECL>MOORING_LINE</ECL>s attached to <ECL>ANCHOR</ECL>s or stone blocks in such a manner as to form a <ECL>BREAKWATER</ECL> that protects <ECL>VESSEL</ECL>s riding to anchor; a floating breakwater. | 440 | HYDROGRAPHIC_ARTEFACT, HYDROGRAPHIC_TRNSP, SHELTER, TRNSP | PR | [<REF>S32</REF>, "floating breakwater"] |  | No
FLOATING_DOCK | A form of <ECL>DRY_DOCK</ECL> consisting of a floating <ECL>STRUCTURE</ECL> of one or more sections that can be partly submerged by controlled flooding to receive a <ECL>VESSEL</ECL> and then raised by pumping out the <ECL>WATER</ECL> so that the bottom of the <ECL>VESSEL</ECL> can be exposed; a floating dock. | 441 | HYDROGRAPHIC_ARTEFACT, HYDROGRAPHIC_TRNSP, SHELTER, TRNSP | PR | [<REF>S32</REF>, "dock: floating"] |  | No
FLOOD_BARRAGE | An artificial obstruction placed in a <ECL>WATERCOURSE</ECL> to raise the level of the <ECL>WATER</ECL> or to divert it; a flood barrage. | 442 | HYDROGRAPHIC_ARTEFACT | PR | [<REF>FACC</REF>, Annex A: BI043] |  | No
FLOOD_BASIN | A <ECL>TRACT</ECL> that submerges during the highest known flood in a <ECL>TERRAIN_SURFACE_REGION</ECL> or has the potential for being flooded (for example: by the failure of a <ECL>DAM</ECL>); a flood basin. | 443 | HYDROLOGY, PHYSIOGRAPHY | IR | [<REF>APDS</REF>, "flood basin"] |  | No
FLOOR | A layer of <ECL>MATERIAL</ECL> (for example: board, brick, and/or stone) in a <ECL>ROOM</ECL> or <ECL>VEHICLE</ECL> on which <ECL>HUMAN</ECL>s and/or <ECL>ANIMAL</ECL>s tread; a floor [<REF>SOED</REF>, "floor", 1.a]. | 444 | BUILDING_COMPONENT |  |  |  | No
FLOOR_CRAWL_SPACE | A space within a <ECL>BUILDING</ECL>, located under a <ECL>FLOOR</ECL>, usually of restricted <EAL>HEIGHT</EAL>, and having sufficient <EAL>HEIGHT</EAL> for <ECL>HUMAN</ECL>s to crawl; a floor crawl space. | 445 | BUILDING_COMPONENT |  |  |  | No
FLOOR_LEVEL | A <ECL>NON_EMPTY_SET</ECL> of <ECL>ROOM</ECL>s and landings of <ECL>STAIR</ECL>s in a <ECL>BUILDING</ECL> that are on the same or nearly the same level; a floor level or storey. | 446 | BUILDING_COMPONENT |  |  | [<REF>SOED</REF>, "storey", 1] | No
FLUID_BOUNDARY_LAYER | The layer of fluid in the immediate vicinity of a <ECL>SURFACE</ECL> where frictional forces control fluid flow; a fluid boundary layer. | 447 | FLUID_CONDITION | IR | [<REF>SP35</REF>, "boundary layer"] |  | No
FLUME | An open, inclined <ECL>WATERCOURSE</ECL> that carries <ECL>WATER</ECL> for use in such operations as mining or logging; a flume. | 448 | HYDROLOGY, INDUSTRY | PR | [<REF>FACC</REF>, Annex A: BH060] |  | No
FOG | A suspension of very small, usually microscopic, droplets of <ECL>WATER</ECL> in the <ECL>AIR</ECL> that reduces the horizontal <EAL>VISIBILITY_DISTANCE</EAL> at a <ECL>PLANETARY_SURFACE</ECL>; fog. | 449 | AIRBORNE_PARTICLE, ATMOSPHERE | IR | [<REF>WMO182</REF>, "fog"] |  | No
FOG_REGION | A <ECL>REGION</ECL> of <ECL>FOG</ECL> at or near a <ECL>PLANETARY_SURFACE</ECL>. | 450 | AIRBORNE_PARTICLE, ATMOSPHERE |  |  |  | No
FOG_SIGNAL_DEVICE | A <ECL>DEVICE</ECL> that produces a warning signal as an <ECL>AID_TO_NAVIGATION</ECL> during periods of low visibility, especially due to <ECL>FOG</ECL>. | 451 | AIRBORNE_PARTICLE, ATMOSPHERE, COMMUNICATION, DEVICE_AND_EQUIPMENT, LIGHTING_AND_VISIBILITY, TRNSP | PR | [<REF>S32</REF>, "fog signal" (device)] |  | No
FOOD_OVEN | <ECL>EQUIPMENT</ECL> consisting of a chamber or enclosed compartment for heating, baking, or roasting food; an oven or stove [<REF>AHD</REF>, "oven"]. | 452 | DEVICE_AND_EQUIPMENT |  |  |  | No
FORD | A shallow <ECL>REGION</ECL> in a <ECL>WATERBODY</ECL> used as a <ECL>CROSSING</ECL> by <ECL>GROUND_VEHICLE</ECL>s or <ECL>ANIMAL</ECL>s; a ford. | 453 | ANIMAL, HYDROLOGY, LAND_TRNSP, LIVING_ORGANISM, TRNSP | IR | [<REF>FACC</REF>, Annex A: BH070] |  | No
FORESHORE | A <ECL>COMPONENT</ECL> of the <ECL>SHORE</ECL> or <ECL>BEACH</ECL> that lies between the low water mark and the <ECL>COASTLINE</ECL> or <ECL>SHORELINE</ECL>; a foreshore. Foreshore includes any isolated <ECL>TERRAIN_SURFACE_REGION</ECL>s which cover and uncover with the <ECL>TIDE</ECL> yet are not contiguous with the <ECL>COASTLINE</ECL> or <ECL>SHORELINE</ECL>. | 454 | LITTORAL, PHYSIOGRAPHY | PR | [<REF>FACC</REF>, Annex A: BA020] |  | No
FORESHORE_PRECISE | A <ECL>FORESHORE</ECL>, the low water mark of which is the <ECL>LINE</ECL> defined by mean low water springs or mean lower low water as appropriate and the <ECL>COASTLINE</ECL> or <ECL>SHORELINE</ECL> of which is defined by the normal limit of <ECL>WATER_WAVE</ECL> action above mean high water springs or mean higher high water as appropriate; foreshore precise. | 455 | LITTORAL, PHYSIOGRAPHY | PR | [<REF>FACC</REF>, Annex A: BA023] |  | No
FOREST | A <ECL>TRACT</ECL> containing a substantial number of closely spaced <ECL>TREE</ECL>s; a forest. | 456 | LIVING_ORGANISM, PHYSIOGRAPHY, PLANT | IR | [<REF>FACC</REF>, Annex A: EC015] | [<REF>SOED</REF>, "forest", A.1] | No
FOREST_PRESERVE | A <ECL>FOREST</ECL> that is protected from logging and other human activities detrimental to the environment; a forest preserve. | 457 | LIVING_ORGANISM, PHYSIOGRAPHY, PLANT |  |  |  | No
FORT | A permanently fortified <ECL>STRUCTURE</ECL> that may be stationed with <ECL>MILITARY_PERSONNEL</ECL> and is generally walled or heavily fenced with overwatch positions; a fort. | 458 | MILITARY_SCIENCE | IR | [<REF>FACC</REF>, Annex A: AH050] | [<REF>SOED</REF>, "fort", I.1] | No
FORTIFICATION | A <ECL>STRUCTURE</ECL> constructed for the military defence of a <ECL>SITE</ECL>; a fortification. | 459 | MILITARY_SCIENCE | PR | [<REF>S57A</REF>, Object: FORSTC] |  | No
FOUNTAIN | A <ECL>STRUCTURE</ECL> built for one or more jets of <ECL>WATER</ECL> to spout and fall into; a fountain [<REF>SOED</REF>, "fountain", 2.a]. | 460 | SUPPORT_STRUCTURE | IR | [<REF>FACC</REF>, Annex A: BH075] |  | No
FREEZING_DRIZZLE | <ECL>DRIZZLE</ECL> that falls in liquid form but freezes upon impact to form a coating of <ECL>ICE_GLAZE</ECL> on the <ECL>LAND</ECL> and on exposed <ECL>OBJECT</ECL>s; freezing drizzle. | 461 | ATMOSPHERE, ICE | IR | [<REF>GMET</REF>, "freezing drizzle"] |  | No
FREEZING_RAIN | <ECL>RAIN</ECL> that falls in liquid form but freezes upon impact to form a coating of <ECL>ICE_GLAZE</ECL> upon the <ECL>LAND</ECL> and on exposed <ECL>OBJECT</ECL>s; freezing rain. | 462 | ATMOSPHERE, ICE | IR | [<REF>GMET</REF>, "freezing rain"] |  | No
FRIGATE | A <ECL>WATER_SURFACE_VESSEL</ECL> that is smaller than a <ECL>CRUISER</ECL> and is designed for escort operations; a frigate. | 463 | HYDROGRAPHIC_TRNSP, TRNSP, VEHICLE |  |  | [<REF>SOED</REF>, "frigate", 3b] | No
FROZEN_PRECIPITATION_FIELD | A large <ECL>TRACT</ECL> that is permanently covered by <ECL>SNOW_GROUND_COVER</ECL> and/or <ECL>ICE</ECL>; a snowfield or an ice-field. EXAMPLES <ECL>PERMANENT_SNOWFIELD</ECL>, <ECL>ICE_FIELD</ECL>. | 464 | ICE, PHYSIOGRAPHY, SURFACE_MATERIAL | PR | [<REF>FACC</REF>, Annex A: BJ100] |  | No
FUNGUS | A <ECL>LIVING_ORGANISM</ECL> of the kingdom Fungi, the members of which lack chlorophyll and grow on and obtain nutriment from organic matter; a fungus [<REF>SOED</REF>, "fungus"]. EXAMPLES <ECL>MUSHROOM</ECL>, toadstool, mould, rust, yeast, fungus constituent of a <ECL>LICHEN</ECL>. | 465 | LIVING_ORGANISM |  |  |  | No
FURNACE | <ECL>EQUIPMENT</ECL> consisting of a combustion chamber in which items such as minerals, metals, and ores may be subjected to continuous intense heat; a furnace [<REF>SOED</REF>, "furnace", A]. | 466 | INDUSTRY, SUPPORT_STRUCTURE, TEMPERATURE |  |  |  | No
FURNITURE | Movable, functional <ECL>OBJECT</ECL>s, whether useful or ornamental, usually found in a <ECL>BUILDING</ECL>; furniture [<REF>SOED</REF>, "furniture", 6]. | 467 | ABSTRACT_OBJECT |  |  |  | No
GALAXY | Any of numerous vast systems of <ECL>STAR</ECL>s, gas, and interstellar dust that exists separately in the universe and together contain nearly all of its visible matter; a galaxy [<REF>SOED</REF>, "galaxy", 1b]. | 468 | EM_PHENOMENON, SPACE |  |  |  | No
GANTRY | A frame <ECL>STRUCTURE</ECL> raised on side supports to span over or around something; a gantry. | 469 | SUPPORT_STRUCTURE | PR | [<REF>FACC</REF>, Annex A: AL080] |  | No
GASTROPOD | A <ECL>MOLLUSC</ECL> of the class Gastropoda, the members of which typically have a flattened ventral foot for locomotion and a univalve shell; a gastropod. EXAMPLES Snail, slug, whelk, limpet. | 470 | ANIMAL, LIVING_ORGANISM |  |  | [<REF>SOED</REF>, "gastropod"] | No
GATE | A <ECL>BARRIER</ECL> that controls passage on a <ECL>LAND_TRANSPORTATION_ROUTE</ECL>; a gate. | 471 | LAND_TRNSP, TRNSP | IR | [<REF>FACC</REF>, Annex A: AP040] |  | No
GEODETIC_DATUM | A datum (see <REF>I19111</REF>, 4.9) describing the relationship of a coordinate system (see <REF>I19111</REF>, 4.7) to the <ECL>EARTH</ECL>; a geodetic datum or a horizontal datum. | 472 | LOCATION, SURVEY | IR | <REF>I19111</REF>, 4.16 |  | No
GEOGRAPHIC_BASIN | The <ECL>TERRAIN_SURFACE_REGION</ECL> that is drained by a <ECL>RIVER</ECL> and its tributaries or that drains into a particular <ECL>LAKE</ECL> or <ECL>SEA</ECL>; a geographic basin. | 473 | PHYSIOGRAPHY | PR | [<REF>S32</REF>, "basin" (geography)] |  | No
GEOGRAPHIC_INFORMATION | A <ECL>LOCATION</ECL> or <ECL>REGION</ECL> where geographic information or statistics may apply. | 474 | LOCATION, SURVEY | PR | [<REF>FACC</REF>, Annex A: ZD012] |  | No
GEOLOGIC_FAULT | A fracture in the <ECL>TERRAIN</ECL> with displacement on one side of the fracture relative to the other; a geologic fault. | 475 | PHYSIOGRAPHY | PR | [<REF>FACC</REF>, Annex A: DB110] |  | No
GEOPHYSICAL_SURVEY_PATH | A path marked on the <ECL>TERRAIN</ECL> resulting from geophysical survey operations. | 476 | SURVEY | IR | [<REF>FACC</REF>, Annex A: FA090] |  | No
GEOPHYSICAL_SURVEY_POINT | A survey <ECL>LOCATION</ECL> established for the collection of geophysical data; a geophysical survey point. | 477 | LOCATION, SURVEY | IR | [<REF>FACC</REF>, Annex A: FA090] |  | No
GEOTHERMAL_OBJECT | A localized <ECL>TERRAIN_SURFACE_OBJECT</ECL> that is controlled by or derived from the heat of the interior of a <ECL>PLANET</ECL>. EXAMPLE Hot <ECL>SPRING</ECL>. | 478 | TEMPERATURE | IR | [<REF>FACC</REF>, Annex A: DB115] |  | No
GLACIER | A large mass of land-based <ECL>SNOW_GROUND_COVER</ECL> and <ECL>ICE</ECL> moving slowly down a slope or <ECL>VALLEY_REGION</ECL> from above the snowline; a glacier. | 479 | ICE | PR | [<REF>FACC</REF>, Annex A: BJ030] |  | No
GLADE | A <ECL>TRACT</ECL> with few or no <ECL>TREE</ECL>s that is surrounded by a <ECL>TREED_TRACT</ECL>; a clearing or glade. | 480 | LIVING_ORGANISM, PHYSIOGRAPHY, PLANT |  |  | [<REF>SOED</REF>, "glade", 1] | No
GOLF_COURSE | A <ECL>TRACT</ECL> laid out for playing the game of golf; a golf course. | 481 | RECREATION, USAGE_REGION | PR | [<REF>FACC</REF>, Annex A: AK100] |  | No
GOLF_DRIVING_RANGE | A <ECL>TRACT</ECL> used for practicing golf shots; a golf driving range. | 482 | RECREATION, USAGE_REGION | PR | [<REF>FACC</REF>, Annex A: AK101] |  | No
GORGE | A deep, narrow <ECL>TERRAIN_CHANNEL</ECL> with steep rocky sides; a gorge [<REF>AHD</REF>, "gorge", 1]. | 483 | PHYSIOGRAPHY |  |  |  | No
GOVERNMENT_BUILDING | A <ECL>BUILDING</ECL> devoted to the act or process of administration of public policy in a political unit; a government building. | 484 | ADMINISTRATION, SHELTER | IR | [<REF>FACC</REF>, Annex B, BFC:2] |  | No
GOVERNMENT_FACILITY | A <ECL>FACILITY</ECL> including one or more <ECL>GOVERNMENT_BUILDING</ECL>s; a government facility. | 485 | ADMINISTRATION, SHELTER, USAGE_REGION |  |  |  | No
GRADATION_WORKS | A <ECL>STRUCTURE</ECL> over which brine trickles and is concentrated through increased evaporation; a gradation works. | 486 | DEVICE_AND_EQUIPMENT, INDUSTRY | PR | [<REF>FACC</REF>, Annex A: AA060] |  | No
GRAIN_ELEVATOR | A <ECL>NON_EMPTY_SET</ECL> of tall <ECL>STRUCTURE</ECL>s equipped for loading, unloading, processing, and/or storing grain; a grain elevator. | 487 | AGRICULTURE, LIVING_ORGANISM, PLANT | PR | [<REF>FACC</REF>, Annex A: AM030] |  | No
GRAIN_STORAGE_STRUCTURE | An enclosed <ECL>CONTAINER</ECL> used for storing grain or fodder; a grain bin or grain silo. | 488 | AGRICULTURE, DEVICE_AND_EQUIPMENT, LIVING_ORGANISM, PLANT | IR | [<REF>S57A</REF>, Object: SILBUI] |  | No
GRANDSTAND | A <ECL>STRUCTURE</ECL> for special viewing of outdoor events that has tiers of seats or standing room for spectators; a grandstand. | 489 | RECREATION | IR | [<REF>FACC</REF>, Annex A: AK110] |  | No
GRASS | Any <ECL>PLANT</ECL> of the large cosmopolitan family Gramineae (including cereals, reeds, and bamboos besides the characteristic <ECL>PLANT</ECL>s of pasture-land), members of which typically have erect jointed stems (culms) bearing narrow bladelike leaves and insignificant flowers, or any of various <ECL>PLANT</ECL>s resembling the members of Gramineae in appearance; grass [<REF>SOED</REF>, "grass", 4.b]. | 490 | PLANT | IR | [<REF>FACC</REF>, Annex A: EB015] |  | No
GRASS_LAND | A <ECL>TRACT</ECL> covered by <ECL>GRASS</ECL> that has little or no woody tissue; a grassland. | 491 | LIVING_ORGANISM, PHYSIOGRAPHY, PLANT | PR | [<REF>FACC</REF>, Annex A: EB010] |  | No
GRAVE_MARKER | A <ECL>MARKER</ECL>, often located at a <ECL>CEMETERY</ECL>, indicating an individual gravesite; a grave marker. | 492 | LOCATION | PR | [<REF>FACC</REF>, Annex A: AL090] |  | No
GREEN_SPACE | A maintained <ECL>TRACT</ECL> that is covered by <ECL>VEGETATION</ECL>, which may also contain pathways, intended to improve the appearance of a <ECL>BUILT_UP_REGION</ECL> but not to be a <ECL>PARK</ECL>; a green space. | 493 | LIVING_ORGANISM, PLANT, RECREATION, USAGE_REGION | PR | [<REF>FACC</REF>, Annex A: AK122] |  | No
GREENHOUSE | A <ECL>BUILDING</ECL>, which is often constructed primarily of transparent <ECL>MATERIAL</ECL> (for example: glass or plastic), in which <EAL>AIR_TEMPERATURE</EAL> and <EAL>RELATIVE_HUMIDITY</EAL> can be controlled for the cultivation and/or protection of <ECL>PLANT</ECL>s; a greenhouse [<REF>SOED</REF>, "greenhouse", a]. | 494 | AGRICULTURE, LIVING_ORGANISM, PLANT, SHELTER |  |  |  | No
GROIN | A <ECL>STRUCTURE</ECL> that normally projects outward from a <ECL>SHORE</ECL> and protects a <ECL>BEACH</ECL> from erosion by disrupting the alongshore movement of <ECL>SAND</ECL> and other <ECL>SEDIMENT</ECL>s but not by preventing <ECL>WATER_WAVE</ECL>s from reaching the <ECL>SHORE</ECL>; a groin. | 495 | SHELTER | PR | [<REF>FACC</REF>, Annex A: BB043] |  | No
GROUND_SURFACE_ELEMENT | A surface <ECL>SOIL</ECL> characteristic of the <ECL>LAND</ECL>; a ground surface element. | 496 | PHYSIOGRAPHY, SURFACE_MATERIAL | IR | [<REF>FACC</REF>, Annex A: DA010] |  | No
GROUND_VEHICLE | A <ECL>VEHICLE</ECL> operating principally on <ECL>LAND</ECL>; a ground vehicle. | 497 | LAND_TRNSP, TRNSP, VEHICLE |  |  |  | No
GROUNDS | A large enclosed <ECL>TRACT</ECL> surrounding or attached to a <ECL>BUILDING</ECL>, most commonly a <ECL>HOUSE</ECL>; grounds [<REF>SOED</REF>, "ground", 13]. | 498 | USAGE_REGION |  |  |  | No
GUARD_TOWER | An elevated enclosed <ECL>BUILDING</ECL> including one or more <ECL>GUARDROOM</ECL>s; a guard tower. | 499 | SHELTER | IR | [<REF>FACC</REF>, Annex B, BFC:137] |  | No
GUARDHOUSE | A small enclosed <ECL>BUILDING</ECL> accommodating a guard or serving as a <ECL>DETENTION_FACILITY</ECL>; a guardhouse [<REF>SOED</REF>, "guardhouse"]. | 500 | SHELTER, USAGE_REGION |  |  |  | No
GUARDROOM | A small enclosed <ECL>ROOM</ECL> accommodating a guard or serving as a <ECL>DETENTION_FACILITY</ECL>; a guardroom [<REF>SOED</REF>, "guardroom"]. | 501 | BUILDING_COMPONENT, USAGE_REGION |  |  |  | No
GUIDED_MISSILE_CRUISER | A <ECL>CRUISER</ECL> equipped with guided <ECL>MISSILE</ECL>s. | 502 | HYDROGRAPHIC_TRNSP, MILITARY_SCIENCE, TRNSP, VEHICLE |  |  |  | No
GUIDED_MISSILE_DESTROYER | A <ECL>DESTROYER</ECL> equipped with guided <ECL>MISSILE</ECL>s. | 503 | HYDROGRAPHIC_TRNSP, MILITARY_SCIENCE, TRNSP, VEHICLE |  |  |  | No
GUIDED_MISSILE_FRIGATE | A <ECL>FRIGATE</ECL> equipped with guided <ECL>MISSILE</ECL>s. | 504 | HYDROGRAPHIC_TRNSP, MILITARY_SCIENCE, TRNSP, VEHICLE |  |  |  | No
GULLY | A long, narrow, deep <ECL>TERRAIN_CHANNEL</ECL> that is caused by erosion and has steep banks; a gully. | 505 | PHYSIOGRAPHY | PR | [<REF>FACC</REF>, Annex A: DB200] |  | No
HAIL | <ECL>SOLID_PRECIPITATION</ECL> of either transparent or partly or completely opaque <ECL>PARTICLE</ECL>s of <ECL>ICE</ECL> (hailstones), usually spherical, conical, or irregular in form and of <EAL>OUTSIDE_DIAMETER</EAL> generally between 5 and 50 millimetres, that falls from a <ECL>CLOUD</ECL> either separately or agglomerated into irregular lumps; hail. | 506 | AIRBORNE_PARTICLE, ATMOSPHERE, ICE | PR | [<REF>WMO182</REF>, "hail"] |  | No
HALLWAY | An entrance-hall or passage serving as a <ECL>ROUTE</ECL> to various <ECL>ROOM</ECL>s in a <ECL>BUILDING</ECL>; a hallway [<REF>SOED</REF>, "hallway"] or corridor. | 507 | BUILDING_COMPONENT, LAND_TRNSP, TRNSP |  |  |  | No
HARBOUR | A <ECL>WATERBODY_REGION</ECL> providing <ECL>ANCHORAGE</ECL> and protection for <ECL>VESSEL</ECL>s; a harbour. | 508 | HARBOUR_AND_PORT, HYDROGRAPHIC_TRNSP, HYDROLOGY, SHELTER, TRNSP, USAGE_REGION | IR | [<REF>FACC</REF>, Annex A: BB005] |  | No
HARBOUR_COMPLEX | A <ECL>HARBOUR</ECL> including one or more <ECL>ANCHORAGE_COMPLEX</ECL>s; a harbour complex. | 509 | HARBOUR_AND_PORT, HYDROGRAPHIC_TRNSP, HYDROLOGY, SHELTER, TRNSP, USAGE_REGION | IR | [<REF>FACC</REF>, Annex A: BB006] |  | No
HARD_STANDING | An open <ECL>TRACT</ECL> with a prepared <ECL>SURFACE</ECL> of pavement or gravel used for parking and/or storing <ECL>VEHICLE</ECL>s, particularly <ECL>AIRCRAFT</ECL>; a hard standing [<REF>SOED</REF>, "hard standing"]. | 510 | AIR_TRNSP, SURFACE_MATERIAL, TRNSP, USAGE_REGION |  |  |  | No
HARDENED_AIRCRAFT_SHELTER | A reinforced <ECL>SHELTER</ECL> that is resistant to <ECL>MUNITION</ECL>s and is designed for the protection of <ECL>AIRCRAFT</ECL>; a hardened aircraft shelter. | 511 | AIR_TRNSP, MILITARY_SCIENCE, SHELTER, TRNSP |  |  |  | No
HAYSTACK | A regular pile of hay built in the open air; a haystack. | 512 | AGRICULTURE, LIVING_ORGANISM, PLANT |  |  |  | No
HAZARD_MARKER | A <ECL>MARKER</ECL> placed near or on a <ECL>TERRAIN_SURFACE_REGION</ECL> or <ECL>TERRAIN_SURFACE_OBJECT</ECL> to identify it as a potential hazard. | 513 | LOCATION |  |  |  | No
HEALTH_OFFICE | A <ECL>BUILDING</ECL> used in the diagnosis and care of outpatients; a health office or clinic. | 514 | INFRASTRUCTURE, SHELTER |  |  |  | No
HEAT_RADIATOR | <ECL>EQUIPMENT</ECL> consisting of a <ECL>STORAGE_TANK</ECL> and/or compact array of <ECL>PIPE</ECL>s that: has a large surface <EAL>AREA</EAL>; is heated, usually by circulating steam or hot <ECL>WATER</ECL>; and gives off warmth by radiation and convection; a heat radiator [<REF>SOED</REF>, "radiator", 2]. | 515 | DEVICE_AND_EQUIPMENT, TEMPERATURE |  |  |  | No
HEATING_FACILITY | A <ECL>FACILITY</ECL> for the generation of thermal energy for heating purposes. | 516 | INFRASTRUCTURE, TEMPERATURE, USAGE_REGION | PR | [<REF>FACC</REF>, Annex A: AD050] |  | No
HEAVY_INDUSTRIAL_FACILITY | A <ECL>FACILITY</ECL> devoted to the processing of <ECL>MATERIAL</ECL> and/or the manufacture of goods (for example: steel, aluminum, glass, or <ECL>MOTOR_VEHICLE</ECL>s) that generally require significant <ECL>EQUIPMENT</ECL>, <ECL>MATERIAL</ECL>, and energy inputs; a heavy industrial facility. | 517 | INDUSTRY, USAGE_REGION |  |  |  | No
HEDGEROW | A continuous growth of <ECL>SHRUB</ECL>s planted as a <ECL>FENCE</ECL>, a <ECL>BOUNDARY</ECL>, and/or a windbreak; a hedgerow. | 518 | DEMARCATION, LIVING_ORGANISM, PLANT, SHELTER | PR | [<REF>FACC</REF>, Annex A: EA020] |  | No
HELICOPTER | An <ECL>AIRCRAFT</ECL> deriving both lift and propulsive power from horizontally revolving rotor blades and capable of ascending and descending vertically; a helicopter [<REF>SOED</REF>, "helicopter"]. | 519 | AIR_TRNSP, TRNSP, VEHICLE |  |  |  | No
HELICOPTER_LANDING_PAD | An improved <ECL>SITE</ECL> used for take-off and landing <ABRV>VTOL</ABRV> <ECL>AIRCRAFT</ECL> (for example: a <ECL>HELICOPTER</ECL>); a helicopter landing pad. | 520 | AIR_TRNSP, TRNSP, USAGE_REGION | PR | [<REF>FACC</REF>, Annex A: GB030] |  | No
HELIPORT | An <ECL>AERODROME</ECL> or a defined <ECL>REGION</ECL> on a <ECL>STRUCTURE</ECL> intended to be used wholly or in part for the arrival, departure, and/or surface movement of <ECL>HELICOPTER</ECL>s; a heliport. | 521 | AIR_TRNSP, TRNSP, USAGE_REGION | IR | [<REF>IAN14</REF>, Volume II] |  | No
HIGH_CLOUD | A <ECL>CLOUD</ECL> of the genus cirrus, cirrocumulus, or cirrostratus; a high cloud. Also the top of a <ECL>CLOUD</ECL> of the genus cumulonimbus or, occasionally, altostratus. | 522 | AIRBORNE_PARTICLE, ATMOSPHERE | PR | [<REF>WMO407</REF>, Section II.2.1.2] |  | No
HIGH_PRESSURE_CENTRE | The <ECL>LOCATION</ECL> of the centre of an <ECL>ATMOSPHERE_REGION</ECL> of high <EAL>ATM_PRESSURE</EAL>. | 523 | ATMOSPHERE, LOCATION | IR | [<REF>GMET</REF>, "pressure center"] |  | No
HILL | A small, isolated, elevated portion of the <ECL>TERRAIN</ECL> that is smaller than a <ECL>MOUNTAIN</ECL>; a hill. | 524 | PHYSIOGRAPHY | PR | [<REF>S57A</REF>, Object: HILARE] |  | No
HINDU_TEMPLE | A <ECL>WORSHIP_PLACE</ECL> for Hindu worship; a Hindu temple. | 525 | RELIGION |  |  |  | No
HISTORICAL_BUILT_UP_REGION | A <ECL>TRACT</ECL> containing a concentration of historical <ECL>STRUCTURE</ECL>s within an enclosing <ECL>BUILT_UP_REGION</ECL>. | 526 | SHELTER | PR | [<REF>FACC</REF>, Annex A: AL021] |  | No
HOAR_FROST | A deposit of <ECL>ICE</ECL> (hoar crystals) that generally assumes the form of scales, needles, feathers, or fans and that forms on <ECL>OBJECT</ECL>s the <ECL>SURFACE</ECL>s of which are sufficiently cooled, usually by nocturnal radiation, to bring about deposition of the water vapour contained in the ambient <ECL>AIR</ECL>; hoar frost. | 527 | ICE, MATERIAL, SURFACE_MATERIAL | PR | [<REF>WMO182</REF>, "hoar frost"] |  | No
HOLDING_PATTERN_REGION | A delimited <ECL>REGION</ECL> within which <ECL>AIRCRAFT</ECL> follow a holding pattern while awaiting further clearance instructions. | 528 | AIR_TRNSP, TRNSP |  |  |  | No
HOP_FIELD | A <ECL>TRACT</ECL> covered by the systematic planting of hop vines; a hop field. | 529 | AGRICULTURE, LIVING_ORGANISM, PLANT, USAGE_REGION | PR | [<REF>FACC</REF>, Annex A: EA055] |  | No
HOPPER | A top-loaded, funnel-shaped <ECL>STRUCTURE</ECL> for temporary holding of loose <ECL>MATERIAL</ECL> that will be dispensed from its bottom; a hopper. | 530 | INDUSTRY | PR | [<REF>FACC</REF>, Annex A: AF080] |  | No
HORSE | A solid-hoofed perissodactyl ungulate <ECL>MAMMAL</ECL> of the family Equidae; a horse [<REF>SOED</REF>, "horse", 1]. | 531 | ANIMAL, LIVING_ORGANISM |  |  |  | No
HOSPITAL_BUILDING | A <ECL>BUILDING</ECL> used to provide inpatient medical, surgical, or psychiatric care and treatment for the sick or the injured; a hospital. | 532 | INFRASTRUCTURE, SHELTER |  |  |  | No
HOSTEL | A <ECL>BUILDING</ECL> used to provide supervised, inexpensive lodging for travellers, especially young travellers; a hostel [<REF>AHD</REF>, "hostel", 1]. | 533 | INDUSTRY, LAND_INDUSTRY, LAND_TRNSP, SHELTER, TRNSP |  |  |  | No
HOTEL | A <ECL>BUILDING</ECL> used to provide lodging, and usually meals and other services, for travellers and other paying guests; a hotel [<REF>AHD</REF>, "hotel"]. | 534 | INDUSTRY, LAND_INDUSTRY, LAND_TRNSP, SHELTER, TRNSP |  |  |  | No
HOUSE | A <ECL>BUILDING</ECL> serving as a <ECL>DWELLING</ECL> for one or more <ECL>HUMAN</ECL>s, especially for a family; a house [<REF>AHD</REF>, "house, 1.a"]. | 535 | SHELTER |  |  |  | No
HULK | A permanently moored <ECL>WATER_SURFACE_VESSEL</ECL>; a hulk. | 536 | HYDROGRAPHIC_TRNSP, TRNSP, VEHICLE | PR | [<REF>S57A</REF>, Object: HULKES] |  | No
HUMAN | A member of the <ECL>ANIMAL</ECL> species <i>Homo sapiens</i>; a human [<REF>SOED</REF>, "human", B.1]. | 537 | ANIMAL, LIVING_ORGANISM |  |  |  | No
HUMMOCK | A <ECL>TRACT</ECL> of higher <EAL>TERRAIN_ELEVATION</EAL> than the <ECL>WETLAND</ECL> that surrounds it; a hummock. | 538 | PHYSIOGRAPHY | PR | [<REF>FACC</REF>, Annex A: BH077] |  | No
HURRICANE | A warm core <ECL>TROPICAL_CYCLONE</ECL> with a maximum surface <EAL>WIND_SPEED</EAL> of 33 metres per second or greater in the North Atlantic, the Caribbean, the Gulf of Mexico, and in the eastern North Pacific; a hurricane. | 539 | ATMOSPHERE | PR | [<REF>WMO182</REF>, "hurricane"] |  | No
HUT | A small, simple, or crude <ECL>HOUSE</ECL> or <ECL>SHELTER</ECL>; a hut. | 540 | SHELTER | PR | [<REF>FACC</REF>, Annex A: AL100] |  | No
HYDROFOIL_VESSEL | A <ECL>WATER_SURFACE_VESSEL</ECL> supported on airfoil-like pontoons where the bulk of the hull remains above the <ECL>WATERBODY_SURFACE</ECL> while in motion; a hydrofoil. | 541 | HYDROGRAPHIC_TRNSP, TRNSP, VEHICLE |  |  | [<REF>SOED</REF>, "hydrofoil", 2] | No
HYDROGRAPHIC_LOCK | A <ECL>LOCK_BASIN</ECL> with a pair or series of <ECL>LOCK_GATE</ECL>s used for raising or lowering <ECL>VESSEL</ECL>s as they pass from one level to another; a hydrographic lock. | 542 | HYDROGRAPHIC_ARTEFACT, HYDROGRAPHIC_TRNSP, TRNSP | IR | [<REF>FACC</REF>, Annex A: BI030] |  | No
HYDROGRAPHIC_SURVEY_CONTACT | An <ECL>UNDERWATER_OBJECT</ECL> detected during a hydrographic survey; a hydrographic survey contact. | 543 | SURVEY |  |  |  | No
HYDROGRAPHY | A <ECL>WATERBODY</ECL> and its adjoining <ECL>SHORE</ECL>s; hydrography. | 544 | HYDROLOGY |  |  | [<REF>SOED</REF>, "hydrography", 2] | No
HYDROLOGIC_OBJECT | A planetary <ECL>OBJECT</ECL> related to <ECL>WATER</ECL>; a hydrologic object. | 545 | HYDROLOGY, PHYSIOGRAPHY |  |  | [<REF>SOED</REF>, "hydrology", 2] | No
ICE | Frozen <ECL>WATER</ECL>; ice [<REF>SOED</REF>, "ice", 1.a]. | 546 | ICE |  |  |  | No
ICE_BOOM | A floating <ECL>BARRIER</ECL> constrained by <ECL>ANCHOR</ECL>s and used to deflect the path of floating <ECL>ICE</ECL> in order to prevent the obstruction of <ECL>HYDROGRAPHIC_LOCK</ECL>s or <ECL>WATER_INTAKE</ECL>s or to prevent damage to <ECL>BRIDGE_PIER</ECL>s or other <ECL>STRUCTURE</ECL>s; an ice boom. | 547 | HYDROGRAPHIC_ARTEFACT, HYDROGRAPHIC_TRNSP, ICE, SHELTER, TRNSP | PR | [<REF>FACC</REF>, Annex A: BB202] |  | No
ICE_CLIFF | A perpendicular or steep face of a <ECL>GLACIER</ECL> or <ECL>ICE_SHELF</ECL> of considerable <EAL>HEIGHT</EAL>; an ice cliff. | 548 | ICE | IR | [<REF>FACC</REF>, Annex A: BJ040] |  | No
ICE_FIELD | A <ECL>FROZEN_PRECIPITATION_FIELD</ECL> that consists of <ECL>ICE</ECL>; an ice-field. | 549 | ICE, PHYSIOGRAPHY |  |  |  | No
ICE_GLAZE | A coating of <ECL>ICE</ECL>, generally clear and smooth, formed on exposed <ECL>OBJECT</ECL>s by the freezing of a film of supercooled <ECL>WATER</ECL> deposited by <ECL>RAIN</ECL>, <ECL>DRIZZLE</ECL>, or <ECL>FOG</ECL> or possibly condensed from supercooled water vapour; ice glaze. <ECL>ICE_GLAZE</ECL> is denser, harder, and more transparent than either <ECL>RIME</ECL> or <ECL>HOAR_FROST</ECL>. | 550 | ICE, SURFACE_MATERIAL | IR | [<REF>GMET</REF>, "glaze"] |  | No
ICE_KEEL | An irregular, linear, downward extension of <ECL>ICE</ECL> formed where two moving masses of <ECL>ICE</ECL> collide on a <ECL>WATERBODY</ECL>; an ice keel. | 551 | ICE | IR | [<REF>SP35</REF>, "ice keel"] |  | No
ICE_PEAK | A rocky peak that may be perpetually covered with <ECL>ICE</ECL> and that projects above a surrounding <ECL>ICE_FIELD</ECL>; a nunatak or ice peak. | 552 | ICE, PHYSIOGRAPHY, SURFACE_MATERIAL | PR | [<REF>FACC</REF>, Annex A: BJ060] |  | No
ICE_PELLETS | <ECL>SOLID_PRECIPITATION</ECL> of transparent or translucent <ECL>PARTICLE</ECL>s of <ECL>ICE</ECL> that are spherical or irregular, rarely conical, and that have an <EAL>OUTSIDE_DIAMETER</EAL> of 5 millimetres or less; ice pellets. <ECL>SMALL_HAIL</ECL> is a form of ice pellets. | 553 | ATMOSPHERE, ICE, MATERIAL | PR | [<REF>WMO182</REF>, "ice pellets"] |  | No
ICE_SHELF | A thick sheet of <ECL>ICE</ECL>, mostly afloat on a <ECL>WATERBODY_SURFACE</ECL>, with a level or undulating <ECL>SURFACE</ECL> that is bounded on the seaward side by an <ECL>ICE_CLIFF</ECL> and attached to <ECL>LAND</ECL>; an ice shelf. | 554 | ICE, WATERBODY_SURFACE | PR | [<REF>FACC</REF>, Annex A: BJ065] |  | No
ICE_SLUDGE | Spongy whitish lumps of <ECL>ICE</ECL> a few centimetres in <EAL>OUTSIDE_DIAMETER</EAL> that are floating on the <ECL>WATERBODY_SURFACE</ECL> of a shallow <ECL>SEA</ECL>; ice sludge. | 555 | ICE, WATERBODY_SURFACE | IR | [<REF>SP35</REF>, "sludge"] |  | No
ICEBERG | A very large mass of <ECL>ICE</ECL> floating loose in a <ECL>WATERBODY</ECL> after becoming detached from a <ECL>GLACIER</ECL> or <ECL>ICE_SHELF</ECL>; an iceberg [<REF>SOED</REF>, "iceberg", 2]. | 556 | ICE, WATERBODY_SURFACE |  |  |  | No
IFR_REGION | A <ECL>REGION</ECL> in which <ABRV>IFR</ABRV> should be observed. | 557 | AIR_TRNSP, TRNSP | IR | [<REF>AIM</REF>] |  | No
ILS_COMPONENT | An air navigation <ECL>COMPONENT</ECL> that is essential to the establishment and execution of a precision approach based on an <ABRV>ILS</ABRV>. | 558 | AIR_TRNSP, TRNSP | PR | [<REF>FACC</REF>, Annex A: GA048] |  | No
ILS_TERMINAL_COMPONENT | An <ECL>ATS_ROUTE_COMPONENT</ECL> designated for channelling the flow of air traffic via <ABRV>ILS</ABRV> terminal procedures. | 559 | AIR_TRNSP, TRNSP | PR | [<REF>FACC</REF>, Annex A: GA049] |  | No
INCINERATOR | A permanent <ECL>STRUCTURE</ECL> used for the disposal of waste products by burning; an incinerator. | 560 | INFRASTRUCTURE, TEMPERATURE | PR | [<REF>FACC</REF>, Annex A: AB020] |  | No
INDIGENOUS_BURIAL_GROUND | A <ECL>CEMETERY</ECL> for native peoples, generally without <ECL>MEMORIAL_MONUMENT</ECL>s; an indigenous burial ground. | 561 | USAGE_REGION |  |  | [<REF>SOED</REF>, "burial ground"] | No
INDIGENOUS_PEOPLES_RESERVE | A <ECL>TRACT</ECL>and associated <ECL>STRUCTURE</ECL>s set apart specifically for the use of a native people; an indigenous peoples reserve. | 562 | USAGE_REGION |  |  |  | No
INDIVIDUAL_FIGHTING_POSITION | A <ECL>FIGHTING_POSITION</ECL> designed to accommodate an individual soldier and that soldier's <ECL>EQUIPMENT</ECL>. | 563 | MILITARY_SCIENCE |  |  |  | No
INDUSTRIAL_BUILDING | A <ECL>BUILDING</ECL> used for the manufacture of goods or the processing of <ECL>MATERIAL</ECL>s; an industrial building. | 564 | INDUSTRY, LAND_INDUSTRY, SHELTER |  |  |  | No
INDUSTRIAL_OVEN | An industrial <ECL>STRUCTURE</ECL> used for hardening, burning, or heating <ECL>MATERIAL</ECL>s (for example: grain, meal, clay, or wood); an industrial oven. | 565 | INDUSTRY |  |  |  | No
INDUSTRIAL_WORKS | The <ECL>STRUCTURE</ECL>s, <ECL>GROUNDS</ECL>, and <ECL>EQUIPMENT</ECL> of a manufacturing <ECL>FACILITY</ECL>; an industrial works. | 566 | INDUSTRY, LAND_INDUSTRY, USAGE_REGION | PR | [<REF>FACC</REF>, Annex A: AC050] |  | No
INFANTRY_TRENCH | A <ECL>MILITARY_TRENCH</ECL>, typically integrated into a complex <ECL>SYSTEM</ECL> of <ECL>TERRAIN_OBSTACLE</ECL>s, that is used to provide cover, concealment, protected <ECL>FIGHTING_POSITION</ECL>s, and communications capability for infantry. | 567 | COMMUNICATION, MILITARY_SCIENCE |  |  |  | No
INFRARED_MATERIAL_PROPERTY_SET | A <ECL>PROPERTY_SET</ECL> describing the infrared properties of the <ECL>MATERIAL</ECL>s composing an <ECL>OBJECT</ECL>. | 568 | EM_PHENOMENON, MATERIAL, PROPERTY_SET |  |  |  | No
INLAND_SHORELINE | The <ECL>SHORELINE</ECL> of an inland <ECL>WATERBODY</ECL>. | 569 | DEMARCATION, PHYSIOGRAPHY | IR | [<REF>FACC</REF>, Annex A: BH210] |  | No
INLAND_WATER | A <ECL>WATERBODY</ECL> that either does not experience or only minimally experiences tidal fluctuations; inland water. | 570 | HYDROLOGY | IR | [<REF>FACC</REF>, Annex A: BH000] |  | No
INLAND_WATER_BOTTOM | A bathymetric <ECL>REGION</ECL> underlying an <ECL>INLAND_WATER_SURFACE</ECL>; an inland water bottom. | 571 | WATERBODY_FLOOR |  |  |  | No
INLAND_WATER_ELEVATION | A <ECL>LOCATION</ECL> associated with an <ECL>INLAND_WATER_SURFACE</ECL> with an <EAL>ELEVATION</EAL>. | 572 | LOCATION, SURVEY | IR | [<REF>FACC</REF>, Annex A: CA035] |  | No
INLAND_WATER_SURFACE | The <ECL>WATERBODY_SURFACE</ECL> of an <ECL>INLAND_WATER</ECL>. | 573 | HYDROLOGY |  |  |  | No
INLET | A short, narrow <ECL>WATERCOURSE</ECL> connecting a <ECL>MARINE_BAY</ECL> or <ECL>LAGOON</ECL> with a <ECL>SEA</ECL>; an inlet. | 574 | HYDROLOGY | IR | [<REF>SP35</REF>, "inlet"] |  | No
INS_ALIGNMENT_PAD | A designated <ECL>LOCATION</ECL> where the automated <ABRV>INS</ABRV> instruments of <ECL>AIRCRAFT</ECL> are reset before taking-off; an <ABRV>INS</ABRV> alignment pad. | 575 | AIR_TRNSP, LOCATION, TRNSP | PR | [<REF>FACC</REF>, Annex A: GB170] |  | No
INSECT | An <ECL>ARTHROPOD</ECL> of the superclass Hexapoda, characterized by having six feet; an insect [<REF>SOED</REF>, "hexopod"]. | 576 | ANIMAL, LIVING_ORGANISM |  |  |  | No
INSTITUTIONAL_FACILITY | A <ECL>FACILITY</ECL> housing an established organization or foundation, especially one dedicated to education, public service, or culture, that provides for the care of <ECL>HUMAN</ECL>s who are destitute, disabled, or mentally ill; an institutional facility. | 577 | INFRASTRUCTURE |  |  |  | No
INTEREST_SITE | A <ECL>SITE</ECL> maintained for the public and declared to be of national or provincial historical significance or interest. | 578 | USAGE_REGION | PR | [<REF>FACC</REF>, Annex A: AL201] |  | No
INTERIOR_WALL | A <ECL>WALL</ECL> in a <ECL>BUILDING</ECL> separating two <ECL>ROOM</ECL>s from each other; an interior wall. | 579 | BUILDING_COMPONENT |  |  |  | No
INTERIOR_WALL_OPENING | An opening (for example: an uncovered <ECL>APERTURE</ECL> in an <ECL>INTERIOR_WALL</ECL> and/or the space above a <ECL>WALL</ECL> of partial <EAL>HEIGHT</EAL>) that supports the passage of <ECL>MATERIAL</ECL>s or visibility into an adjoining <ECL>ROOM</ECL>. | 580 | BUILDING_COMPONENT, LIGHTING_AND_VISIBILITY |  |  |  | No
INTERNATIONAL_DATE_LINE | A <ECL>LINE</ECL> designated as the place on the <ECL>EARTH</ECL> where each calendar day begins; the International Date Line. This <ECL>LINE</ECL> generally coincides with the 180<sup>th</sup> meridian but is modified to avoid <ECL>LAND</ECL>. | 581 | DEMARCATION, TIME | PR | [<REF>FACC</REF>, Annex A: FA110] |  | No
INTERPLANETARY_MAGNETIC_FIELD | The <ECL>MAGNETIC_FIELD</ECL> in a <ECL>SOLAR_SYSTEM</ECL> carried with its <ECL>STELLAR_WIND</ECL>. | 582 | EM_PHENOMENON, SPACE | IR | [<REF>TASC</REF>] |  | No
INUNDATED_LAND | <ECL>LAND</ECL> subject to controlled inundation (for example: flooded by the regulation of the level of a <ECL>RESERVOIR</ECL>) that is normally associated with permanently flooded ground in which <ECL>TREE</ECL>s are still standing; inundated land. | 583 | PHYSIOGRAPHY | PR | [<REF>FACC</REF>, Annex A: BH091] |  | No
INVERTEBRATE | An <ECL>ANIMAL</ECL> without a backbone or spinal column that does not belong to the subphylum Vertebrata; an invertebrate [<REF>SOED</REF>, "invertebrate"]. | 584 | ANIMAL, LIVING_ORGANISM |  |  |  | No
IONOSPHERE | The <ECL>ATMOSPHERE_REGION</ECL> of the <ECL>EARTH</ECL> characterized by ions and free electrons existing in sufficient quantities to reflect electromagnetic waves and located roughly between the <EAL>ALTITUDE_MSL</EAL>s of 70 to 500 kilometres; the ionosphere. | 585 | ATMOSPHERE, EM_PHENOMENON | PR | [<REF>WMO182</REF>, "ionosphere"] |  | No
IONOSPHERE_ELECTRON_DENSITY_PROPERTY_SET | A <ECL>PROPERTY_SET</ECL> describing the electron-density related characteristics of an <ECL>IONOSPHERE</ECL>. | 586 | ATMOSPHERE, EM_PHENOMENON, PROPERTY_SET |  |  |  | No
IONOSPHERE_SCINTILLATION_PROPERTY_SET | A <ECL>PROPERTY_SET</ECL> describing the distortion of the propagation of electromagnetic radiation through an <ECL>IONOSPHERE</ECL> due to medium density irregularities; an ionosphere scintillation property set. | 587 | ATMOSPHERE, EM_PHENOMENON, PROPERTY_SET |  |  |  | No
IONOSPHERIC_D_REGION | The lowest daytime <ECL>REGION</ECL> of the <ECL>IONOSPHERE</ECL> characterized by weak concentrations of ions and located roughly between the <EAL>ALTITUDE_MSL</EAL>s of 50 and 90 kilometres; the D-region or D-layer. | 588 | ATMOSPHERE, EM_PHENOMENON | IR | [<REF>TASC</REF>] |  | No
IONOSPHERIC_E_REGION | A daytime <ECL>REGION</ECL> of the <ECL>IONOSPHERE</ECL> characterized by concentrations of O<sub>2</sub><sup>+</sup> and NO<sup>+</sup> ions and located roughly between the <EAL>ALTITUDE_MSL</EAL> s of 85 and 140 kilometres; the E-region or E-layer. | 589 | ATMOSPHERE, EM_PHENOMENON | IR | [<REF>TASC</REF>] |  | No
IONOSPHERIC_F1_REGION | A daytime <ECL>REGION</ECL> of the <ECL>IONOSPHERE</ECL>, above the <ECL>IONOSPHERIC_E_REGION</ECL>, characterized by weak concentrations of O<sub>2</sub><sup>+</sup> ions and located roughly between the <EAL>ALTITUDE_MSL</EAL>s of 120 and 200 kilometres; the F1-region or F1-layer. | 590 | ATMOSPHERE, EM_PHENOMENON | IR | [<REF>TASC</REF>] |  | No
IONOSPHERIC_F2_REGION | A daytime <ECL>REGION</ECL> of the <ECL>IONOSPHERE</ECL>, above the <ECL>IONOSPHERIC_E_REGION</ECL>, characterized by weak concentrations of O<sub>2</sub><sup>+</sup> ions and located roughly between the <EAL>ALTITUDE_MSL</EAL>s of 200 and 1&nbsp;500 kilometres; the F2-region or F2-layer. | 591 | ATMOSPHERE, EM_PHENOMENON | IR | [<REF>TASC</REF>] |  | No
IRRIGATION_DITCH | A <ECL>TRENCH</ECL> that is constructed for the purpose of irrigation or drainage; an irrigation ditch. | 592 | AGRICULTURE, PHYSIOGRAPHY | PR | [<REF>FACC</REF>, Annex A: BH030] |  | No
ISLAND | A <ECL>TRACT</ECL> smaller (usually much smaller) than a continent and surrounded by a <ECL>WATERBODY</ECL>; an island. | 593 | PHYSIOGRAPHY | PR | [<REF>FACC</REF>, Annex A: BA030] |  | No
ISOGONIC_LINE | An <ECL>ISOPLETH</ECL> that connects <ECL>LOCATION</ECL>s of equal magnetic variation; an isogonic line. | 594 | EM_PHENOMENON, LOCATION | PR | [<REF>FACC</REF>, Annex A: ZC050] |  | No
ISOPLETH | A <ECL>LINE</ECL> defined by <ECL>LOCATION</ECL>s for which some chosen quantity has the same value; an isopleth [<REF>SOED</REF>, "isopleth", 1]. | 595 | LOCATION |  |  |  | No
ISTHMUS | A <ECL>TERRAIN_STRIP</ECL> that is bordered on both sides by <ECL>WATERBODY</ECL>s and that connects two larger bodies of <ECL>LAND</ECL>; an isthmus. | 596 | PHYSIOGRAPHY | IR | [<REF>SP35</REF>, "isthmus"] |  | No
JAIL | A local <ECL>DETENTION_FACILITY</ECL> where the criminally accused are initially taken to be processed and await trial and where short (usually less than one year) sentences for criminal misconduct can be served; a jail. | 597 | ADMINISTRATION, USAGE_REGION |  |  | [<REF>SOED</REF>, "jail", A1] | No
JETTY | A man-made <ECL>BARRIER</ECL> built out into or in a <ECL>WATERBODY</ECL>, primarily to restrain or direct <ECL>WATER_CURRENT</ECL>s and <ECL>WATER_WAVE</ECL>s; a jetty. | 598 | HYDROGRAPHIC_ARTEFACT, WATERBODY_SURFACE | PR | [<REF>FACC</REF>, Annex A: BB140] |  | No
JUNGLE | A <ECL>TRACT</ECL>, especially tropical, overgrown with luxuriant and often almost impenetrable <ECL>VEGETATION</ECL>; a jungle [<REF>SOED</REF>, "jungle", 1]. | 599 | LIVING_ORGANISM, PHYSIOGRAPHY, PLANT |  |  |  | No
JUPITER | The primary <ECL>PLANET</ECL> of the <ECL>SUN</ECL> that is fifth in distance from the <ECL>SUN</ECL>, with an orbital mean <EAL>RADIUS</EAL> of approximately 778,30 million kilometres; Jupiter. | 600 | SPACE | IR | [<REF>PSMOP</REF>] |  | No
KELP_BED | A <ECL>WATERBODY_FLOOR_REGION</ECL> covered with a significant concentration of kelp; a kelp bed. | 601 | LIVING_ORGANISM, PHYSIOGRAPHY, PLANT, WATERBODY_FLOOR |  |  |  | No
KENNEL | A <ECL>STRUCTURE</ECL> used for the breeding, training, or boarding of dogs; a kennel [<REF>AHD</REF>, "kennel", 3]. | 602 | ANIMAL, LIVING_ORGANISM |  |  |  | No
KILN | An oven for hardening, burning, or drying <ECL>MATERIAL</ECL>s (for example: grain, meal, and/or clay), especially a brick-lined oven used to bake or fire ceramics; a kiln [<REF>AHD</REF>, "kiln"]. | 603 | INDUSTRY |  |  |  | No
KUIPER_BELT | The <ECL>REGION</ECL> of the <ECL>SOLAR_SYSTEM</ECL> of the <ECL>SUN</ECL> beyond the orbit of <ECL>NEPTUNE</ECL> where a large number of <ECL>COMET</ECL>s with short orbital periods originate; the Kuiper belt. | 604 | SPACE | IR | [<REF>BSFG</REF>] |  | No
LAGOON | An enclosed <ECL>REGION</ECL> of salt or brackish <ECL>WATER</ECL> separated from a larger <ECL>WATERBODY</ECL> by some more or less effective, but not complete, <ECL>BARRIER</ECL> (for example: a low bank of <ECL>SAND</ECL>); a lagoon. | 605 | HYDROLOGY | PR | [<REF>S32</REF>, "lagoon"] |  | No
LAKE | <ECL>INLAND_WATER</ECL> without significant flow that is surrounded by <ECL>LAND</ECL>; a lake. | 606 | HYDROLOGY | IR | [<REF>S32</REF>, "lake"] |  | No
LAKE_NEXUS | A representation of a <ECL>LAKE</ECL> as it connects to related <ECL>RIVER_NEXUS</ECL>s; a lake centre-line or lake nexus. | 607 | HYDROLOGY, LOCATION |  |  |  | No
LAND | <ECL>TERRAIN</ECL> that is not permanently covered by <ECL>WATER</ECL>; land. | 608 | PHYSIOGRAPHY | IR | [<REF>FACC</REF>, Annex A: DA030] |  | No
LAND_EASEMENT | A deeded <ECL>PARCEL</ECL> granting easement for a specific purpose (for example: overhead <ECL>POWER_TRANSMISSION_LINE</ECL>s and/or access to a <ECL>PARKING_GARAGE</ECL>); a land easement. | 609 | SURVEY |  |  |  | No
LAND_FISH_HATCHERY | A <ECL>FISH_HATCHERY</ECL> located entirely on <ECL>LAND</ECL>. | 610 | AGRICULTURE, ANIMAL, LIVING_ORGANISM, USAGE_REGION |  |  |  | No
LAND_FLOODING_PERIODICALLY | A <ECL>TERRAIN_SURFACE_REGION</ECL> periodically covered by floodwater, excluding tidal <ECL>WATER</ECL>s; land flooding periodically. | 611 | HYDROLOGY, PHYSIOGRAPHY | PR | [<REF>FACC</REF>, Annex A: BH090] |  | No
LAND_MINEFIELD | A <ECL>MINEFIELD</ECL> on <ECL>LAND</ECL>. | 612 | MILITARY_SCIENCE |  |  |  | No
LAND_TRANSPORTATION_ROUTE | A <ECL>TRANSPORTATION_ROUTE</ECL> located principally on <ECL>LAND</ECL>. | 613 | LAND_TRNSP, LOCATION, TRNSP |  |  |  | No
LAND_WATER_BOUNDARY | A <ECL>BOUNDARY</ECL> where <ECL>LAND</ECL> is in contact with a <ECL>WATERBODY</ECL>. | 614 | DEMARCATION, LITTORAL, LOCATION | PR | [<REF>FACC</REF>, Annex A: BA010] |  | No
LANDFILL | A <ECL>TRACT</ECL> used for solid waste disposal by burying refuse between layers of <ECL>SOIL</ECL> to fill in or reclaim low-lying <ECL>LAND</ECL>; a landfill [<REF>SOED</REF>, "landfill", b]. | 615 | INFRASTRUCTURE, USAGE_REGION |  |  |  | No
LANDING_CRAFT | A small <ECL>WATER_SURFACE_VESSEL</ECL> designed to convey <ECL>PERSONNEL</ECL> and <ECL>EQUIPMENT</ECL> from larger <ECL>WATER_SURFACE_VESSEL</ECL>s to <ECL>SHORE</ECL> during landing operations; a landing-craft [<REF>SOED</REF>, "landing-craft"]. | 616 | HYDROGRAPHIC_TRNSP, TRNSP, VEHICLE |  |  |  | No
LANDSLIDE | A mass of <ECL>MATERIAL</ECL> (for example: <ECL>SOIL</ECL>, <ECL>ROCK</ECL>, and/or <ECL>VEGETATION</ECL>) that has slipped down from a <ECL>CLIFF</ECL> or <ECL>MOUNTAIN</ECL>; a landslide. | 617 | PHYSIOGRAPHY | PR | [<REF>FACC</REF>, Annex A: DB211] |  | No
LATERAL_BUOYAGE_INDICATION | A <ECL>LOCATION</ECL> in a <ECL>WATERBODY</ECL> where a <ECL>DIRECTION</ECL> away from seaward is specified that indicates how a lateral buoyage <ECL>SYSTEM</ECL> should be interpreted. | 618 | LOCATION | PR | [<REF>FACC</REF>, Annex A: BC102] |  | No
LAUNCH_PAD | A designated <ECL>SITE</ECL> or <ECL>STRUCTURE</ECL> from which a rocket or <ECL>MISSILE</ECL> is launched; a launch pad. | 619 | MILITARY_SCIENCE, TRNSP, USAGE_REGION | PR | [<REF>FACC</REF>, Annex A: GB040] |  | No
LEDGE | A narrow, flat <ECL>SURFACE</ECL> or shelf, especially one that projects (for example: from a <ECL>CLIFF</ECL>); a ledge. | 620 | SURFACE | PR | [<REF>FACC</REF>, Annex A: BD119] |  | No
LEGATION_BUILDING | A <ECL>BUILDING</ECL> in a foreign country that houses a diplomatic mission that ranks below an embassy; a legation building. | 621 | ADMINISTRATION, SHELTER |  |  |  | No
LEVEE | An <ECL>EMBANKMENT</ECL> to prevent the overflow of a <ECL>RIVER</ECL>; a levee [<REF>SOED</REF>, "levee", 2.a.1]. | 622 | HYDROGRAPHIC_ARTEFACT, PHYSIOGRAPHY |  |  |  | No
LEVEL_CROSSING | A <ECL>CROSSING</ECL> between a <ECL>RAILWAY</ECL>and either a <ECL>ROAD</ECL> or another <ECL>RAILWAY</ECL> on the same vertical level; a level crossing or on-grade crossing. | 623 | LAND_TRNSP, TRNSP |  |  |  | No
LIBRARY | A <ECL>BUILDING</ECL> in which literary and artistic materials (for example: books, periodicals, newspapers, pamphlets, prints, records, and/or tapes) are kept for reading, reference, and/or lending; a library [<REF>AHD</REF>, "library", 1.a]. | 624 | COMMUNICATION, INFRASTRUCTURE, SHELTER |  |  |  | No
LICHEN | A composite <ECL>LIVING_ORGANISM</ECL> formed by the association of <ECL>ALGA</ECL> with <ECL>FUNGUS</ECL> and occurring as encrusting or branching friable growths on <ECL>SURFACE</ECL>s, to which they give a green, grey, or yellow colour; a lichen [<REF>SOED</REF>, "lichen"]. | 625 | LIVING_ORGANISM |  |  |  | No
LIFT | <ECL>EQUIPMENT</ECL> consisting of a platform, which is often enclosed, that is raised and lowered in a vertical shaft to transport <ECL>HUMAN</ECL>s, <ECL>EQUIPMENT</ECL>, or <ECL>MATERIAL</ECL>s; a lift or an elevator (<ABRV>US</ABRV>) [<REF>AHD</REF>, "elevator", 1.a]. | 626 | DEVICE_AND_EQUIPMENT, TRNSP |  |  |  | No
LIFT_SHAFT | A vertical passageway in a <ECL>BUILDING</ECL> used for a <ECL>LIFT</ECL>; a lift shaft. | 627 | BUILDING_COMPONENT, LAND_TRNSP, TRNSP |  |  |  | No
LIGHT | An <ECL>OBJECT</ECL> that is a source of illumination visible to the eye of <ECL>HUMAN</ECL>s; a light [<REF>SOED</REF>, "light", 4]. | 628 | ABSTRACT_OBJECT, LIGHTING_AND_VISIBILITY | IR | [<REF>FACC</REF>, Annex A: BC040] |  | No
LIGHT_INDUSTRIAL_FACILITY | A <ECL>FACILITY</ECL> devoted to the manufacture of goods (for example: electronic <ECL>DEVICE</ECL>s and/or computer software) that generally require only limited <ECL>MATERIAL</ECL> and energy inputs; a light industrial facility. | 629 | INDUSTRY, USAGE_REGION |  |  |  | No
LIGHT_SUPPORT_STRUCTURE | A <ECL>STRUCTURE</ECL> serving as a support for one or more <ECL>LIGHT</ECL>s. | 630 | LIGHTING_AND_VISIBILITY, SUPPORT_STRUCTURE | IR | [<REF>FACC</REF>, Annex A: AL110] |  | No
LIGHT_WINGED_AIRCRAFT | A winged <ECL>AIRCRAFT</ECL> with a maximum capacity of 10 persons; a light aircraft. | 631 | AIR_TRNSP, TRNSP, VEHICLE |  |  |  | No
LIGHTHOUSE | A distinctive <ECL>STRUCTURE</ECL> exhibiting one or more <ECL>LIGHT</ECL>s designed to serve as an <ECL>AID_TO_NAVIGATION</ECL>; a lighthouse. | 632 | LIGHTING_AND_VISIBILITY, TRNSP | PR | [<REF>FACC</REF>, Annex A: BC050] |  | No
LIGHTING | A <ECL>NON_EMPTY_SET</ECL> of <ECL>LIGHT</ECL>s providing illumination for a <ECL>REGION</ECL> or <ECL>OBJECT</ECL>; lighting. | 633 | LIGHTING_AND_VISIBILITY | IR | [<REF>FACC</REF>, Annex A: BC035] | [<REF>SOED</REF>, "lighting", 1] | No
LIGHTNING | A luminous manifestation accompanying a sudden electrical discharge that takes place from or inside <ECL>CLOUD</ECL>s or, less often, from tall <ECL>OBJECT</ECL>s on the <ECL>PLANETARY_SURFACE</ECL> and/or from <ECL>MOUNTAIN</ECL>s to <ECL>CLOUD</ECL>s; lightning. | 634 | ATMOSPHERE, EM_PHENOMENON | PR | [<REF>WMO182</REF>, "lightning"] |  | No
LIGHTSHIP | A distinctively marked, manned <ECL>WATER_SURFACE_VESSEL</ECL> anchored or moored at a defined <ECL>LOCATION</ECL> to serve as a <ECL>MARINE_AID_TO_NAVIGATION</ECL>; a lightship. | 635 | HYDROGRAPHIC_TRNSP, TRNSP, VEHICLE | PR | [<REF>S57A</REF>, Object: LITVES] |  | No
LINE | A curve connecting a <ECL>SET</ECL> of two or more <ECL>LOCATION</ECL>s; a line [<REF>SOED</REF>, "line", n2.III.14.b] or a curve. | 636 | LOCATION |  |  |  | No
LIQUID_DIFFUSER | <ECL>EQUIPMENT</ECL> located at or below water level where liquids (for example: cooling <ECL>WATER</ECL>) are spread out; a diffuser. | 637 | DEVICE_AND_EQUIPMENT, HYDROGRAPHIC_ARTEFACT | PR | [<REF>S57A</REF>, Object: DIFFUS] |  | No
LIVESTOCK_PEN | An enclosed <ECL>TERRAIN_SURFACE_REGION</ECL> in which livestock are temporarily kept; a livestock pen, a feedlot or a stockyard. | 638 | AGRICULTURE, ANIMAL, LIVING_ORGANISM, USAGE_REGION | PR | [<REF>FACC</REF>, Annex A: AJ030] |  | No
LIVING_ORGANISM | A living thing; a living organism or life-form [<REF>SOED</REF>, "life-form"]. | 639 | LIVING_ORGANISM |  |  |  | No
LOAD_CABLE | A <ECL>NON_EMPTY_SET</ECL> of rope, fibre, or heavy gauge steel <ECL>WIRE</ECL>s formed into one continuous strand and used for support, lifting, hauling, and other load-supporting functions; a cable. | 640 | SUPPORT_STRUCTURE, TRNSP | IR | [<REF>APDS</REF>] |  | No
LOCAL_PARK | A <ECL>TRACT</ECL> that is maintained for recreational and ornamental purposes and set aside for public use, generally with few or no <ECL>BUILDING</ECL>s and located within a <ECL>BUILT_UP_REGION</ECL>. | 641 | RECREATION, USAGE_REGION | IR | [<REF>FACC</REF>, Annex A: AK120] |  | No
LOCALIZED_ATM_SUSPENSION | A localized <ECL>CLOUD</ECL> or <ECL>NON_AQUEOUS_CLOUD</ECL>; a localized atmospheric suspension. | 642 | AIRBORNE_PARTICLE, ATMOSPHERE |  |  |  | No
LOCATION | A spatial location. | 643 | LOCATION |  |  |  | No
LOCATION_PROPERTY_SET | A <ECL>PROPERTY_SET</ECL> describing the properties of a <ECL>LOCATION</ECL>. | 644 | LOCATION, PROPERTY_SET |  |  |  | No
LOCK_BASIN | The portion of a <ECL>HYDROGRAPHIC_LOCK</ECL> bounded by <ECL>LOCK_GATE</ECL>s at each end; a lock basin. | 645 | HYDROGRAPHIC_ARTEFACT, HYDROGRAPHIC_TRNSP, TRNSP | IR | [<REF>FACC</REF>, Annex A: BI031] |  | No
LOCK_GATE | A pair of massive, hinged <ECL>DOOR</ECL>s at the end of a <ECL>LOCK_BASIN</ECL>; a lock gate. | 646 | HYDROGRAPHIC_ARTEFACT, HYDROGRAPHIC_TRNSP, TRNSP | IR | [<REF>S32</REF>, "lock gate(s)"] |  | No
LOCOMOTIVE_ENGINE | A self-propelled <ECL>GROUND_VEHICLE</ECL> designed to move <ECL>RAIL_WAGON</ECL>s on a <ECL>RAILWAY_TRACK</ECL>; a locomotive engine [<REF>MWCD</REF>, "locomotive", 1]. | 647 | LAND_TRNSP, TRNSP, VEHICLE |  |  |  | No
LOG | An unhewn portion of a felled <ECL>TREE</ECL>; a log [<REF>SOED</REF>, "log", 1.a]. | 648 | LIVING_ORGANISM, PLANT |  |  |  | No
LOG_BOOM | A <ECL>WATERBODY_BOOM</ECL> designed to keep <ECL>LOG</ECL>s ready for a <ECL>SAWMILL</ECL> from floating away; a log boom. | 649 | HYDROGRAPHIC_ARTEFACT, HYDROGRAPHIC_INDUSTRY, INDUSTRY, WATERBODY_SURFACE | IR | [<REF>FACC</REF>, Annex A: BD071] |  | No
LOG_CRIB | A <ECL>LOG_OBSTACLE</ECL> that is formed in a cribwork and filled with <ECL>SOIL</ECL> and <ECL>STONE</ECL>s. | 650 | LAND_TRNSP | IR | [<REF>F7-7</REF>] |  | No
LOG_OBSTACLE | A <ECL>TERRAIN_OBSTACLE</ECL> constructed primarily of <ECL>LOG</ECL>s. | 651 | LAND_TRNSP, TRNSP |  |  |  | No
LOG_RAMP | A <ECL>RAMP</ECL> used to dump <ECL>LOG</ECL>s into a <ECL>WATERBODY</ECL> for transport or to haul <ECL>LOG</ECL>s out of the <ECL>WATERBODY</ECL> for processing; a log ramp. | 652 | HYDROGRAPHIC_ARTEFACT, HYDROGRAPHIC_TRNSP, TRNSP | PR | [<REF>FACC</REF>, Annex A: BB221] |  | No
LOGGING_SITE | A <ECL>TRACT</ECL> of <ECL>VEGETATION</ECL> that is being exploited for lumber resources; a logging site. | 653 | LIVING_ORGANISM, PLANT, USAGE_REGION | PR | [<REF>FACC</REF>, Annex A: EE010] |  | No
LOW_CLOUD | A <ECL>CLOUD</ECL> of the genus stratocumulus or stratus; a low cloud. Also the base of a <ECL>CLOUD</ECL> of the genus cumulus; cumulonimbus; or, occasionally, nimbostratus. | 654 | AIRBORNE_PARTICLE, ATMOSPHERE | PR | [<REF>WMO407</REF>, Section II.2.1.2] |  | No
LOW_CLOUD_CEILING_REGION | An <ECL>ATMOSPHERE_REGION</ECL> in which the <EAL>ATM_CEILING</EAL> due to <ECL>CLOUD</ECL>s is less than 152,4 metres (500 feet) above the <ECL>PLANETARY_SURFACE</ECL>; a low cloud ceiling region. | 655 | AIRBORNE_PARTICLE, ATMOSPHERE | IR | [<REF>AWS</REF>] |  | No
LOW_PRESSURE_CENTRE | The <ECL>LOCATION</ECL> of the centre of an <ECL>ATMOSPHERE_REGION</ECL> of low <EAL>ATM_PRESSURE</EAL>. | 656 | ATMOSPHERE | IR | [<REF>GMET</REF>, "pressure center"] |  | No
LOW_VISIBILITY_REGION | An <ECL>ATMOSPHERE_REGION</ECL> of reduced visibility near a <ECL>PLANETARY_SURFACE</ECL>; a low visibility region. | 657 | ATMOSPHERE, LIGHTING_AND_VISIBILITY | IR | [<REF>AWS</REF>] |  | No
LOW_WATER_LINE | The intersection of the plane of low water with the <ECL>SHORE</ECL>; the <ECL>LINE</ECL> along a <ECL>COAST</ECL> or <ECL>BEACH</ECL> to which the <ECL>SEA</ECL> recedes at low water; a low water line or drying line. | 658 | LITTORAL, LOCATION | PR | [<REF>S32</REF>, "low water line"] |  | No
MAGNETIC_DATA_DEVICE | A <ECL>DEVICE</ECL> used for the collection of <ECL>MAGNETIC_FIELD</ECL> data. | 659 | DEVICE_AND_EQUIPMENT, EM_PHENOMENON | IR | [<REF>FACC</REF>, Annex A: BK020] |  | No
MAGNETIC_DISTURBANCE | A localized anomaly in the <ECL>MAGNETIC_FIELD</ECL> of a <ECL>PLANET</ECL>; a magnetic disturbance. | 660 | EM_PHENOMENON | IR | [<REF>FACC</REF>, Annex A: ZC040] |  | No
MAGNETIC_FIELD | A <ECL>REGION</ECL> where a field of force produced by a magnetic <ECL>OBJECT</ECL> or by a changing <ECL>ELECTRICAL_FIELD</ECL> is found; a magnetic field [<REF>SOED</REF>, "magnetic field"]. | 661 | EM_PHENOMENON |  |  |  | No
MAGNETIC_FIELD_PROPERTY_SET | A <ECL>PROPERTY_SET</ECL> describing the properties of a <ECL>MAGNETIC_FIELD</ECL>. | 662 | EM_PHENOMENON, PROPERTY_SET |  |  |  | No
MAGNETIC_FIELD_SURFACE_PROPERTY_SET | A <ECL>PROPERTY_SET</ECL> describing the properties of a <ECL>MAGNETIC_FIELD</ECL> near a <ECL>PLANETARY_SURFACE</ECL>. | 663 | EM_PHENOMENON, PROPERTY_SET |  |  |  | No
MAGNETIC_STATION | A <ECL>MAGNETIC_DATA_DEVICE</ECL> and support <ECL>STRUCTURE</ECL>s; a magnetic station. | 664 | DEVICE_AND_EQUIPMENT, EM_PHENOMENON | PR | [<REF>FACC</REF>, Annex A: BK020] |  | No
MAGNETOPAUSE | The sharp <ECL>BOUNDARY</ECL> between a <ECL>MAGNETOSPHERE</ECL> and the <ECL>STELLAR_WIND</ECL>; the magnetopause. | 665 | ATMOSPHERE, DEMARCATION, EM_PHENOMENON, LOCATION | IR | [<REF>GMET</REF>, "magnetopause"] |  | No
MAGNETOSPHERE | The <ECL>REGION</ECL> of rarefied ionized gases in the <ECL>ATMOSPHERE</ECL> of a <ECL>PLANET</ECL> in which the dynamical motions are strongly influenced or even dominated by the <ECL>MAGNETIC_FIELD</ECL> of that <ECL>PLANET</ECL>; the magnetosphere. | 666 | ATMOSPHERE, EM_PHENOMENON | IR | [<REF>GMET</REF>, "magnetosphere"] |  | No
MAGNETOSPHERE_PLASMA | A flux of charged <ECL>PARTICLE</ECL>s within the <ECL>MAGNETOSPHERE</ECL>; a magnetosphere plasma. | 667 | ATMOSPHERE, EM_PHENOMENON |  |  |  | No
MAIN_TELECOM_EXCHANGE | A <ECL>STRUCTURE</ECL> housing a central <ECL>SYSTEM</ECL> of switches and other <ECL>EQUIPMENT</ECL> that establishes connections between individual telecommunication <ECL>DEVICE</ECL>s (for example: a telephone); a main telecom exchange. | 668 | COMMUNICATION, INFRASTRUCTURE |  |  |  | No
MAMMAL | A furred, warm-blooded <ECL>VERTEBRATE</ECL> of the class Mammalia, the members of which are characterized by the possession of mammary glands in the female and a four-chambered heart; a mammal [<REF>SOED</REF>, "mammal"]. EXAMPLES <ECL>HUMAN</ECL>, <ECL>RODENT</ECL>, <ECL>BAT</ECL>, <ECL>WHALE</ECL>, ungulate, <ECL>CARNIVORE</ECL>. | 669 | ANIMAL, LIVING_ORGANISM |  |  |  | No
MAN_MADE_AIR_OBSTRUCTION | A man-made <ECL>STRUCTURE</ECL> of sufficient <EAL>HEIGHT_AGL</EAL> to impede or obstruct flight operations and cause a hazard to air navigation; a man-made air obstruction. | 670 | AIR_TRNSP, TRNSP | IR | [<REF>FACC</REF>, Annex A: GB221] |  | No
MAN_MADE_CLEARING | A cleared or ploughed <ECL>TERRAIN_STRIP</ECL> designed to: provide access for a <ECL>LAND_TRANSPORTATION_ROUTE</ECL>, <ECL>PIPELINE</ECL>, or <ECL>POWER_TRANSMISSION_LINE</ECL>; demarcate a <ECL>BOUNDARY</ECL>; obtain survey line-of-sight; or provide a <ECL>FIREBREAK</ECL>; a man-made clearing. | 671 | USAGE_REGION | PR | [<REF>FACC</REF>, Annex A: EC040] |  | No
MAN_MADE_OBJECT | An <ECL>OBJECT</ECL> made by <ECL>HUMAN</ECL>s; a man-made object. | 672 | ABSTRACT_OBJECT |  |  |  | No
MANHOLE | An <ECL>APERTURE</ECL> in a utility service <ECL>OBJECT</ECL> (for example: an item of <ECL>EQUIPMENT</ECL>, a <ECL>FLOOR</ECL>, a <ECL>ROAD</ECL>, the <ECL>LAND</ECL>, a <ECL>SEWER</ECL> and/or other conduit) through which <ECL>PERSONNEL</ECL> may pass to gain access to certain <ECL>COMPONENT</ECL>s; a manhole [<REF>SOED</REF>, "manhole"]. | 673 | INFRASTRUCTURE |  |  |  | No
MANHOLE_COVER | A cover, which is often made of cast iron, that is designed both for complete removal and to cover a <ECL>MANHOLE</ECL>. | 674 | INFRASTRUCTURE |  |  |  | No
MANHOLE_RISER | A <ECL>STRUCTURE</ECL> that elevates a <ECL>MANHOLE</ECL> above the surrounding <ECL>SURFACE</ECL>; a manhole riser. | 675 | INFRASTRUCTURE |  |  |  | No
MANUFACTURING_FACILITY | A <ECL>FACILITY</ECL> including one or more <ECL>FACTORY</ECL>s; a manufacturing facility. | 676 | INDUSTRY, LAND_INDUSTRY, SHELTER, USAGE_REGION |  |  |  | No
MAP | A graphic representation of natural and artificial <ECL>OBJECT</ECL>s within a <ECL>REGION</ECL>; a map. | 677 | SURVEY |  |  | [<REF>SOED</REF>, "map", 1] | No
MAP_BOUNDARY | A <ECL>BOUNDARY</ECL> that encloses all <ECL>OBJECT</ECL>s depicted on a <ECL>MAP</ECL>; a map boundary. | 678 | DEMARCATION, LOCATION, SURVEY | IR | [<REF>FACC</REF>, Annex A: IA010] |  | No
MAP_EDGE_FRAME | A graphic representation of the edge of a <ECL>MAP</ECL>; a map frame. | 679 | DEMARCATION, SURVEY | IR | [<REF>FACC</REF>, Annex A: IE010] |  | No
MAP_LEGEND | A <ECL>NON_EMPTY_SET</ECL> of auxiliary information about a <ECL>MAP</ECL>; a map legend. | 680 | SURVEY | IR | [<REF>FACC</REF>, Annex A: IE040] |  | No
MAP_LIMITS | The spatial extent of the <ECL>REGION</ECL> represented by a <ECL>MAP</ECL>; map limits. | 681 | SURVEY |  |  |  | No
MARABOUT | A <ECL>SHRINE</ECL> marking the burial place of an Islamic holy man; a marabout [<REF>SOED</REF>, "marabout", 2]. | 682 | RELIGION |  |  |  | No
MARINE_AID_TO_NAVIGATION | An <ECL>AID_TO_NAVIGATION</ECL> (for example: a <ECL>BEACON</ECL> and/or a <ECL>BUOY</ECL>) intended to support marine operations. | 683 | DEVICE_AND_EQUIPMENT, HYDROGRAPHIC_ARTEFACT, HYDROGRAPHIC_TRNSP, TRNSP | IR | [<REF>S32</REF>, "aid to navigation"] |  | No
MARINE_BAY | A <ECL>WATERBODY</ECL> partially enclosed by <ECL>LAND</ECL> but with a wide mouth that affords access to the <ECL>SEA</ECL>; a marine bay. | 684 | HYDROLOGY |  |  | [<REF>SOED</REF>, "bay", n3.1] | No
MARINE_CHANNEL | The part of a <ECL>WATERBODY</ECL> that is deep enough for navigation through a <ECL>REGION</ECL> otherwise not suitable; a marine channel. EXAMPLE The deepest part of a <ECL>RIVER</ECL>, <ECL>MARINE_BAY</ECL>, or <ECL>MARINE_STRAIT</ECL> through which the main <ECL>WATERBODY_CURRENT</ECL> flows. | 685 | HYDROGRAPHIC_TRNSP, HYDROLOGY, TRNSP | IR | [<REF>BOWD</REF>] |  | No
MARINE_CLEARING_LINE | A straight <ECL>LINE</ECL> that separates a safe <ECL>WATERBODY_REGION</ECL> from a dangerous <ECL>REGION</ECL> or that passes clear of a marine navigational danger; a marine clearing line. | 686 | HYDROGRAPHIC_TRNSP, LOCATION, TRNSP | PR | [<REF>S32</REF>, "clearing line"] |  | No
MARINE_FOUL_GROUND | A comparatively shallow <ECL>WATERBODY_REGION</ECL> strewn with <ECL>MARINE_OBSTRUCTION</ECL>s (for example: boulders, <ECL>CORAL</ECL>, and/or <ECL>MARINE_WRECK</ECL>s), making it unsuitable for anchoring, grounding, and/or fishing; marine foul ground. | 687 | HYDROGRAPHIC_TRNSP, HYDROLOGY, TRNSP | PR | [<REF>FACC</REF>, Annex A: BD050] |  | No
MARINE_GATE | A <ECL>BARRIER</ECL> that may be swung, drawn, or lowered to block an entrance or <ECL>MARINE_ROUTE</ECL> on a <ECL>WATERBODY</ECL>; a marine gate. | 688 | HYDROGRAPHIC_ARTEFACT, HYDROGRAPHIC_TRNSP, TRNSP | PR | [<REF>FACC</REF>, Annex A: BI041] |  | No
MARINE_GRIDIRON | A flat frame <ECL>STRUCTURE</ECL>, usually of parallel timber baulks, erected on the <ECL>FORESHORE</ECL> so that a <ECL>VESSEL</ECL> may dry out on it for painting or repair at low water; a marine gridiron. | 689 | HYDROGRAPHIC_ARTEFACT, HYDROGRAPHIC_TRNSP, TRNSP | PR | [<REF>FACC</REF>, Annex A: BB115] |  | No
MARINE_GULF | A large <ECL>WATERBODY_REGION</ECL> partially enclosed by <ECL>LAND</ECL>, especially a long land-locked portion of a <ECL>WATERBODY</ECL> opening through a <ECL>MARINE_STRAIT</ECL>; a marine gulf. | 690 | HYDROLOGY |  |  | [<REF>SOED</REF>, "gulf", A.I.1] | No
MARINE_LEADING_LIGHTS_LINE | A <ECL>SET</ECL> of two or more marine <ECL>LIGHT</ECL>s that form a <ECL>MARINE_LEADING_LINE</ECL> of a course to be followed. | 691 | HYDROGRAPHIC_TRNSP, LIGHTING_AND_VISIBILITY, TRNSP | IR | [<REF>FACC</REF>, Annex A: BC030] |  | No
MARINE_LEADING_LINE | A track along which a <ECL>VESSEL</ECL> can safely travel that passes through one or more (usually two) clearly defined <ECL>OBJECT</ECL>s; a marine leading line. | 692 | HYDROGRAPHIC_TRNSP, TRNSP | PR | [<REF>FACC</REF>, Annex A: BC100] |  | No
MARINE_LIGHT_LINE | A <ECL>NON_EMPTY_SET</ECL> of marine <ECL>LIGHT</ECL>s marking limits, the alignment of a <ECL>ELECTRICAL_CABLE</ECL>, or alignments for anchoring or serving a similar purpose but not marking <ECL>DIRECTION</ECL>; a marine light line. | 693 | DEMARCATION, HYDROGRAPHIC_TRNSP, LIGHTING_AND_VISIBILITY, TRNSP | IR | [<REF>FACC</REF>, Annex A: BC035] |  | No
MARINE_LIGHT_SECTOR | A sector defined by bearings from seaward within which a <ECL>LIGHT</ECL> shows a specified character or colour or is obscured so that it may serve as a <ECL>MARINE_AID_TO_NAVIGATION</ECL>; a marine light sector. | 694 | HYDROGRAPHIC_TRNSP, LIGHTING_AND_VISIBILITY, TRNSP | PR | [<REF>FACC</REF>, Annex A: BC060] |  | No
MARINE_LIMIT_BOUNDARY | A <ECL>BOUNDARY</ECL> separating two <ECL>MARINE_REGION</ECL>s; a marine limit boundary. | 695 | DEMARCATION, HYDROGRAPHIC_TRNSP, LOCATION, TRNSP | IR | [<REF>FACC</REF>, Annex A: FC021] |  | No
MARINE_LOCK | A <ECL>HYDROGRAPHIC_LOCK</ECL> in a <ECL>WATERCOURSE</ECL>, permitting a <ECL>VESSEL</ECL> to pass from one level to another; a marine lock. | 696 | HYDROGRAPHIC_ARTEFACT, HYDROGRAPHIC_TRNSP, TRNSP | PR | [<REF>S32</REF>, "lock"] |  | No
MARINE_MEASURED_DISTANCE_LINE | A course, the <EAL>LENGTH</EAL> of which has been accurately measured, that is used in conjunction with ranges ashore by <ECL>VESSEL</ECL>s to calibrate logs, engine revolution counters, and other onboard <ECL>EQUIPMENT</ECL> and to determine speed; a marine measured distance line. | 697 | HYDROGRAPHIC_TRNSP, LOCATION, TRNSP | PR | [<REF>FACC</REF>, Annex A: FC100] |  | No
MARINE_MINEFIELD | A marine <ECL>MINEFIELD</ECL>. | 698 | MILITARY_SCIENCE |  |  |  | No
MARINE_MOLE | A substantial masonry <ECL>STRUCTURE</ECL> that often serves as a <ECL>BREAKWATER</ECL> on its outer side while it offers <ECL>FACILITY</ECL>s where <ECL>VESSEL</ECL>s are loaded and discharged on its inner side; a marine mole. | 699 | HARBOUR_AND_PORT, HYDROGRAPHIC_ARTEFACT, HYDROGRAPHIC_TRNSP, TRNSP, USAGE_REGION | PR | [<REF>FACC</REF>, Annex A: BB042] |  | No
MARINE_NAVIGATION_MARKER | A coloured (usually white) mark on a vertical <ECL>SURFACE</ECL> (for example: a <ECL>CLIFF</ECL>, a <ECL>ROCKY_OUTCROP</ECL>, and/or a <ECL>WALL</ECL>) that is a conspicuous landmark for marine navigation; a marine navigation marker. | 700 | COLOUR, HYDROGRAPHIC_TRNSP, TRNSP | PR | [<REF>FACC</REF>, Annex A: BC055] |  | No
MARINE_OBJECT | An <ECL>OBJECT</ECL> relating to or characteristic of <ECL>VESSEL</ECL>s, shipping, sailors, or navigation on a <ECL>WATERBODY</ECL>; a marine object [<REF>SOED</REF>, "marine", B.2]. | 701 | ABSTRACT_OBJECT, HYDROGRAPHIC_INDUSTRY, HYDROGRAPHIC_TRNSP, INDUSTRY, TRNSP | IR | [<REF>DFAD</REF>, 750, "Maritime Features (General)"] |  | No
MARINE_OBSTRUCTION | A danger to marine navigation, the exact nature of which is not specified or has not been determined; a marine obstruction. | 702 | HYDROGRAPHIC_TRNSP, TRNSP | IR | [<REF>S57A</REF>, Object: OBSTRN] |  | No
MARINE_PETROLEUM_FIELD | A <ECL>MARINE_REGION</ECL> where <ECL>PETROLEUM</ECL> is pumped or otherwise removed from the ground; a marine petroleum field. | 703 | HYDROGRAPHIC_INDUSTRY, HYDROLOGY, INDUSTRY, USAGE_REGION |  |  |  | No
MARINE_PLATFORM | A flat <ECL>SURFACE</ECL> raised above a <ECL>WATERBODY</ECL> that serves as a working stage for conducting offshore operations; a marine platform. | 704 | HYDROGRAPHIC_ARTEFACT, HYDROGRAPHIC_INDUSTRY, INDUSTRY | IR | [<REF>S57A</REF>, Object: OFSPLF] |  | No
MARINE_POLICE_STATION | A <ECL>POLICE_STATION</ECL> that serves a <ECL>HARBOUR</ECL> or coastal <ECL>REGION</ECL>; a marine police station. | 705 | ADMINISTRATION, HARBOUR_AND_PORT | IR | [<REF>FACC</REF>, Annex B, BFC:78] |  | No
MARINE_PORT | A marine <ECL>FACILITY</ECL>, usually located in a <ECL>HARBOUR</ECL>, that provides terminal and transfer facilities for loading and discharging <ECL>CARGO</ECL> and/or passengers; a marine port. | 706 | HARBOUR_AND_PORT, HYDROGRAPHIC_TRNSP, TRNSP, USAGE_REGION | PR | [<REF>S32</REF>, "port"] |  | No
MARINE_RAMP | A partially submerged <ECL>TERRAIN_SURFACE_REGION</ECL> with a hard <ECL>SURFACE</ECL> on a <ECL>SHORE</ECL> for launching and retrieving <ECL>VESSEL</ECL>s; a marine ramp. | 707 | HYDROGRAPHIC_ARTEFACT, HYDROGRAPHIC_TRNSP, TRNSP | PR | [<REF>FACC</REF>, Annex A: BB220] |  | No
MARINE_REGION | A marine <ECL>REGION</ECL> in which certain activities or factors of significance to navigation and/or operation apply. | 708 | HYDROGRAPHIC_TRNSP, HYDROLOGY, TRNSP, USAGE_REGION | PR | [<REF>FACC</REF>, Annex A: FC031] |  | No
MARINE_ROUTE | A <ECL>TRANSPORTATION_ROUTE</ECL> on a <ECL>WATERBODY</ECL> established for the safe passage of <ECL>VESSEL</ECL>s; a marine route. | 709 | HYDROGRAPHIC_TRNSP, LOCATION, TRNSP | IR | [<REF>FACC</REF>, Annex A: FC165] |  | No
MARINE_ROUTE_NEXUS | A representation of one or more <ECL>MARINE_ROUTE</ECL>s; a marine route centre-line or marine route nexus. | 710 | HYDROGRAPHIC_TRNSP, LOCATION, TRNSP |  |  |  | No
MARINE_SIGNAL_STATION | A station on <ECL>SHORE</ECL> from which signals are made to <ECL>VESSEL</ECL>s; a marine signal station. | 711 | COMMUNICATION, HYDROGRAPHIC_TRNSP, TRNSP | PR | [<REF>S57A</REF>, Object: SISTAT] |  | No
MARINE_SOUND | A long, relatively wide <ECL>WATERBODY</ECL> that is larger than a <ECL>MARINE_STRAIT</ECL> or a <ECL>MARINE_CHANNEL</ECL> and that connects larger <ECL>WATERBODY</ECL>s (for example: <ECL>SEA</ECL>s and/or <ECL>OCEAN</ECL>s); a marine sound [<REF>AHD</REF>, "sound", 3.1.a]. | 712 | HYDROLOGY |  |  |  | No
MARINE_STRAIT | A narrow channel joining two <ECL>WATERBODY</ECL>s; a marine strait [<REF>SOED</REF>, "strait", 3]. | 713 | HYDROLOGY |  |  |  | No
MARINE_WRECK | The ruined remains of a stranded or sunken <ECL>VESSEL</ECL> that has been rendered useless; a marine wreck. | 714 | HYDROGRAPHIC_TRNSP, TRNSP, VEHICLE | IR | [<REF>S32</REF>, "wreck"] |  | No
MARKER | An <ECL>OBJECT</ECL> (for example: a <ECL>BOUNDARY_MONUMENT</ECL> and/or a <ECL>MEMORIAL_MONUMENT</ECL>) marking a <ECL>LOCATION</ECL> of special interest; a marker [<REF>SOED</REF>, "marker", 3.b]. | 715 | ABSTRACT_OBJECT, LOCATION | IR | [<REF>FACC</REF>, Annex A: BC055] |  | No
MARKET | An open space or <ECL>STRUCTURE</ECL> where goods are offered for sale; a market [<REF>SOED</REF>, "market", 2]. | 716 | INDUSTRY |  |  |  | No
MARKET_PLACE | A <ECL>MARKET</ECL> where goods are offered for sale by several vendors; a market-place [<REF>SOED</REF>, "market-place", a]. | 717 | INDUSTRY |  |  |  | No
MARS | The primary <ECL>PLANET</ECL> of the <ECL>SUN</ECL> that is fourth in distance from the <ECL>SUN</ECL> with an orbital mean <EAL>RADIUS</EAL> of approximately 227,94 million kilometres; Mars. | 718 | SPACE | IR | [<REF>PSMOP</REF>] |  | No
MARSH | A soft, wet, low-lying <ECL>WETLAND</ECL> that is characterized by grassy <ECL>VEGETATION</ECL> and that often forms a transition <ECL>REGION</ECL> between a <ECL>WATERBODY</ECL> and <ECL>LAND</ECL>; a marsh [<REF>AHD</REF>, "marsh"]. | 719 | LIVING_ORGANISM, PHYSIOGRAPHY, PLANT | IR | [<REF>FACC</REF>, Annex A: BH095] |  | No
MARTELLO_TOWER | A stone <ECL>TOWER</ECL> defending a <ECL>COAST</ECL> or <ECL>HARBOUR</ECL> and usually including a gun platform, ammunition magazine, and accommodations for a garrison; a Martello tower. | 720 | MILITARY_SCIENCE |  |  | [<REF>SOED</REF>, "Martello tower"] | No
MAST | A straight piece of timber or a hollow cylinder of wood or metal set up vertically, or nearly so; a mast. | 721 | SUPPORT_STRUCTURE | PR | [<REF>S57A</REF>, Object: MSTCON] |  | No
MATERIAL | The matter of which an <ECL>OBJECT</ECL> is or may be made; material [<REF>SOED</REF>, "material", b.1]. | 722 | ABSTRACT_OBJECT, MATERIAL |  |  |  | No
MATERIAL_PROPERTY_SET | A <ECL>PROPERTY_SET</ECL> describing the <ECL>MATERIAL</ECL>s composing an <ECL>OBJECT</ECL>. | 723 | MATERIAL, PROPERTY_SET |  |  |  | No
MEDICAL_FACILITY | A <ECL>FACILITY</ECL> devoted to medical research and/or the practice of medicine. | 724 | INFRASTRUCTURE, USAGE_REGION | IR | [<REF>FACC</REF>, Annex B, BFC:100] |  | No
MEMORIAL_MONUMENT | A <ECL>MARKER</ECL> erected and/or maintained as a memorial to a person and/or event; a memorial monument. | 725 | LOCATION | PR | [<REF>S57A</REF>, Object: MONUMT] |  | No
MERCHANT_MARINE_VESSEL | A <ECL>WATER_SURFACE_VESSEL</ECL> designed or designated for use in commerce; a merchant marine vessel. | 726 | HYDROGRAPHIC_INDUSTRY, HYDROGRAPHIC_TRNSP, INDUSTRY, TRNSP, VEHICLE |  |  |  | No
MERCURY | The primary <ECL>PLANET</ECL> of the <ECL>SUN</ECL> that is closest to the <ECL>SUN</ECL>, with an orbital mean <EAL>RADIUS</EAL> of approximately 57,91 million kilometres; Mercury. | 727 | SPACE | IR | [<REF>PSMOP</REF>] |  | No
MESA | A flat-topped <ECL>HILL</ECL> or tableland that is larger than a <ECL>BUTTE</ECL> and rises steeply from a surrounding <ECL>TERRAIN_PLAIN</ECL>; a mesa. | 728 | PHYSIOGRAPHY | IR | [<REF>APDS</REF>, "mesa"] |  | No
MESH | An abstract <ECL>OBJECT</ECL> consisting of three related <ECL>NON_EMPTY_SET</ECL>s: a <ECL>MESH_NODE_SET</ECL>, a <ECL>MESH_EDGE_SET</ECL>, and a <ECL>MESH_FACE_SET</ECL>; a mesh. | 729 | ABSTRACT_OBJECT, ALGORITHM_RELATED |  |  |  | No
MESH_EDGE_PROPERTY_SET | A <ECL>PROPERTY_SET</ECL> describing the edges comprising a <ECL>MESH</ECL>. | 730 | ALGORITHM_RELATED, PROPERTY_SET |  |  |  | No
MESH_EDGE_SET | The <ECL>NON_EMPTY_SET</ECL> of edges comprising a <ECL>MESH</ECL>. Each edge in the <ECL>NON_EMPTY_SET</ECL> connects two nodes in the related <ECL>MESH_NODE_SET</ECL>. | 731 | ALGORITHM_RELATED |  |  |  | No
MESH_FACE_PROPERTY_SET | A <ECL>PROPERTY_SET</ECL> describing the faces comprising a <ECL>MESH</ECL>. | 732 | ALGORITHM_RELATED, PROPERTY_SET |  |  |  | No
MESH_FACE_SET | The <ECL>NON_EMPTY_SET</ECL> of polygonal faces comprising a <ECL>MESH</ECL>. The edges bounding each face in the <ECL>NON_EMPTY_SET</ECL> are members of the related <ECL>MESH_EDGE_SET</ECL>. | 733 | ALGORITHM_RELATED |  |  |  | No
MESH_NODE_PROPERTY_SET | A <ECL>PROPERTY_SET</ECL> describing the nodes comprising a <ECL>MESH</ECL>. | 734 | ALGORITHM_RELATED, PROPERTY_SET |  |  |  | No
MESH_NODE_SET | The <ECL>NON_EMPTY_SET</ECL> of nodes comprising a <ECL>MESH</ECL>. | 735 | ALGORITHM_RELATED |  |  |  | No
MESH_SOLID_PROPERTY_SET | A <ECL>PROPERTY_SET</ECL> describing the solids comprising a <ECL>SOLID_MESH</ECL>. | 736 | ALGORITHM_RELATED, PROPERTY_SET |  |  |  | No
MESH_SOLID_SET | The <ECL>NON_EMPTY_SET</ECL> of polyhedral solids comprising a <ECL>SOLID_MESH</ECL>. The faces bounding each solid in the <ECL>NON_EMPTY_SET</ECL> are members of the related <ECL>MESH_FACE_SET</ECL>. | 737 | ALGORITHM_RELATED |  |  |  | No
MEZZANINE | A low <ECL>FLOOR_LEVEL</ECL> between two others, especially a low <ECL>FLOOR_LEVEL</ECL> between the ground <ECL>FLOOR_LEVEL</ECL> and the <ECL>FLOOR_LEVEL</ECL> above or, occasionally, between the ground <ECL>FLOOR_LEVEL</ECL> and the <ECL>BASEMENT</ECL>; a mezzanine [<REF>SOED</REF>, "mezzanine", A.1]. | 738 | BUILDING_COMPONENT |  |  |  | No
MIDDLE_CLOUD | A <ECL>CLOUD</ECL> of the genus altocumulus, altostratus, or nimbostratus; a middle cloud. Also portions of a <ECL>CLOUD</ECL> of the genus cumulus or cumulonimbus. | 739 | AIRBORNE_PARTICLE, ATMOSPHERE | PR | [<REF>WMO407</REF>, Section II.2.1.2] |  | No
MILITARY_FACILITY | A military <ECL>FACILITY</ECL>. | 740 | MILITARY_SCIENCE, USAGE_REGION |  |  |  | No
MILITARY_INSTALLATION | A <ECL>TRACT</ECL> that is protected by <ECL>FORTIFICATION</ECL>s or natural advantages and from which military operations are performed, forward movements are made, or supplies are furnished; a military installation. | 741 | MILITARY_SCIENCE, USAGE_REGION | IR | [<REF>FACC</REF>, Annex A: SU001] |  | No
MILITARY_OPERATIONS_BUILDING | A <ECL>BUILDING</ECL> devoted to the act or process of managing military forces or overseeing the conduct of military operations; a military operations building. | 742 | ADMINISTRATION, MILITARY_SCIENCE, SHELTER |  |  |  | No
MILITARY_PERSONNEL | <ECL>PERSONNEL</ECL> who are members of an armed force; military personnel. | 743 | ANIMAL, LIVING_ORGANISM, MILITARY_SCIENCE |  |  |  | No
MILITARY_TRENCH | A <ECL>TRENCH</ECL> dug for military purposes. | 744 | MILITARY_SCIENCE, PHYSIOGRAPHY | IR | [<REF>FACC</REF>, Annex A: AH020] |  | No
MINARET | A tall, slender <ECL>TOWER</ECL> or turret connected with a <ECL>MOSQUE</ECL> and surrounded by one or more projecting <ECL>BALCONY</ECL>s from which a muezzin calls at hours of prayer; a minaret [<REF>SOED</REF>, "minaret"]. | 745 | BUILDING_COMPONENT, RELIGION |  |  |  | No
MINE_COUNTERMEASURE_VESSEL | Designed to employ <ECL>EXPLOSIVE_NAVAL_MINE</ECL>s in warfare or countermeasures against <ECL>EXPLOSIVE_NAVAL_MINE</ECL>s while operating in coastal <ECL>WATERBODY_SURFACE_REGION</ECL>s; mine countermeasure. Such a <ECL>COMBATANT_VESSEL</ECL> is also designed to be carried aboard larger <ECL>VESSEL</ECL>s. | 746 | VEHICLE |  |  |  | No
MINEFIELD | A <ECL>REGION</ECL> throughout which <ECL>EXPLOSIVE_MINE</ECL>s have been laid; a minefield. | 747 | MILITARY_SCIENCE |  |  | [<REF>SOED</REF>, "minefield", a] | No
MINERAL_PILE | A man-made heap of mining or quarrying products that does not contain waste <ECL>MATERIAL</ECL>s; a mineral pile. | 748 | INDUSTRY | PR | [<REF>FACC</REF>, Annex A: AM040] |  | No
MISSILE | A destructive projectile that during part or all of its course is self-propelling and directed by remote control or automatically; a missile [<REF>SOED</REF>, "guided missile"]. | 749 | MILITARY_SCIENCE |  |  |  | No
MISSILE_SITE | A <ECL>SITE</ECL> and related <ECL>FACILITY</ECL>s for storing and launching <ECL>MISSILE</ECL>s; a missile site. | 750 | MILITARY_SCIENCE, USAGE_REGION | PR | [<REF>FACC</REF>, Annex A: AL120] |  | No
MISSION | A religious centre established in a <ECL>REGION</ECL> for missionary, evangelical, or humanitarian work; a mission [<REF>SOED</REF>, "mission", 4.b]. | 751 | RELIGION |  |  |  | No
MIXED_URBAN_REGION | A <ECL>TERRAIN_SURFACE_REGION</ECL> containing <ECL>STRUCTURE</ECL>s in combination with undeveloped and/or agricultural <ECL>TRACT</ECL>s; a mixed urban region. | 752 | AGRICULTURE |  |  |  | No
MIXED_VEGETATION_LAND | A <ECL>TRACT</ECL> covered by a mixture of woody and non-woody <ECL>PLANT</ECL>s; a mixed vegetation land. | 753 | LIVING_ORGANISM, PHYSIOGRAPHY, PLANT | PR | [<REF>FACC</REF>, Annex A: EE000] |  | No
MOAT | A <ECL>TRENCH</ECL>, which is usually filled with <ECL>WATER</ECL>, that surrounds a <ECL>TRACT</ECL> and serves as a <ECL>BARRIER</ECL>; a moat. | 754 | DEMARCATION | IR | [<REF>FACC</REF>, Annex A: BH100] |  | No
MOBILE_BRIDGE_SYSTEM | A <ECL>SYSTEM</ECL> that is transported on a <ECL>VEHICLE</ECL> and used to erect semi-permanent <ECL>BRIDGE</ECL>s; a mobile bridge system. | 755 | LAND_TRNSP, TRNSP |  |  |  | No
MOBILE_HOME | A trailer that is used as a <ECL>DWELLING</ECL>, has no permanent foundation, and is designed to be easily moved; a mobile home [<REF>MWCD</REF>, "mobile home"]. | 756 | SHELTER | IR | [<REF>FACC</REF>, Annex A: AI020] |  | No
MOBILE_HOME_PARK | A <ECL>SITE</ECL> for the long-term parking of <ECL>MOBILE_HOME</ECL>s; a mobile home park. | 757 | SHELTER, USAGE_REGION | PR | [<REF>FACC</REF>, Annex A: AI020] |  | No
MOLLUSC | An <ECL>INVERTEBRATE</ECL> of the phylum Mollusca, the members of which have a soft body and usually a hard shell; a mollusc [<REF>SOED</REF>,"mollusc"]. EXAMPLES Limpet, snail, cuttlefish, oyster, mussel. | 758 | ANIMAL, LIVING_ORGANISM |  |  |  | No
MONASTERY | A <ECL>RELIGIOUS_COMMUNITY</ECL> of men; a monastery [<REF>SOED</REF>, "monastery"]. | 759 | RELIGION, SHELTER |  |  |  | No
MONERAN | A <ECL>LIVING_ORGANISM</ECL> of the kingdom Monera, which comprises all prokaryotic single-celled organisms; a moneran [<REF>SOED</REF>, "monera"]. EXAMPLES Bacterium, cyanophyte. | 760 | LIVING_ORGANISM |  |  |  | No
MOON | The only <ECL>SATELLITE</ECL> of <ECL>EARTH</ECL>, with an orbital semi-major <EAL>RADIUS</EAL> of approximately 384&nbsp;400 kilometres; the Moon. | 761 | SPACE | IR | [<REF>PSMOP</REF>] |  | No
MOORING_DOLPHIN | One or more <ECL>STRUCTURAL_PILE</ECL>s used in a <ECL>MOORING_FACILITY</ECL> or as a <ECL>MARINE_AID_TO_NAVIGATION</ECL>; a mooring dolphin. | 762 | HYDROGRAPHIC_ARTEFACT, HYDROGRAPHIC_TRNSP, TRNSP | PR | [<REF>FACC</REF>, Annex A: BB080] |  | No
MOORING_FACILITY | A <ECL>FACILITY</ECL> used for mooring and/or warping a <ECL>VESSEL</ECL>. | 763 | HARBOUR_AND_PORT, HYDROGRAPHIC_TRNSP | IR | [<REF>S57A</REF>, Object: MORFAC] |  | No
MOORING_LINE | A <ECL>LOAD_CABLE</ECL> used for mooring; a mooring line. | 764 | TRNSP |  |  |  | No
MOORING_MAST | A <ECL>MAST</ECL> used to secure an <ECL>AIRSHIP</ECL>; a mooring mast. | 765 | AIR_TRNSP, TRNSP | PR | [<REF>FACC</REF>, Annex A: AQ110] |  | No
MOORING_RING | A metal ring attached to a <ECL>STRUCTURE</ECL> and used to secure a <ECL>VESSEL</ECL>; a mooring ring. | 766 | HYDROGRAPHIC_ARTEFACT, HYDROGRAPHIC_TRNSP, TRNSP | PR | [<REF>FACC</REF>, Annex A: BB160] |  | No
MOORING_TROT | An <ECL>ANCHOR</ECL> and a related <ECL>NAVIGATION_MARK_AFLOAT</ECL>; a mooring trot. | 767 | HYDROGRAPHIC_ARTEFACT, HYDROGRAPHIC_TRNSP, TRNSP | IR | [<REF>FACC</REF>, Annex A: BB021] |  | No
MORAINE | An accumulation of debris consisting of <ECL>SOIL</ECL> and <ECL>ROCK</ECL> that has been deposited by a <ECL>GLACIER</ECL>; a moraine. | 768 | PHYSIOGRAPHY, SURFACE_MATERIAL | PR | [<REF>FACC</REF>, Annex A: BJ020] |  | No
MORMON_TEMPLE | A <ECL>WORSHIP_PLACE</ECL> where sacred Mormon ordinances are administered; a Mormon temple [<REF>SOED</REF>, "temple", A.I.4]. | 769 | RELIGION |  |  |  | No
MORTAR | A muzzle loading cannon for firing shells at low velocities, short ranges, and high trajectories; a mortar [<REF>AHD</REF>, "mortar", 3.a]. | 770 | MILITARY_SCIENCE |  |  |  | No
MOSQUE | An Islamic <ECL>WORSHIP_PLACE</ECL>; a mosque or masjid. | 771 | RELIGION | IR | [<REF>WCE</REF>, "mosque"] |  | No
MOSS | A <ECL>PLANT</ECL> of the class Musci, comprising small bryophtes with scale-like leaves usually spirally arranged, with a spore-capsule usually opening by a lid, which grow in crowded masses in <ECL>BOG</ECL>s or on <ECL>SURFACE</ECL>s; or any of certain <ECL>ALGA</ECL>s, <ECL>LICHEN</ECL>s, <ECL>PTERIDOPHYTE</ECL>s, or flowering <ECL>PLANT</ECL>s resembling moss in habit; moss [<REF>SOED</REF>, "moss", II 3] or a moss-like plant. | 772 | LIVING_ORGANISM, PLANT |  |  |  | No
MOTEL | A <ECL>BUILDING</ECL> used to provide lodging for motorists in <ECL>ROOM</ECL>s usually having direct access to an open <ECL>VEHICLE_LOT</ECL>; a motel [<REF>AHD</REF>, "motel"], motor court, or motor lodge. | 773 | INDUSTRY, LAND_INDUSTRY, LAND_TRNSP, SHELTER, TRNSP |  |  |  | No
MOTOR_VEHICLE | A <ECL>GROUND_VEHICLE</ECL> powered by a motor and operating principally on <ECL>LAND</ECL>; a motor vehicle. | 774 | LAND_TRNSP, TRNSP, VEHICLE |  |  |  | No
MOTOR_VEHICLE_STATION | A <ECL>STRUCTURE</ECL> at, or in which, <ECL>MOTOR_VEHICLE</ECL>s are refuelled, serviced, and sometimes repaired; a filling station. | 775 | INDUSTRY, LAND_INDUSTRY, LAND_TRNSP, TRNSP, VEHICLE |  |  |  | No
MOUNTAIN | A natural elevation of <ECL>TERRAIN</ECL> of an altitude that is impressive or notable relative to adjacent elevations; a mountain. | 776 | PHYSIOGRAPHY |  |  | [<REF>SOED</REF>, "mountain", 1.a] | No
MOUNTAIN_PASS | A <ECL>LAND_TRANSPORTATION_ROUTE</ECL> through a localized <ECL>TERRAIN_SURFACE_REGION</ECL> in a range of <ECL>MOUNTAIN</ECL>s, where the <ECL>TERRAIN_SURFACE_REGION</ECL> is lower in <EAL>TERRAIN_ELEVATION</EAL> than the adjacent <ECL>MOUNTAIN</ECL>s; a mountain pass. | 777 | LAND_TRNSP, PHYSIOGRAPHY, TRNSP | PR | [<REF>FACC</REF>, Annex A: DB150] |  | No
MOUNTAINOUS_REGION | A <ECL>TERRAIN_SURFACE_REGION</ECL>, the physiography of which consists predominantly of <ECL>MOUNTAIN</ECL>s; a mountainous region. | 778 | PHYSIOGRAPHY |  |  |  | No
MUD_LINE | A <ECL>BOUNDARY</ECL> of a <ECL>TERRAIN_SURFACE_REGION</ECL> of mud that adjoins a <ECL>WATERBODY</ECL> and is covered and uncovered depending on the <EAL>ELEVATION</EAL> of the <ECL>TERRAIN</ECL> and the current <EAL>ELEVATION</EAL> of the <ECL>WATERBODY_SURFACE</ECL>; a mud line. | 779 | DEMARCATION, LITTORAL, LOCATION | PR | [<REF>FACC</REF>, Annex A: BE023] |  | No
MULTI_UNIT_DWELLING | A <ECL>BUILDING</ECL> used as a <ECL>DWELLING</ECL> by multiple groups of occupants; a multi-unit dwelling. | 780 | SHELTER | IR | [<REF>FACC</REF>, Annex B, BFC:17] |  | No
MULTIDOMAIN_VEHICLE | A <ECL>VEHICLE</ECL> capable of operation in more than one environmental domain; a multidomain vehicle. | 781 | TRNSP, VEHICLE |  |  |  | No
MUNICIPAL_HALL | A <ECL>BUILDING</ECL> that contains the offices of the public officials of a local political unit; a municipal hall. | 782 | ADMINISTRATION, SHELTER |  |  |  | No
MUNICIPAL_UTILITY_FACILITY | A <ECL>FACILITY</ECL> devoted to the provision of utility services (for example: electricity, telecommunications, gas, <ECL>WATER</ECL>, sewage, trash collection, and/or trash disposal) to the residents of a locally governed <ECL>REGION</ECL> or municipality. | 783 | INFRASTRUCTURE, USAGE_REGION |  |  |  | No
MUNITION | A <ECL>DEVICE</ECL> charged with: explosives; propellant; pyrotechnics; initiating composition; or nuclear, chemical, or biological <ECL>MATERIAL</ECL> for use in military operations (for example: demolitions); a munition. | 784 | DEVICE_AND_EQUIPMENT, MILITARY_SCIENCE |  |  | [<REF>SOED</REF>, "munition", 3] | No
MUSEUM_BUILDING | A <ECL>BUILDING</ECL> devoted to the acquisition, conservation, study, exhibition, and educational interpretation of <ECL>OBJECT</ECL>s having scientific, historical, or artistic value; a museum [<REF>AHD</REF>, "museum"]. | 785 | RECREATION, SHELTER |  |  |  | No
MUSEUM_FACILITY | A <ECL>FACILITY</ECL> including one or more <ECL>MUSEUM_BUILDING</ECL>s. | 786 | RECREATION, SHELTER, USAGE_REGION |  |  |  | No
MUSHROOM | A <ECL>FUNGUS</ECL> of phylum Basidiomycota, the members of which have a fleshy, fruiting body, usually rounded or caplike, on a stalk growing from the ground; a mushroom [<REF>SOED</REF>, "mushroom"]. | 787 | LIVING_ORGANISM |  |  |  | No
NAMED_LAND_TRACT | A <ECL>TRACT</ECL> of natural scenery, defined by its geographical characteristics and known by its proper name. | 788 | PHYSIOGRAPHY | PR | [<REF>S57A</REF>, Object: LNDRGN] |  | No
NAMED_MAP_LOCATION | A <ECL>LOCATION</ECL> that normally does not appear as a specific, characterized <ECL>OBJECT</ECL> on a <ECL>MAP</ECL> but has a name that is required to be placed on the <ECL>MAP</ECL>. | 789 | LOCATION, SURVEY | IR | [<REF>FACC</REF>, Annex A: ZD040] |  | No
NATIONAL_PARK | An extensive <ECL>REGION</ECL> of a particular nature that has been defined by law and is to be protected as a whole; it meets the prerequisites of a <ECL>NATURE_RESERVE</ECL> for the largest part and has been influenced by <ECL>HUMAN</ECL>s at most only to a small extent; a national park. | 790 | ANIMAL, LIVING_ORGANISM, PHYSIOGRAPHY, PLANT, RECREATION, USAGE_REGION | PR | [<REF>FACC</REF>, Annex A: FA080] |  | No
NATURAL_AIR_OBSTRUCTION | An existing <ECL>OBJECT</ECL> of fixed <EAL>HEIGHT_AGL</EAL> or natural growth at a fixed <ECL>LOCATION</ECL> within a proscribed <ECL>REGION</ECL> (for example: adjacent to an <ECL>AERODROME</ECL>) with reference to which vertical clearance is or must be provided during flight operations; a natural air obstruction. | 791 | ABSTRACT_OBJECT, AIR_TRNSP, TRNSP | PR | [<REF>FACC</REF>, Annex A: GB220] |  | No
NATURAL_GAS_RIG | A <ECL>RIG</ECL> for the collection of natural gas from a <ECL>WELL</ECL>; a natural gas rig. | 792 | INDUSTRY |  |  |  | No
NATURE_RESERVE | A <ECL>REGION</ECL> that has been legally defined and the nature and landscape of which require special protection, be it in part or as a whole, in order to preserve symbioses or biotypes of specific wildlife <ECL>NON_HUMAN_ANIMAL</ECL>s or <ECL>PLANT</ECL>s: for scientific reasons; for reasons of natural or geographic history; or because of their rareness, uniqueness, or outstanding beauty; a nature reserve. | 793 | ANIMAL, LIVING_ORGANISM, PHYSIOGRAPHY, PLANT, RECREATION, USAGE_REGION | PR | [<REF>FACC</REF>, Annex A: FA081] |  | No
NAUTICAL_CLUB | The <ECL>BUILDING</ECL>s, <ECL>GROUNDS</ECL>, and <ECL>DOCK</ECL>s of an organization that promotes and supports yachting, sailing, and boating; a nautical club, yacht club, or sailing club. | 794 | HYDROGRAPHIC_TRNSP, TRNSP, RECREATION, SHELTER, USAGE_REGION | IR | [<REF>FACC</REF>, Annex B, BFC:55] |  | No
NAVIGABLE_WATERWAY | A <ECL>WATERCOURSE</ECL> that is usable, sometimes after improvements, as a commercial <ECL>MARINE_ROUTE</ECL>; a navigable waterway. | 795 | HYDROGRAPHIC_INDUSTRY, HYDROGRAPHIC_TRNSP, HYDROLOGY, INDUSTRY, LOCATION, TRNSP | PR | [<REF>S32</REF>, "navigable waters"] |  | No
NAVIGATION_BUOY | A <ECL>BUOY</ECL> serving as a <ECL>MARINE_AID_TO_NAVIGATION</ECL>; a navigation buoy. | 796 | HYDROGRAPHIC_TRNSP, TRNSP, WATERBODY_SURFACE | PR | [<REF>FACC</REF>, Annex A: BC020] |  | No
NAVIGATION_DEVICE | Any visual or electronic <ECL>DEVICE</ECL>, usually located within a <ECL>VEHICLE</ECL>, that provides point-to-point guidance information or <ECL>LOCATION</ECL> data; a navigation device or navigation aid. | 797 | DEVICE_AND_EQUIPMENT, LOCATION, TRNSP | IR | [<REF>FACC</REF>, Annex A: GA035] |  | No
NAVIGATION_LIGHT | A specially constructed <ECL>DEVICE</ECL> that displays a <ECL>LIGHT</ECL> as an <ECL>AID_TO_NAVIGATION</ECL>; a navigation light. | 798 | DEVICE_AND_EQUIPMENT, LIGHTING_AND_VISIBILITY, TRNSP | PR | [<REF>FACC</REF>, Annex A: BC040] |  | No
NAVIGATION_LINE | A <ECL>LINE</ECL> between two <ECL>AID_TO_NAVIGATION</ECL>s that extends towards the <ECL>REGION</ECL> of navigational interest; a navigation line. | 799 | LOCATION, TRNSP | PR | [<REF>FACC</REF>, Annex A: BC031] |  | No
NAVIGATION_MARK_AFLOAT | A floating <ECL>STRUCTURE</ECL> providing a reference <ECL>LOCATION</ECL> for navigation; an afloat navigation mark. | 800 | LOCATION, TRNSP | IR | [<REF>FACC</REF>, Annex A: BC098] |  | No
NAVIGATION_MARK_FIXED | A fixed <ECL>STRUCTURE</ECL> providing a reference <ECL>LOCATION</ECL> for navigation; a fixed navigation mark. | 801 | LOCATION, TRNSP | IR | [<REF>FACC</REF>, Annex A: BC099] |  | No
NAVIGATION_RADAR_RANGE | A <ECL>WATERBODY_REGION</ECL> within range of a <ECL>RADAR_STATION</ECL>; inside this <ECL>REGION</ECL> a <ECL>VESSEL</ECL> may request navigation radar assistance from <ECL>SHORE</ECL>, particularly in poor visibility. | 802 | COMMUNICATION, EM_PHENOMENON, HYDROGRAPHIC_TRNSP, TRNSP | IR | [<REF>S57A</REF>, Object: RADRNG] |  | No
NAVIGATION_RESTRICTED_REGION | A <ECL>REGION</ECL> in which certain aspects of navigation are restricted. | 803 | TRNSP | IR | [<REF>S57A</REF>, Object: RESARE] |  | No
NEAP_TIDE | The <ECL>TIDE</ECL>s of decreased range occurring near the times of the first and last quarter <EAL>MOON_PHASE</EAL>s. | 804 | LITTORAL, WATERBODY_SURFACE | PR | [<REF>S32</REF>, "tide(s): neap"] |  | No
NEARSHORE_PRECISE | The <ECL>TERRAIN_STRIP</ECL> that is located between the 10 metre <ECL>DEPTH_CURVE</ECL> and the <ECL>LOW_WATER_LINE</ECL> defined by either mean low water springs or mean lower low water as defined by the applicable National Authority; nearshore precise. | 805 | LITTORAL, PHYSIOGRAPHY | PR | [<REF>FACC</REF>, Annex A: BA021] |  | No
NEBULA | An immense body of highly rarefied gas and dust in the interstellar spaces of <ECL>GALAXY</ECL>s; a nebula. | 806 | SPACE |  |  | [<REF>SOED</REF>, "nebula", 2] | No
NEPTUNE | The primary <ECL>PLANET</ECL> of the <ECL>SUN</ECL> that is normally eighth in distance from the <ECL>SUN</ECL>, with an orbital mean <EAL>RADIUS</EAL> of approximately 4&nbsp;504,4 million kilometres; Neptune. | 807 | SPACE | IR | [<REF>PSMOP</REF>] |  | No
NETWORK | A <ECL>SYSTEM</ECL> of inter-connected <ECL>OBJECT</ECL>s of either the same type or directly related types; a network. | 808 | ABSTRACT_OBJECT | PR | [<REF>FACC</REF>, Annex A: ZD001] |  | No
NEWSPAPER_PLANT | A <ECL>BUILDING</ECL> used in the printing, collating, storage, or distribution of a newspaper; a newspaper plant. | 809 | COMMUNICATION, INDUSTRY, LAND_INDUSTRY, SHELTER | IR | [<REF>FACC</REF>, Annex B, BFC:85] |  | No
NON_AQUEOUS_CLOUD | An <ECL>AEROSOL</ECL> of non-aqueous <ECL>PARTICLE</ECL>s (for example: <ECL>SMOKE</ECL> and/or <ECL>DUST</ECL>); a non-aqueous cloud. | 810 | AIRBORNE_PARTICLE, ATMOSPHERE |  |  | [<REF>SOED</REF>, "cloud", 4] | No
NON_COMMUNICATION_TOWER | A <ECL>TOWER</ECL> that is used for non-communication purposes (for example: observation, support, and/or storage). | 811 | SUPPORT_STRUCTURE | PR | [<REF>FACC</REF>, Annex A: AL240] |  | No
NON_EMPTY_SET | A <ECL>SET</ECL> with at least one member; a non-empty set. | 812 | ABSTRACT_OBJECT |  |  |  | No
NON_HUMAN_ANIMAL | An <ECL>ANIMAL</ECL> other than a <ECL>HUMAN</ECL> [<REF>SOED</REF>, "animal", A.a]. | 813 | ANIMAL, LIVING_ORGANISM |  |  |  | No
NON_SUBMARINE_CONTACT | Any <ECL>OBJECT</ECL> (for example: a <ECL>MARINE_WRECK</ECL>) on a <ECL>WATERBODY_FLOOR</ECL> that could be mistakenly identified as an operable <ECL>SUBMERSIBLE_VESSEL</ECL> when detected with acoustic or magnetic sensors; a non-submarine contact. | 814 | HYDROGRAPHIC_ARTEFACT, WATERBODY_FLOOR | IR | [<REF>FACC</REF>, Annex B: PEV, RAG, WDT, WKT, WRN, and WSR] |  | No
NUCLEAR_REACTOR | <ECL>EQUIPMENT</ECL>, which may be contained within a <ECL>POWER_PLANT</ECL> or <ECL>VESSEL</ECL>, in which a nuclear chain reaction is initiated, sustained, and controlled; a nuclear reactor. | 815 | DEVICE_AND_EQUIPMENT, INFRASTRUCTURE | IR | [<REF>FACC</REF>, Annex A: AD040] |  | No
NUCLEAR_WEAPONS_FACILITY | A <ECL>FACILITY</ECL> used for the construction, assembly, storage, or dismantling of nuclear <ECL>WEAPON</ECL>s. | 816 | INDUSTRY, MILITARY_SCIENCE, USAGE_REGION |  |  |  | No
OASIS | A small, isolated, fertile, or green <ECL>TRACT</ECL> in a <ECL>DESERT_REGION</ECL> usually having a <ECL>WATERING_PLACE</ECL>; an oasis. | 817 | PHYSIOGRAPHY | PR | [<REF>FACC</REF>, Annex A: EC020] |  | No
OBJECT | A person, place, thing, or concept; an object. | 818 | ABSTRACT_OBJECT |  |  |  | No
OBJECT_PROPERTY_SET | A <ECL>PROPERTY_SET</ECL> describing an <ECL>OBJECT</ECL>. | 819 | PROPERTY_SET |  |  |  | No
OBJECT_SET | A <ECL>NON_EMPTY_SET</ECL> of <ECL>OBJECT</ECL>s. | 820 | ABSTRACT_OBJECT |  |  |  | No
OBSERVATION_STATION | A station that is equipped for observation and study. | 821 | DEVICE_AND_EQUIPMENT | IR | [<REF>FACC</REF>, Annex B, BFC:10] |  | No
OBSERVATORY | An <ECL>OBSERVATION_STATION</ECL> designed and equipped for making observations of astronomical, meteorological, or other natural phenomena; an observatory [<REF>SOED</REF>, "observatory", 1]. | 822 | ATMOSPHERE, SPACE |  |  |  | No
OCCLUDED_FRONT | A composite of two <ECL>ATMOSPHERIC_FRONT</ECL>s formed as a <ECL>COLD_FRONT</ECL> overtakes a <ECL>WARM_FRONT</ECL> or a <ECL>STATIONARY_FRONT</ECL>; an occluded front. | 823 | ATMOSPHERE, DEMARCATION, LOCATION, TEMPERATURE | PR | [<REF>WMO182</REF>, "occluded front"] |  | No
OCCUPATION_ZONE | A <ECL>REGION</ECL> temporarily held and controlled by a hostile military force; an occupation zone. | 824 | MILITARY_SCIENCE | PR | [<REF>FACC</REF>, Annex A: FA170] |  | No
OCEAN | One of the major divisions of an expanse of salt <ECL>WATER</ECL> covering a <ECL>PLANETARY_SURFACE</ECL>; an ocean. | 825 | HYDROLOGY | IR | [<REF>BOWD</REF>] |  | No
OCEAN_BASIN | A <ECL>TERRAIN_DEPRESSION</ECL> of an <ECL>OCEAN_FLOOR</ECL> approximately equidimensional in plan view and of variable extent; a basin. | 826 | PHYSIOGRAPHY, WATERBODY_FLOOR | IR | [<REF>BOWD</REF>] |  | No
OCEAN_FLOOR | The <ECL>WATERBODY_FLOOR</ECL> of an <ECL>OCEAN</ECL>. | 827 | PHYSIOGRAPHY, WATERBODY_FLOOR | IR | [<REF>BOWD</REF>] |  | No
OFF_ROUTE_BEARING | The <ECL>DIRECTION</ECL> and distance from an <ECL>AID_TO_NAVIGATION</ECL> to a defined <ECL>WAYPOINT</ECL>; an off route bearing. | 828 | LOCATION, TRNSP | PR | [<REF>FACC</REF>, Annex A: GA030] |  | No
OFFSHORE_LOADING_FACILITY | A <ECL>FACILITY</ECL> located in a <ECL>WATERBODY</ECL> for loading and unloading <ECL>CARGO</ECL>; an offshore loading facility. | 829 | HYDROGRAPHIC_TRNSP, TRNSP, USAGE_REGION | PR | [<REF>FACC</REF>, Annex A: BB170] |  | No
OFFSHORE_PLATFORM | A <ECL>STRUCTURE</ECL> placed in a <ECL>WATERBODY</ECL> and used: for production, loading, and discharge; as an <ECL>OBSERVATION_STATION</ECL>; or as a <ECL>SCIENCE_FACILITY</ECL>; an offshore platform. | 830 | HYDROGRAPHIC_ARTEFACT, HYDROGRAPHIC_INDUSTRY | IR | [<REF>FACC</REF>, Annex A: BD111] |  | No
OIL_BARRIER | A floating <ECL>BARRIER</ECL> to stop and contain oil flow on a <ECL>WATERBODY_SURFACE</ECL>; an oil barrier. | 831 | HYDROGRAPHIC_ARTEFACT, WATERBODY_SURFACE | IR | [<REF>S57A</REF>, Object: OILBAR] |  | No
OIL_DRILLING_RIG | A <ECL>RIG</ECL> assembled primarily for the purpose of drilling an oil <ECL>WELL</ECL>; an oil drilling rig. | 832 | INDUSTRY, INFRASTRUCTURE | IR | [<REF>GOFP</REF>, "drilling rig"] |  | No
OPEN_AIR_BATH | An open air bath. | 833 | RECREATION |  |  |  | No
OPEN_WATER | A <ECL>WATERBODY_REGION</ECL> where the <ECL>WATER</ECL> is flowing or free standing; open water. | 834 | HYDROLOGY | IR | [<REF>FACC</REF>, Annex A: SA010] |  | No
OPERA_HOUSE | A <ECL>BUILDING</ECL> that houses a <ECL>THEATRE</ECL> designed chiefly for the performance of operas. | 835 | RECREATION, SHELTER |  |  | [<REF>SOED</REF>, "opera-house"] | No
ORCHARD | A <ECL>TREED_TRACT</ECL> devoted to the cultivation of fruit or nut <ECL>TREE</ECL>s; an orchard [<REF>AHD</REF>, "orchard", 1]. | 836 | AGRICULTURE, LIVING_ORGANISM, PLANT, USAGE_REGION | IR | [<REF>FACC</REF>, Annex A: EA040] |  | No
ORE_REFINERY | An <ECL>INDUSTRIAL_WORKS</ECL> for purifying ores (for example: copper and/or silver) and extracting from them various metal and chemical products; an ore refinery. | 837 | INDUSTRY, LAND_INDUSTRY, USAGE_REGION |  |  |  | No
OUTBUILDING | A small <ECL>BUILDING</ECL> that is separate from but is located near a main <ECL>BUILDING</ECL>; an outbuilding. | 838 | SHELTER |  |  | [<REF>SOED</REF>, "outbuilding"] | No
OVERFALL_REGION | A <ECL>WATERBODY_REGION</ECL> where short, breaking <ECL>WATER_WAVE</ECL>s are formed on the <ECL>WATERBODY_SURFACE</ECL> when a strong <ECL>WATER_CURRENT</ECL> passes over a <ECL>SHOAL</ECL> or other submarine obstruction or meets a contrary <ECL>WATER_CURRENT</ECL> or <ECL>WIND</ECL>; an overfall region. | 839 | HYDROLOGY, WATERBODY_SURFACE | PR | [<REF>S57A</REF>, Attribute, CATWAT:3] |  | No
OVERHEAD_OBSTRUCTION | An overhead obstruction (for example: an underpass, an overhead <ECL>PIPELINE</ECL>, and/or the overhang of a <ECL>BUILDING</ECL>) on a <ECL>TRANSPORTATION_ROUTE</ECL>. | 840 | TRNSP | PR | [<REF>FACC</REF>, Annex A: AL155] |  | No
OVERPASS | A <ECL>BRIDGE</ECL> used to provide clearance to traffic on a <ECL>LAND_TRANSPORTATION_ROUTE</ECL> at a lower elevation; an overpass. | 841 | LAND_TRNSP, TRNSP |  |  |  | No
PACK_ICE | A <ECL>REGION</ECL> of <ECL>ICE</ECL> on a <ECL>WATERBODY</ECL> formed by the drifting and crushing together of floating floes; the movement of individual floes is greatly restricted as the pack moves as a single unit. | 842 | ICE | PR | [<REF>FACC</REF>, Annex A: BJ070] |  | No
PAGODA | A <ECL>HINDU_TEMPLE</ECL>, <ECL>BUDDHIST_TEMPLE</ECL>, and/or sacred <ECL>BUILDING</ECL>, usually in the form of a many-tiered <ECL>TOWER</ECL> with <ECL>FLOOR_LEVEL</ECL>s of diminishing size, each with an ornamented projecting <ECL>ROOF</ECL>; a pagoda [<REF>SOED</REF>, "pagoda", 1]. | 843 | RELIGION, SHELTER |  |  |  | No
PALACE | A <ECL>BUILDING</ECL> serving, or that has previously served, as the official residence of a royal personage or high dignitary in a religious establishment or government; a palace [<REF>SOED</REF>, "palace", 1]. | 844 | ADMINISTRATION, SHELTER |  |  |  | No
PALACE_COMPLEX | A <ECL>PALACE</ECL> and one or more associated <ECL>BUILDING</ECL>s; a palace complex. | 845 | ADMINISTRATION, SHELTER, USAGE_REGION | IR | [<REF>FACC</REF>, Annex B, BFC:11] |  | No
PAPER_MILL | A <ECL>FACILITY</ECL> for processing natural fibres (for example: wood) into flexible sheets or rolls of paper by deposit from an aqueous suspension; a paper-mill. | 846 | INDUSTRY, USAGE_REGION |  |  | [<REF>SOED</REF>, "paper-mill"] | No
PARAPET | An <ECL>EMBANKMENT</ECL>, especially one on top of a <ECL>WALL</ECL> or <ECL>RAMPART</ECL> or in front of a <ECL>MILITARY_TRENCH</ECL>, that is built to provide protection from an enemy's observation and fire, to protect <ECL>EQUIPMENT</ECL>, to stabilize an adjacent <ECL>STRUCTURE</ECL>, or to serve as a <ECL>TERRAIN_OBSTACLE</ECL>; a parapet [<REF>SOED</REF>, "parapet", 1. | 847 | LAND_TRNSP, MILITARY_SCIENCE, PHYSIOGRAPHY, SHELTER, TRNSP |  |  |  | No
PARCEL | An administrative subdivision of a <ECL>TRACT</ECL>; a parcel [<REF>SOED</REF>, "parcel", 3.a]. | 848 | ADMINISTRATION | IR | [<REF>FACC</REF>, Annex A: IA040] |  | No
PARK | A <ECL>REGION</ECL> of a <ECL>PLANETARY_SURFACE</ECL> used for recreational or ornamental purposes; a park. | 849 | RECREATION, USAGE_REGION | PR | [<REF>FACC</REF>, Annex A: AK120] |  | No
PARKING_GARAGE | A <ECL>BUILDING</ECL> or indoor space used to park or keep <ECL>MOTOR_VEHICLE</ECL>s; a parking garage. | 850 | LAND_TRNSP, SHELTER, TRNSP | IR | [<REF>FACC</REF>, Annex B, BFC:21] |  | No
PARTICLE | A minute portion of <ECL>MATERIAL</ECL>; a particle [<REF>SOED</REF>, "particle", 2]. | 851 | MATERIAL |  |  |  | No
PARTICLE_ACCELERATOR | A <ECL>DEVICE</ECL> for imparting high velocities to charged <ECL>PARTICLE</ECL>s; a particle accelerator. | 852 | DEVICE_AND_EQUIPMENT, EM_PHENOMENON | PR | [<REF>FACC</REF>, Annex A: AL140] |  | No
PATROL_CRAFT | A <ECL>WATER_SURFACE_VESSEL</ECL> under 100 tonnes in displacement and equipped for patrol duties on relatively sheltered <ECL>WATERBODY_SURFACE_REGION</ECL>s (for example: <ECL>HARBOUR</ECL>s and/or <ECL>RIVER</ECL>s); a patrol craft. | 853 | HYDROGRAPHIC_TRNSP, TRNSP, VEHICLE |  |  |  | No
PENSTOCK | A <ECL>PIPELINE</ECL> or channel generally used by hydroelectric <ECL>POWER_PLANT</ECL>s or water mills to transport <ECL>WATER</ECL> by gravity or under pressure; a penstock. | 854 | INDUSTRY, INFRASTRUCTURE | PR | [<REF>FACC</REF>, Annex A: BH110] |  | No
PERMAFROST | A layer of <ECL>SOIL</ECL> or <ECL>BEDROCK</ECL> at a variable depth beneath the <ECL>SURFACE</ECL> of the <ECL>LAND</ECL> in which the <EAL>TEMPERATURE</EAL> has been below freezing continuously from a few to thousands of years; permafrost. | 855 | PHYSIOGRAPHY, SURFACE_MATERIAL, TEMPERATURE | IR | [<REF>SP35</REF>, "permafrost"] |  | No
PERMANENT_SNOWFIELD | A permanent <ECL>SNOWFIELD</ECL>. | 856 | ICE, PHYSIOGRAPHY, SURFACE_MATERIAL | IR | [<REF>GMET</REF>, "snowfield", 2] |  | No
PERSONNEL | The <ECL>NON_EMPTY_SET</ECL> of <ECL>HUMAN</ECL>s employed by an organization or engaged in a service; personnel [<REF>SOED</REF>, "personnel", 1.a]. | 857 | ANIMAL, LIVING_ORGANISM |  |  |  | No
PETROLEUM | A dark viscous liquid consisting chiefly of hydrocarbons that is sometimes present in <ECL>ROCK</ECL> and is refined for use (for example: as a fuel and/or as a source material for manufacturing); petroleum [<REF>SOED</REF>, "petroleum", 1.a]. | 858 | MATERIAL |  |  |  | No
PETROLEUM_BUILDING | A <ECL>BUILDING</ECL> involved in the production or distribution of <ECL>PETROLEUM</ECL>. | 859 | INDUSTRY, LAND_INDUSTRY, INFRASTRUCTURE, SHELTER | IR | [<REF>FACC</REF>, Annex B, BFC:102] |  | No
PETROLEUM_FACILITY | A <ECL>FACILITY</ECL> including one or more <ECL>PETROLEUM_BUILDING</ECL>s. | 860 | INDUSTRY, LAND_INDUSTRY, INFRASTRUCTURE, SHELTER, USAGE_REGION | IR | [<REF>FACC</REF>, Annex A: AC040] |  | No
PETROLEUM_FIELD | A <ECL>TRACT</ECL> where <ECL>PETROLEUM</ECL> is pumped or otherwise removed from the ground; a petroleum field. | 861 | INDUSTRY, LAND_INDUSTRY, INFRASTRUCTURE, USAGE_REGION | PR | [<REF>FACC</REF>, Annex A: AA052] |  | No
PETROLEUM_REFINERY | An <ECL>INDUSTRIAL_WORKS</ECL> for refining and purifying <ECL>PETROLEUM</ECL>; a petroleum refinery. | 862 | INDUSTRY, LAND_INDUSTRY, INFRASTRUCTURE, USAGE_REGION | IR | [<REF>FACC</REF>, Annex A: AC040] |  | No
PETROLEUM_TANK_FARM | A <ECL>FACILITY</ECL> devoted to the storage of <ECL>PETROLEUM</ECL> through the use of a collection of, generally above ground, <ECL>STORAGE_TANK</ECL>s; a petroleum tank farm [<REF>SOED</REF>, "tank farm"]. | 863 | INDUSTRY, LAND_INDUSTRY, INFRASTRUCTURE, USAGE_REGION |  |  |  | No
PHOSPHORESCENT_REGION | A phosphorescent <ECL>WATERBODY_REGION</ECL>. | 864 | LIGHTING_AND_VISIBILITY | IR | [<REF>SP35</REF>, "phosphoresence"] |  | No
PICNIC_TRACT | A <ECL>TRACT</ECL> that has picnic tables for public use. | 865 | RECREATION, USAGE_REGION | PR | [<REF>FACC</REF>, Annex A: AK061] |  | No
PIER | A long, narrow <ECL>STRUCTURE</ECL> extending into a <ECL>WATERBODY</ECL> to afford a berthing place for <ECL>VESSEL</ECL>s or to serve as a promenade; a pier. | 866 | HYDROGRAPHIC_ARTEFACT, HYDROGRAPHIC_TRNSP, RECREATION, TRNSP | PR | [<REF>S32</REF>, "pier"] |  | No
PINGO | A cone or dome shaped mound or <ECL>HILL</ECL> of peat or <ECL>SOIL</ECL>, usually with a core of <ECL>ICE</ECL>, that is found in <ECL>TUNDRA</ECL> and is produced by the pressure of <ECL>WATER</ECL> or <ECL>ICE</ECL> accumulating underground and pushing upward; a pingo. | 867 | ICE, PHYSIOGRAPHY | IR | [<REF>S57A</REF>, Object: PINGOS] |  | No
PIPE | A hollow cylinder or tube of metal, plastic, or other <ECL>MATERIAL</ECL> that is used for the conveyance of slurries, liquids, or gases; a pipe [<REF>SOED</REF>, "pipe", 3.a]. | 868 | INFRASTRUCTURE | IR | [<REF>FACC</REF>, Annex A: AQ113] |  | No
PIPELINE | A <ECL>NON_EMPTY_SET</ECL> or connected <ECL>SET</ECL> of <ECL>PIPE</ECL>s for conveying liquids, slurries, or gases for long distances, often underground; a pipeline. | 869 | INFRASTRUCTURE | IR | [<REF>FACC</REF>, Annex A: AQ113] |  | No
PIPELINE_TERMINUS | The apparent end of a <ECL>PIPELINE</ECL> located above the <ECL>TERRAIN</ECL> where it enters the <ECL>TERRAIN</ECL>; a pipeline terminus. This apparent end often occurs at a pumping or industrial <ECL>FACILITY</ECL> or where the <ECL>PIPELINE</ECL> crosses under a <ECL>LAND_TRANSPORTATION_ROUTE</ECL>. | 870 | INDUSTRY, INFRASTRUCTURE |  |  |  | No
PIPING_COMPLEX | A <ECL>NON_EMPTY_SET</ECL> of <ECL>PIPE</ECL>s and associated pumps used to transfer slurries, liquids, or gases from one <ECL>LOCATION</ECL> to another; a piping complex. | 871 | INFRASTRUCTURE |  |  |  | No
PLANET | A <ECL>CELESTIAL_BODY</ECL> revolving in an elliptical orbit around a <ECL>STAR</ECL>; a planet [<REF>AHD</REF>, "planet", 1]. | 872 | SPACE |  |  |  | No
PLANETARY_MAGNETIC_POLE | Either of the two <ECL>LOCATION</ECL>s on a <ECL>PLANETARY_SURFACE</ECL> where, given the presence of a planetary <ECL>MAGNETIC_FIELD</ECL>, the magnetic dip is 90 arc degrees (locally vertical); a planetary magnetic pole. | 873 | EM_PHENOMENON, LOCATION | IR | [<REF>FACC</REF>, Annex A: ZC051] |  | No
PLANETARY_POLE | Either of the two <ECL>LOCATION</ECL>s where the axis of rotation of a <ECL>PLANET</ECL> intersects the <ECL>PLANETARY_SURFACE</ECL>; a planetary pole. | 874 | LOCATION | PR | [<REF>S32</REF>, "pole"] |  | No
PLANETARY_SURFACE | The <ECL>SURFACE</ECL> of a <ECL>PLANET</ECL>, specifically the <ECL>SURFACE</ECL> of the <ECL>LAND</ECL> and/or <ECL>WATERBODY</ECL>s. | 875 | PHYSIOGRAPHY |  |  |  | No
PLANKTON | Zooplankton or phytoplankton that is passively floating or drifting in a <ECL>WATERBODY</ECL>; plankton [<REF>MWCD</REF>, "plankton"]. | 876 | LIVING_ORGANISM |  |  |  | No
PLANKTON_BLOOM | An enormous concentration of <ECL>PLANKTON</ECL> in a <ECL>WATERBODY</ECL>, caused either by an explosive or a gradual multiplication and usually producing an obvious change in the physical appearance of the <ECL>WATERBODY_SURFACE_REGION</ECL>, such as discolouration; a plankton bloom. | 877 | LIVING_ORGANISM, WATERBODY_SURFACE | IR | [<REF>SP35</REF>, "plankton bloom"] |  | No
PLANT | A <ECL>LIVING_ORGANISM</ECL> of the kingdom Plantae, the members of which typically are fixed to a substrate, able to subsist wholly on inorganic substances, and move chiefly by growth; a plant [<REF>SOED</REF>, "plant", 2]. | 878 | LIVING_ORGANISM, PLANT |  |  |  | No
PLANT_NURSERY | A <ECL>FACILITY</ECL> where <ECL>PLANT</ECL>s are grown for transplanting, seed, or grafting; a plant nursery. | 879 | AGRICULTURE, LIVING_ORGANISM, PLANT, USAGE_REGION | PR | [<REF>FACC</REF>, Annex A: EA030] |  | No
PLANTATION | An estate where cash crops are grown on a large scale, especially in tropical <ECL>REGION</ECL>s; a plantation [<REF>SOED</REF>, "plantation", 5]. | 880 | AGRICULTURE, LIVING_ORGANISM, PLANT |  |  |  | No
PLATEAU | An elevated <ECL>TERRAIN_SURFACE_REGION</ECL> that is comparatively flat-topped and of considerable extent; a plateau. | 881 | PHYSIOGRAPHY | IR | [<REF>SP35</REF>, "plateau"] |  | No
PLUME | An identifiable stream of <ECL>AIR</ECL> with an <EAL>AIR_TEMPERATURE</EAL> or composition different from that of its environment; a plume. EXAMPLE <ECL>SMOKE</ECL> from a <ECL>CHIMNEY</ECL>. | 882 | AIRBORNE_PARTICLE, ATMOSPHERE, TEMPERATURE | PR | [<REF>WMO182</REF>, "plume"] |  | No
PLUTO | The primary <ECL>PLANET</ECL> of the <ECL>SUN</ECL> that is normally ninth in distance from the <ECL>SUN</ECL>, travelling in a highly eccentric orbit with an orbital mean <EAL>RADIUS</EAL> of approximately 5&nbsp;915,8 million kilometres; Pluto. | 883 | SPACE | IR | [<REF>PSMOP</REF>] |  | No
POD | A <ECL>SET</ECL> of two or more seals or <ECL>WHALE</ECL>s closely clustered together; a pod. | 884 | ANIMAL, LIVING_ORGANISM | IR | [<REF>SP35</REF>, "pod"] |  | No
POINT_ABEAM | The <ECL>LOCATION</ECL> on a <ECL>LINE</ECL> that is nearest to and abeam of another <ECL>LOCATION</ECL> that is not on the <ECL>LINE</ECL>; point abeam. EXAMPLE A <ECL>LOCATION</ECL> on the centerline of a <ECL>RUNWAY</ECL> is abeam a glide slope <ECL>AERIAL</ECL> when the distance from the centreline of the <ECL>RUNWAY</ECL> to the glide slope <ECL>AERIAL</ECL> is at a minimum. | 885 | LOCATION | PR | [<REF>FACC</REF>, Annex A: GB058] |  | No
POLAR_CAP | A <ECL>REGION</ECL> of <ECL>ICE</ECL> or other frozen <ECL>MATERIAL</ECL> surrounding a <ECL>PLANETARY_POLE</ECL>; a polar cap [<REF>SOED</REF>, "polar cap"]. | 886 | ICE, PHYSIOGRAPHY |  |  |  | No
POLAR_ICE | <ECL>ICE</ECL> that is a permanent feature of <ECL>PLANETARY_POLE</ECL>s; polar ice. | 887 | ICE | IR | [<REF>FACC</REF>, Annex A: BJ080] |  | No
POLE | A long, slender, more or less cylindrical piece of <ECL>MATERIAL</ECL> (for example: wood or metal) used as a support (for example: to hold up a <ECL>TENT</ECL>, for <ECL>VEGETATION</ECL> to climb on, for supporting an <ECL>ELEVATED_ELECTRICAL_CABLE</ECL>, and/or for holding up scaffolding); a pole [<REF>SOED</REF>, "pole", 1.a]. | 888 | SUPPORT_STRUCTURE |  |  |  | No
POLICE_STATION | A <ECL>PUBLIC_SERVICE_STATION</ECL> that serves as the headquarters of a unit of a police force and that is where those under arrest are first charged; a police station. | 889 | ADMINISTRATION |  |  | [<REF>SOED</REF>, "police station"] | No
POLYGONAL_FACE | A polygon used to model some aspect of an <ECL>OBJECT</ECL>; a polygonal face. | 890 | ALGORITHM_RELATED |  |  | [<REF>SOED</REF>, "face", II.10] | Yes
POLYNYA | A large <ECL>REGION</ECL> of <ECL>OPEN_WATER</ECL> that is surrounded by floating <ECL>ICE</ECL>; a polynya [<REF>SOED</REF>, "polynya"]. | 891 | HYDROLOGY, ICE |  |  |  | No
PONTOON | A broad, flat-bottomed <ECL>STRUCTURE</ECL> that is rectangular in shape, resembles a barge, and is designed to float on a <ECL>WATERBODY_SURFACE</ECL>; a pontoon. | 892 | HYDROGRAPHIC_ARTEFACT | IR | [<REF>S57A</REF>, Object: PONTON] |  | No
PORPOISE | A small to moderate sized member of the order Cetacea, suborder Odontoceti, family Phocaenidae; a porpoise. | 893 | ANIMAL, LIVING_ORGANISM | IR | [<REF>SP35</REF>, "porpoise"] |  | No
POST_OFFICE | A <ECL>PUBLIC_SERVICE_STATION</ECL> where postal business (for example: where mail is handled and/or where stamps and other postal materials are sold) may be carried on; a post office. | 894 | COMMUNICATION, INFRASTRUCTURE |  |  | [<REF>SOED</REF>, "post office", A.1], [<REF>SOED</REF>, "post office", A.2] | No
POTENTIAL_LANDSLIDE_REGION | A <ECL>TRACT</ECL> with a high potential of slipping down from an elevated <ECL>LOCATION</ECL> (for example: a <ECL>CLIFF</ECL> and/or the side of a <ECL>MOUNTAIN</ECL>); a potential landslide region. | 895 | PHYSIOGRAPHY | PR | [<REF>FACC</REF>, Annex A: DB210] |  | No
POWER_GENERATION_BUILDING | A <ECL>BUILDING</ECL> and associated <ECL>EQUIPMENT</ECL> used for the generation of electric power; a power generation building. | 896 | EM_PHENOMENON, INFRASTRUCTURE, SHELTER | IR | [<REF>FACC</REF>, Annex A: AD010] |  | No
POWER_PLANT | A <ECL>FACILITY</ECL> including one or more <ECL>POWER_GENERATION_BUILDING</ECL>s; a power plant. | 897 | EM_PHENOMENON, INFRASTRUCTURE, SHELTER, USAGE_REGION | PR | [<REF>FACC</REF>, Annex A: AD010] |  | No
POWER_SUBSTATION | A <ECL>FACILITY</ECL>, along a <ECL>POWER_TRANSMISSION_LINE</ECL>, in which electric current is transformed and/or distributed; a power substation or transformer yard. | 898 | EM_PHENOMENON, INFRASTRUCTURE, USAGE_REGION | PR | [<REF>FACC</REF>, Annex A: AD030] |  | No
POWER_TRANSMISSION_LINE | A <ECL>SYSTEM</ECL> of <ECL>ELEVATED_ELECTRICAL_CABLE</ECL>s and associated <ECL>POWER_TRANSMISSION_LINE_PYLON</ECL>s that transmit electrical power; a power transmission line. | 899 | EM_PHENOMENON, INFRASTRUCTURE | PR | [<REF>FACC</REF>, Annex A: AT030] |  | No
POWER_TRANSMISSION_LINE_PYLON | A <ECL>PYLON</ECL> or <ECL>POLE</ECL> used to support a <ECL>POWER_TRANSMISSION_LINE</ECL>. | 900 | EM_PHENOMENON, INFRASTRUCTURE, SUPPORT_STRUCTURE | PR | [<REF>FACC</REF>, Annex A: AT040] |  | No
POWER_TRANSMISSION_LINE_TERMINUS | The terminus of a <ECL>POWER_TRANSMISSION_LINE</ECL> at a <ECL>POWER_PLANT</ECL>, <ECL>POWER_SUBSTATION</ECL>, transformer, or receiving <ECL>FACILITY</ECL>. | 901 | EM_PHENOMENON, INFRASTRUCTURE |  |  |  | No
PRECIPITATION | Aqueous <ECL>PARTICLE</ECL>s in liquid phase or solid phase that originate in the <ECL>ATMOSPHERE</ECL> and fall to the <ECL>PLANETARY_SURFACE</ECL> of the <ECL>EARTH</ECL>; precipitation. | 902 | ATMOSPHERE | IR | [<REF>GMET</REF>, "precipitation"] |  | No
PRECIPITATION_REGION | A <ECL>REGION</ECL> where <ECL>PRECIPITATION</ECL> is occurring. | 903 | ATMOSPHERE |  |  |  | No
PRECOLLEGIATE_CAMPUS | A <ECL>FACILITY</ECL> used for precollegiate instruction (generally of children); a precollegiate campus. | 904 | INFRASTRUCTURE, USAGE_REGION | IR | [<REF>FACC</REF>, Annex B, BFC:15] |  | No
PREPARED_DEFENSIVE_POSITION_SITE | A <ECL>SITE</ECL> containing one or more prepared <ECL>DEFENSIVE_POSITION</ECL>s. | 905 | MILITARY_SCIENCE, USAGE_REGION |  |  |  | No
PREPARED_DEFENSIVE_TRACT | A <ECL>TRACT</ECL> containing military <ECL>STRUCTURE</ECL>s resistant to <ECL>MUNITION</ECL>s (for example: a bastion, a <ECL>RAMPART</ECL>, a <ECL>FORTIFICATION</ECL>, a <ECL>DEFENSIVE_POSITION</ECL>, an <ECL>INFANTRY_TRENCH</ECL>, and/or a <ECL>BUNKER</ECL>); a prepared defensive tract. | 906 | MILITARY_SCIENCE, USAGE_REGION |  |  |  | No
PREPARED_WATERCOURSE_CROSSING | A <ECL>LOCATION</ECL> on a <ECL>WATERCOURSE</ECL> that has <ECL>RAMP</ECL>s, <ECL>STRUCTURAL_PILE</ECL>s, and/or <ECL>PIER</ECL>s constructed on one or both <ECL>SHORE</ECL>s to allow for suitable future crossing operations using floating <ECL>BRIDGE</ECL>s or rafting <ECL>EQUIPMENT</ECL>; a prepared watercourse crossing. | 907 | HYDROGRAPHIC_TRNSP, LAND_TRNSP, TRNSP | PR | [<REF>FACC</REF>, Annex A: AQ111] |  | No
PRESSURE_ICE | <ECL>ICE</ECL> located in a <ECL>SEA</ECL>, <ECL>RIVER</ECL>, or <ECL>LAKE</ECL> that has been deformed or altered by the lateral stresses of any combination of <ECL>WIND</ECL>, <ECL>TIDE</ECL>s, <ECL>WATER_WAVE</ECL>s, and <ECL>SURF</ECL>; pressure ice. | 908 | ICE, MATERIAL, WATERBODY_SURFACE | IR | [<REF>SP35</REF>, "pressure ice"] |  | No
PREVAILING_CURRENT | A <ECL>WATERBODY_CURRENT</ECL> most frequently observed during a given observation period, usually a month, season, or year; a prevailing current. | 909 | HYDROLOGY | IR | [<REF>SP35</REF>, "prevailing current"] |  | No
PRISON | A <ECL>DETENTION_FACILITY</ECL> where long (usually more than one year) sentences for criminal misconduct can be served; a prison. | 910 | ADMINISTRATION |  |  | [<REF>SOED</REF>, "prison", A.1] | No
PROCESSING_BUILDING | A <ECL>BUILDING</ECL> that is used for the changing or refining of a particular <ECL>MATERIAL</ECL>; a processing or treatment building. | 911 | INDUSTRY, LAND_INDUSTRY, SHELTER | IR | [<REF>FACC</REF>, Annex B, BFC:89] |  | No
PROCESSING_FACILITY | A <ECL>FACILITY</ECL> including one or more <ECL>PROCESSING_BUILDING</ECL>s; a processing facility. | 912 | INDUSTRY, LAND_INDUSTRY, SHELTER, USAGE_REGION | PR | [<REF>FACC</REF>, Annex A: AC000] |  | No
PROHIBITED_REGION | A <ECL>REGION</ECL>, usually on a <ECL>MILITARY_INSTALLATION</ECL>, where entrance or presence of unauthorized <ECL>PERSONNEL</ECL> is prohibited, typically due to the presence of unexploded <ECL>MUNITION</ECL>s, <ECL>EXPLOSIVE_MINE</ECL>s, or sensitive environmental habitats; a prohibited region. | 913 | MILITARY_SCIENCE |  |  |  | No
PROMONTORY | A high point of <ECL>LAND</ECL> extending into a <ECL>WATERBODY</ECL>; a promontory. | 914 | PHYSIOGRAPHY | IR | [<REF>SP35</REF>, "promontory"] |  | No
PROPERTY_SET | A <ECL>SET</ECL> of <ABRV>EDCS</ABRV> Attributes and/or functional relationships between <ABRV>EDCS</ABRV> Attributes that are applicable to an <ECL>OBJECT</ECL>, <ECL>LOCATION</ECL>, and/or <ECL>REGION</ECL>; a property set. | 915 | PROPERTY_SET |  |  |  | No
PROTECTION_SHED | A <ECL>SHELTER</ECL> built to protect a section of <ECL>ROAD</ECL> or <ECL>RAILWAY</ECL> from slides of <ECL>SNOW_GROUND_COVER</ECL> and/or <ECL>ROCK</ECL>; a protection shed. | 916 | ICE, LAND_TRNSP, SHELTER, TRNSP | PR | [<REF>FACC</REF>, Annex A: AL210] |  | No
PROTIST | A <ECL>LIVING_ORGANISM</ECL> of the kingdom Protista, the members of which are simple organisms that are between, or distinct from, <ECL>ANIMAL</ECL>s and <ECL>PLANT</ECL>s, especially a unicellular eukaryote; a protist [<REF>SOED</REF>, "protist"]. EXAMPLES Protozoan, single-celled <ECL>ALGA</ECL>. | 917 | LIVING_ORGANISM |  |  |  | No
PTERIDOPHYTE | A <ECL>PLANT</ECL> of the group Pteridophyta; a pteridophyte [<REF>SOED</REF>, "pteridophyte"]. EXAMPLES <ECL>FERN</ECL>, horsetail, clubmoss. | 918 | LIVING_ORGANISM, PLANT |  |  |  | No
PUBLIC_INN | A <ECL>RESTAURANT</ECL> where lodging may be available; a public inn. | 919 | INDUSTRY, LAND_INDUSTRY, SHELTER, USAGE_REGION |  |  | [<REF>SOED</REF>, "inn", 3] | No
PUBLIC_SERVICE_STATION | A station that houses public services and from which operations are directed or services provided. | 920 | ADMINISTRATION, INFRASTRUCTURE |  |  |  | No
PUBLIC_SQUARE | An open <ECL>SITE</ECL> that serves as a public meeting <ECL>LOCATION</ECL> in a <ECL>CITY</ECL> or <ECL>TOWN</ECL>; a plaza or public square. | 921 | USAGE_REGION | PR | [<REF>FACC</REF>, Annex A: AL170] |  | No
PUFF | A small, identifiable quantity of <ECL>AIR</ECL> with a composition different from that of its environment emitted in one light, abrupt blast; a puff. EXAMPLE The initial <ECL>NON_AQUEOUS_CLOUD</ECL> of <ECL>SMOKE</ECL> from an explosion. | 922 | AIRBORNE_PARTICLE, ATMOSPHERE |  |  |  | No
PULPIT | A raised <ECL>STRUCTURE</ECL> consisting of an enclosed platform from which the preacher in a <ECL>CHURCH</ECL> or <ECL>CHAPEL</ECL> delivers the sermon; a pulpit [<REF>SOED</REF>, "pulpit", 2.a]. | 923 | RELIGION |  |  |  | No
PUMP_OUT_FACILITY | A <ECL>FACILITY</ECL> with <ECL>EQUIPMENT</ECL> to pump out waste liquids from <ECL>VEHICLE</ECL>s; a pump out facility. | 924 | INFRASTRUCTURE, USAGE_REGION | IR | [<REF>FACC</REF>, Annex A: BB200] |  | No
PUMP_ROOM | A <ECL>BUILDING</ECL> or <ECL>ROOM</ECL> housing pumps for raising, compressing, or transferring fluids; a pump room or pump house (<ABRV>US</ABRV>). | 925 | BUILDING_COMPONENT, INFRASTRUCTURE, SHELTER | IR | [<REF>FACC</REF>, Annex A: AQ116] | [<REF>SOED</REF>, "pump room"] | No
PUMPING_STATION | A <ECL>FACILITY</ECL> to move slurries, liquids, or gases by means of pressure or suction; a pumping station. | 926 | INFRASTRUCTURE, USAGE_REGION | PR | [<REF>FACC</REF>, Annex A: AQ116] |  | No
PYLON | A tall <ECL>STRUCTURE</ECL> erected as a support; a pylon [<REF>SOED</REF>, "pylon", 4.a]. | 927 | SUPPORT_STRUCTURE |  |  |  | No
QUARRY | An <ECL>EXCAVATION</ECL> created by removal of <ECL>ROCK</ECL> by blasting or cutting; a quarry. | 928 | INDUSTRY, PHYSIOGRAPHY, USAGE_REGION | PR | [<REF>FACC</REF>, Annex A: AA012] |  | No
RACE_TRACK | A course for racing (for example: racing <ECL>NON_HUMAN_ANIMAL</ECL>s and/or racing <ECL>MOTOR_VEHICLE</ECL>s); a racetrack. | 929 | RECREATION | IR | [<REF>FACC</REF>, Annex A: AK130] |  | No
RADAR_DEVICE | A <ECL>DEVICE</ECL> used for the reception or transmission of radar signals. | 930 | COMMUNICATION, DEVICE_AND_EQUIPMENT, EM_PHENOMENON | IR | [<REF>FACC</REF>, Annex A: AT045] |  | No
RADAR_LINE | A <ECL>LINE</ECL> shown on a marine <ECL>MAP</ECL> corresponding to the <ECL>LINE</ECL>s seen on radar displays of <ECL>HARBOUR</ECL>s; a radar line. | 931 | HYDROGRAPHIC_TRNSP, LOCATION, SURVEY, TRNSP | IR | [<REF>S57A</REF>, Object: RADLNE] |  | No
RADAR_MATERIAL_PROPERTY_SET | A <ECL>PROPERTY_SET</ECL> describing the radar properties of the <ECL>MATERIAL</ECL>s composing an <ECL>OBJECT</ECL>. | 932 | EM_PHENOMENON, MATERIAL, PROPERTY_SET |  |  |  | No
RADAR_RECEIVER | A <ECL>DEVICE</ECL> used for the reception of radar signals; a radar receiver. | 933 | DEVICE_AND_EQUIPMENT, EM_PHENOMENON | IR | [<REF>FACC</REF>, Annex A: AT045] |  | No
RADAR_REFERENCE_LINE | A <ECL>LINE</ECL> along which <ECL>VESSEL</ECL>s are guided by a traffic control centre located in a <ECL>RADAR_STATION</ECL>; a radar reference line. This <ECL>LINE</ECL> is shown on a marine <ECL>MAP</ECL> in proximity to a <ECL>MARINE_ROUTE</ECL>. | 934 | COMMUNICATION, HYDROGRAPHIC_TRNSP, LOCATION, SURVEY, TRNSP | PR | [<REF>FACC</REF>, Annex A: FC130] |  | No
RADAR_STATION | A <ECL>RADAR_DEVICE</ECL> and support <ECL>STRUCTURE</ECL>s; a radar station. | 935 | COMMUNICATION, DEVICE_AND_EQUIPMENT, EM_PHENOMENON | IR | [<REF>S57A</REF>, Object: RADSTA] |  | No
RADAR_TRANSMITTER | A <ECL>DEVICE</ECL> used for the transmission of radar signals; a radar transmitter. | 936 | COMMUNICATION, DEVICE_AND_EQUIPMENT, EM_PHENOMENON | IR | [<REF>FACC</REF>, Annex A: AT045] |  | No
RADIOLOGIC_HAZARD_REGION | A <ECL>REGION</ECL> in which a radiologic substance is present that can kill, seriously injure, or incapacitate a <ECL>HUMAN</ECL> and/or <ECL>ANIMAL</ECL> through its physiological properties. The radiologic substance is usually dispersed over a <ECL>SURFACE</ECL> and/or within the <ECL>ATMOSPHERE</ECL>. | 937 | ATMOSPHERE, EM_PHENOMENON, SURFACE_MATERIAL, SURFACE |  |  |  | No
RAIL_HEAD | A <ECL>LOCATION</ECL> that is the furthest point reached by a <ECL>RAILWAY</ECL> where <ECL>EQUIPMENT</ECL> and/or <ECL>MATERIAL</ECL>s are loaded onto or unloaded from <ECL>RAIL_WAGON</ECL>s; a rail-head [<REF>SOED</REF>, "rail-head", 1] or rail terminus. | 938 | LAND_TRNSP, TRNSP | IR | [<REF>FACC</REF>, Annex A: AN065] |  | No
RAIL_TRANSFER_POINT | A <ECL>LOCATION</ECL> where <ECL>EQUIPMENT</ECL> and/or <ECL>MATERIAL</ECL>s may be loaded onto or unloaded from a <ECL>RAIL_WAGON</ECL>; a rail transfer point. | 939 | LAND_TRNSP, TRNSP | IR | [<REF>FACC</REF>, Annex A: AN065] |  | No
RAIL_WAGON | A <ECL>GROUND_VEHICLE</ECL> that is usually not self-propelled and that travels on a <ECL>RAILWAY_TRACK</ECL>; a rail wagon or a railroad car (<ABRV>US</ABRV>). | 940 | LAND_TRNSP, TRNSP, VEHICLE |  |  |  | No
RAILWAY | A <ECL>LAND_TRANSPORTATION_ROUTE</ECL> consisting of one or more <ECL>RAILWAY_TRACK</ECL>s; a railway, or a railroad (<ABRV>US</ABRV>). | 941 | LAND_TRNSP, TRNSP | IR | [<REF>FACC</REF>, Annex A: AN010] | [<REF>SOED</REF>, "railway"] | No
RAILWAY_NEXUS | A representation of one or more <ECL>RAILWAY</ECL>s, especially in a <ECL>BUILT_UP_REGION</ECL>; a railway centre-line or railway nexus. | 942 | LAND_TRNSP, LOCATION, TRNSP |  |  |  | No
RAILWAY_SIDETRACK | A stretch of <ECL>RAILWAY_TRACK</ECL> connected to a main <ECL>RAILWAY</ECL> and used for temporary storage, loading, and/or unloading; a railway sidetrack. | 943 | LAND_TRNSP, TRNSP | PR | [<REF>FACC</REF>, Annex A: AN050] |  | No
RAILWAY_SIDING | A short stretch of <ECL>RAILWAY_TRACK</ECL> connected at both ends to a main <ECL>RAILWAY</ECL> and used to store <ECL>RAIL_WAGON</ECL>s or enable <ECL>TRAIN</ECL>s on the same line to pass; a railway siding [<REF>SOED</REF>, "siding", II.7.a]. | 944 | LAND_TRNSP, TRNSP | IR | [<REF>FACC</REF>, Annex A: AN050] |  | No
RAILWAY_SIGNAL_BOX | Automated <ECL>EQUIPMENT</ECL> from which signals are sent to control the movements of <ECL>TRAIN</ECL>s; a signal box or signal tower. | 945 | COMMUNICATION, DEVICE_AND_EQUIPMENT, LAND_TRNSP, TRNSP | IR | [<REF>FACC</REF>, Annex B, BFC:76] |  | No
RAILWAY_SIGNAL_STRUCTURE | An automated or manned <ECL>STRUCTURE</ECL> located adjacent to a <ECL>RAILWAY</ECL> that displays control information to passing <ECL>TRAIN</ECL>s; a railway signal structure. | 946 | COMMUNICATION, LAND_TRNSP, TRNSP |  |  | [<REF>SOED</REF>, "signal-box"] | No
RAILWAY_SIGNALMAN_HOUSE | A manned <ECL>STRUCTURE</ECL> located adjacent to a <ECL>RAILWAY</ECL> that displays control information to passing <ECL>TRAIN</ECL>s; a signalman house. | 947 | COMMUNICATION, LAND_TRNSP, TRNSP | IR | [<REF>FACC</REF>, Annex B, BFC:76] |  | No
RAILWAY_SPUR | A short <ECL>RAILWAY_TRACK</ECL> that connects with the main <ECL>RAILWAY</ECL> at one end only; a railway spur [<REF>AHD</REF>, "spur track"]. | 948 | LAND_TRNSP, TRNSP | IR | [<REF>FACC</REF>, Annex A: AN050] |  | No
RAILWAY_STATION | A <ECL>BUILDING</ECL> or stopping place along a <ECL>RAILWAY</ECL> for taking on and letting off passengers or for servicing; a railway station. | 949 | LAND_TRNSP, SHELTER, TRNSP |  |  | [<REF>SOED</REF>, "railway station", IV.16] | No
RAILWAY_STORAGE_REPAIR_BUILDING | A <ECL>BUILDING</ECL> that is used for the servicing, repair, and/or storage of <ECL>RAIL_WAGON</ECL>s and related <ECL>EQUIPMENT</ECL>. | 950 | LAND_TRNSP, SHELTER, TRNSP |  |  | [<REF>SOED</REF>, "shed", 1.b] | No
RAILWAY_STORAGE_REPAIR_FACILITY | A <ECL>FACILITY</ECL> used for the servicing, repair, and/or storage of <ECL>RAIL_WAGON</ECL>s and related <ECL>EQUIPMENT</ECL>. | 951 | LAND_TRNSP, TRNSP, USAGE_REGION | IR | [<REF>FACC</REF>, Annex B, BFC:26] |  | No
RAILWAY_SWITCH | A <ECL>DEVICE</ECL> integrated with a <ECL>RAILWAY_TRACK</ECL> with which the rails may be switched to permit access to another <ECL>RAILWAY_TRACK</ECL>. | 952 | DEVICE_AND_EQUIPMENT, LAND_TRNSP, TRNSP | PR | [<REF>FACC</REF>, Annex A: AN080] |  | No
RAILWAY_TABLE | A rotating platform with <ECL>RAILWAY_TRACK</ECL>s used for turning <ECL>LOCOMOTIVE_ENGINE</ECL>s or <ECL>RAIL_WAGON</ECL>s; a railway table [<REF>SOED</REF>, "turntable", a]. | 953 | LAND_TRNSP, TRNSP | IR | [<REF>FACC</REF>, Annex A: AN075] |  | No
RAILWAY_TRACK | A rail or two parallel rails on which a <ECL>TRAIN</ECL>, tram, or <ECL>RAIL_WAGON</ECL> runs; a railway track. | 954 | LAND_TRNSP, TRNSP | IR | [<REF>S57A</REF>, Object: RAILWY] |  | No
RAILWAY_TURNTABLE | A <ECL>RAILWAY_TABLE</ECL>, which may be enclosed within a <ECL>STRUCTURE</ECL>; a railway turntable. | 955 | LAND_TRNSP, TRNSP | PR | [<REF>FACC</REF>, Annex A: AN075] |  | No
RAILWAY_YARD | A <ECL>SYSTEM</ECL> of <ECL>RAILWAY_TRACK</ECL>s and associated <ECL>STRUCTURE</ECL>s that are located within defined limits and that provide for loading, unloading, and/or assembling <ECL>TRAIN</ECL>s; a railway yard or marshalling yard. | 956 | LAND_TRNSP, TRNSP | PR | [<REF>FACC</REF>, Annex A: AN060] |  | No
RAILWAY_YARD_NEXUS | A representation of a <ECL>RAILWAY_YARD</ECL> as it connects to related <ECL>RAILWAY</ECL>s; a railway yard centre-line or railway yard nexus. | 957 | LAND_TRNSP, TRNSP |  |  |  | No
RAIN | <ECL>PRECIPITATION</ECL> of <ECL>PARTICLE</ECL>s of liquid <ECL>WATER</ECL> either in the form of drops of more than 0,5 millimetres in <EAL>OUTSIDE_DIAMETER </EAL> or in the form of widely scattered drops; rain. | 958 | ATMOSPHERE | PR | [<REF>WMO182</REF>, "rain"] |  | No
RAIN_REGION | A <ECL>REGION</ECL> in which <ECL>RAIN</ECL> is falling. | 959 | ATMOSPHERE |  |  |  | No
RAMP | An inclined plane, usually man-made, for moving between two levels; a ramp. | 960 | TRNSP | PR | [<REF>FACC</REF>, Annex A: AL195] |  | No
RAMPART | A defensive <ECL>WALL</ECL>, which is sometimes equipped with <ECL>FIELD_ARTILLERY</ECL>, that is built to defend a <ECL>FORT</ECL> or a similar <ECL>DEFENSIVE_POSITION</ECL>; a bastion or rampart. | 961 | MILITARY_SCIENCE | PR | [<REF>FACC</REF>, Annex A: AH010] |  | No
RANGER_STATION | A <ECL>BUILDING</ECL> housing a warden employed to maintain and protect a <ECL>FOREST</ECL> or other natural <ECL>REGION</ECL> of a <ECL>PLANETARY_SURFACE</ECL>; a ranger station. | 962 | SHELTER | IR | [<REF>FACC</REF>, Annex B, BFC:14] |  | No
RAPID | A steep descent in a <ECL>WATERCOURSE</ECL> causing a swift <ECL>WATER_CURRENT</ECL>; a rapid [<REF>SOED</REF>, "rapid", 1]. | 963 | HYDROLOGY | IR | [<REF>FACC</REF>, Annex A: BH120] |  | No
RAY_PATH | An imaginary <ECL>LINE</ECL> along which energy associated with a <ECL>LOCATION</ECL> on a wave front moves; a ray path. | 964 | LOCATION | IR | [<REF>SP35</REF>, "ray path"] |  | No
RECONNAISSANCE_HELICOPTER | A <ECL>HELICOPTER</ECL> designed or designated for reconnaissance operations. | 965 | AIR_TRNSP, TRNSP, VEHICLE |  |  |  | No
RECONNAISSANCE_WINGED_AIRCRAFT | A winged <ECL>AIRCRAFT</ECL> designed or designated for reconnaissance operations. | 966 | AIR_TRNSP, TRNSP, VEHICLE |  |  |  | No
RECREATIONAL_FACILITY | A <ECL>FACILITY</ECL> used for recreation; a recreational facility. | 967 | RECREATION, USAGE_REGION |  |  |  | No
RECREATIONAL_PIER | A <ECL>PIER</ECL> used for recreational purposes and not intended as a berthing place for <ECL>VESSEL</ECL>s. | 968 | HYDROGRAPHIC_ARTEFACT, RECREATION | PR | [<REF>FACC</REF>, Annex A: AK190] |  | No
RECYCLING_SITE | A <ECL>SITE</ECL> engaged in the wrecking, dismantling, storage, recycling, and/or resale of discarded or scrap products. | 969 | INDUSTRY, INFRASTRUCTURE, USAGE_REGION | PR | [<REF>FACC</REF>, Annex A: AB010] |  | No
REEF | An elevation of <ECL>ROCK</ECL> or <ECL>CORAL</ECL> at or near enough to the <ECL>WATERBODY_SURFACE</ECL> to be a danger to surface <ECL>VESSEL</ECL>s. | 970 | HYDROGRAPHIC_TRNSP, TRNSP | PR | [<REF>FACC</REF>, Annex A: BD120] |  | No
REFORMATORY_BUILDING | A <ECL>BUILDING</ECL> used for the discipline, reformation, and training of young and/or first offenders; a reformatory building. | 971 | ADMINISTRATION, SHELTER |  |  |  | No
REFORMATORY_FACILITY | A <ECL>FACILITY</ECL> including one or more <ECL>REFORMATORY_BUILDING</ECL>s; a reformatory facility. | 972 | ADMINISTRATION, SHELTER, USAGE_REGION |  |  |  | No
REFUELLING_TRACK | A specific <ECL>AIR_TRANSPORTATION_ROUTE</ECL> designated for channelling the flow of air traffic as necessary for the purpose of refuelling; a refuelling track. | 973 | AIR_TRNSP, TRNSP | IR | [<REF>FACC</REF>, Annex B, AUB: 27] |  | No
REFUGEE_COMPOUND | A <ECL>FACILITY</ECL>, which is usually temporary, constructed to house groups of <ECL>HUMAN</ECL>s fleeing from their communities in search of refuge (for example: from war, political oppression, and/or religious persecution); a refugee compound. | 974 | SHELTER, USAGE_REGION |  |  |  | No
REFUSE_BIN | A <ECL>CONTAINER</ECL> that: is of several cubic metres capacity; is used for the collection of refuse; and is designed to be hoisted and emptied into a specially equipped <ECL>TRUCK</ECL> or, occasionally, hauled away; a refuse bin. | 975 | DEVICE_AND_EQUIPMENT, INFRASTRUCTURE |  |  |  | No
REGION | A usually contiguous subset of the environment that may include <ECL>TERRAIN</ECL>, a <ECL>WATERBODY</ECL>, the <ECL>ATMOSPHERE</ECL>, and/or <ECL>SPACE</ECL>; a region. | 976 | LOCATION |  |  |  | No
REGION_PROPERTY_SET | A <ECL>PROPERTY_SET</ECL> describing a <ECL>REGION</ECL>. | 977 | PROPERTY_SET |  |  |  | No
REGIONAL_PARK | A significant <ECL>TRACT</ECL> set aside for public use that generally has few or no <ECL>BUILDING</ECL>s, is located away from <ECL>BUILT_UP_REGION</ECL>s, and is maintained for recreational and ornamental purposes; a regional park. | 978 | RECREATION, USAGE_REGION |  |  |  | No
REGULATED_LINE | A <ECL>BOUNDARY</ECL> established to regulate matters between nations or groups over a specific territory; a regulated line. EXAMPLES Mandate line, convention line. | 979 | ADMINISTRATION, DEMARCATION, LOCATION | PR | [<REF>FACC</REF>, Annex A: FA050] |  | No
RELATED_OBJECT_SET | A <ECL>NON_EMPTY_SET</ECL> of related <ECL>OBJECT</ECL>s. | 980 | ABSTRACT_OBJECT |  |  |  | No
RELATIVE_DISPLACEMENT_LINE | A <ECL>LINE</ECL> connecting <ECL>LOCATION</ECL>s having a constant relative vertical offset from the <ECL>TERRAIN</ECL>; a relative displacement line. | 981 | LOCATION, SURVEY |  |  |  | No
RELIGIOUS_COMMUNITY | A <ECL>NON_EMPTY_SET</ECL> of <ECL>DWELLING</ECL>s, <ECL>BUILDING</ECL>s, and/or other <ECL>STRUCTURE</ECL>s that houses a community of <ECL>HUMAN</ECL>s under religious vows; a religious community. EXAMPLES <ECL>CONVENT</ECL>, <ECL>MONASTERY</ECL>. | 982 | RELIGION, SHELTER |  |  |  | No
REPAIR_BUILDING | A <ECL>BUILDING</ECL> used for restoring broken and/or damaged goods (for example: <ECL>EQUIPMENT</ECL>) to sound condition; a repair building. | 983 | INDUSTRY, LAND_INDUSTRY, SHELTER | IR | [<REF>FACC</REF>, Annex B, BFC:124] |  | No
REPAIR_FACILITY | A <ECL>FACILITY</ECL> including one or more <ECL>REPAIR_BUILDING</ECL>s; a repair facility. | 984 | INDUSTRY, LAND_INDUSTRY, SHELTER, USAGE_REGION |  |  |  | No
REPTILE | A <ECL>VERTEBRATE</ECL> of the class Reptilia, the members of which are characterized by scaly impermeable skin, poikilothermy, and oviparous (or ovoviviparous) reproduction; a reptile [<REF>SOED</REF>, "reptile", 1]. EXAMPLES Snake, lizard, turtle, crocodile. | 985 | ANIMAL, LIVING_ORGANISM |  |  |  | No
RESERVE | A <ECL>REGION</ECL> set apart by a governmental body, institution, or individual for a special purpose; a reserve or reservation [<REF>SOED</REF>, "reservation", 7.a]. | 986 | USAGE_REGION |  |  |  | No
RESERVOIR | A <ECL>LOCATION</ECL> where anything is collected and stored, generally in large quantity; especially a pond, <ECL>LAKE</ECL>, or <ECL>WATERBODY_BASIN</ECL>, either natural or artificial, for the storage, regulation, and control of <ECL>WATER</ECL>; a reservoir. | 987 | LOCATION | PR | [<REF>S32</REF>, "reservoir"] |  | No
RESERVOIR_NEXUS | A representation of a <ECL>RESERVOIR</ECL> as it connects to related <ECL>RIVER_NEXUS</ECL>s; a reservoir centre-line or reservoir nexus. | 988 | HYDROLOGY, LOCATION |  |  |  | No
RESIDENTIAL_REGION | A <ECL>REGION</ECL> of <ECL>BUILDING</ECL>s primarily devoted to housing a population, as well as providing a variety of supporting services (for example: a <ECL>POST_OFFICE</ECL>, a grocery store, a dry cleaners, a florist, a <ECL>RESTAURANT</ECL>, and/or a small <ECL>RETAIL_FACILITY</ECL>); a residential region. | 989 | SHELTER, USAGE_REGION |  |  |  | No
RESTAURANT | A <ECL>BUILDING</ECL> or outdoor <ECL>SITE</ECL> where meals are served to the public; a restaurant [<REF>AHD</REF>, "restaurant"]. | 990 | INDUSTRY, LAND_INDUSTRY, SHELTER, USAGE_REGION |  |  |  | No
RETAIL_FACILITY | A <ECL>FACILITY</ECL> that is used for retail (for example: for the sale of goods or commodities in small quantities directly to consumers); a retail facility. | 991 | INDUSTRY, USAGE_REGION |  |  |  | No
REVERBERATION | Sound waves scattered back towards their source from an acoustically reflective <ECL>SURFACE</ECL> or volume; reverberation. | 992 | ACOUSTIC_PHENOMENON | IR | [<REF>SP35</REF>, "reverberation"] |  | No
REVETMENT | A <ECL>BARRIER</ECL> protecting a <ECL>RAMPART</ECL> or <ECL>WALL</ECL>; a revetment [<REF>SOED</REF>, "revetment", 2]. | 993 | SHELTER | IR | [<REF>FACC</REF>, Annex A: GB050] |  | No
RICE_FIELD | A <ECL>TRACT</ECL> that is periodically covered with <ECL>WATER</ECL> and is used for growing rice; a rice field. | 994 | AGRICULTURE, LIVING_ORGANISM, PLANT, USAGE_REGION | PR | [<REF>FACC</REF>, Annex A: BH135] |  | No
RIDGE | Relatively high <ECL>TERRAIN</ECL> formed as a long and narrow crest that is surrounded by lower <ECL>TERRAIN</ECL>; a ridge. | 995 | PHYSIOGRAPHY |  |  | [<REF>SOED</REF>, "ridge", 2.a] | No
RIDGE_LINE | A <ECL>LINE</ECL> delineating the top of a <ECL>RIDGE</ECL>; a ridge line. | 996 | LOCATION, PHYSIOGRAPHY | PR | [<REF>FACC</REF>, Annex A: CA020] |  | No
RIG | A <ECL>SUPERSTRUCTURE</ECL> fitted for drilling or lifting operations for extraction and/or exploitation of natural resources; a rig or superstructure. | 997 | INDUSTRY | IR | [<REF>FACC</REF>, Annex A: AA040] |  | No
RIME | A white or milky and opaque granular deposit of <ECL>ICE</ECL> formed by the rapid freezing of supercooled drops of <ECL>WATER</ECL> as they impinge upon an exposed <ECL>OBJECT</ECL>; rime. It is denser and harder than <ECL>HOAR_FROST</ECL>, but lighter, softer, and less transparent than <ECL>ICE_GLAZE</ECL>. | 998 | ICE, SURFACE_MATERIAL | IR | [<REF>GMET</REF>, "rime"] |  | No
RIP_CURRENT | A strong, narrow, surface <ECL>WATER_CURRENT</ECL> flowing away from a <ECL>SHORELINE</ECL>. | 999 | HYDROLOGY, WATERBODY_SURFACE | IR | [<REF>SP35</REF>, "rip current"] |  | No
RIPRAP | A loose assemblage of broken <ECL>STONE</ECL>s or similar <ECL>MATERIAL</ECL> that is erected along a <ECL>WATERBODY</ECL> or on soft <ECL>TERRAIN</ECL> as either a foundation or to protect the underlying <ECL>SURFACE</ECL> from erosion; riprap. | 1000 | SHELTER | IR | [<REF>FACC</REF>, Annex A: BB225] | [<REF>SOED</REF>, "riprap", 2] | No
RIVER | A natural flowing <ECL>WATERCOURSE</ECL>; a river or stream. | 1001 | HYDROLOGY | IR | [<REF>S57A</REF>, Object: RIVERS] |  | No
RIVER_BANK | The <ECL>WATERBODY_BANK</ECL> of a <ECL>RIVER</ECL>. | 1002 | PHYSIOGRAPHY | IR | [<REF>FACC</REF>, Annex A: BH141] |  | No
RIVER_GAUGING_STATION | A <ECL>DEVICE</ECL> and support <ECL>STRUCTURE</ECL>s that monitors flow in a <ECL>RIVER</ECL>; a river gauging station. | 1003 | DEVICE_AND_EQUIPMENT, HYDROGRAPHIC_ARTEFACT | IR | [<REF>FACC</REF>, Annex A: BI070] |  | No
RIVER_NEXUS | A representation of one or more <ECL>RIVER</ECL>s; a river centre-line or river nexus. | 1004 | HYDROLOGY, LOCATION |  |  |  | No
RIVER_ROUTE | The <ECL>MARINE_ROUTE</ECL> in a <ECL>RIVER</ECL> suitable for the largest allowed <ECL>VESSEL</ECL>s. | 1005 | HYDROGRAPHIC_TRNSP, LOCATION, TRNSP | PR | [<REF>FACC</REF>, Annex A: BH501] |  | No
RIVER_VANISHING_POINT | The <ECL>LOCATION</ECL> at which a <ECL>RIVER</ECL> passes into the <ECL>TERRAIN</ECL>; a river vanishing point. | 1006 | HYDROLOGY, LOCATION | PR | [<REF>FACC</REF>, Annex A: BH145] |  | No
ROAD | A <ECL>LAND_TRANSPORTATION_ROUTE</ECL> maintained for use by <ECL>MOTOR_VEHICLE</ECL>s; a road. | 1007 | LAND_TRNSP, TRNSP | IR | [<REF>FACC</REF>, Annex A: AP030] | [<REF>SOED</REF>, "road", 4.a] | No
ROAD_INTERCHANGE | A connection designed to provide traffic access from one <ECL>ROAD</ECL> to another; a road interchange. | 1008 | LAND_TRNSP, TRNSP | PR | [<REF>FACC</REF>, Annex A: AP020] |  | No
ROAD_NEXUS | A representation of one or more <ECL>ROAD</ECL>s, especially in a <ECL>BUILT_UP_REGION</ECL>; a road centre-line or road nexus. | 1009 | LAND_TRNSP, LOCATION, TRNSP |  |  |  | No
ROAD_ROUTE_MARKER | A <ECL>DISPLAY_SIGN</ECL> used to designate a <ECL>ROAD</ECL>; a route marker. | 1010 | LAND_TRNSP, TRNSP | IR | [<REF>FACC</REF>, Annex A: AQ119] |  | No
ROADSIDE_REST_STOP | A <ECL>SITE</ECL> adjacent to a <ECL>ROAD</ECL> usually having <ECL>FACILITY</ECL>s for <ECL>HUMAN</ECL>s and/or <ECL>MOTOR_VEHICLE</ECL>s; a roadside rest stop. | 1011 | LAND_TRNSP, TRNSP, USAGE_REGION | IR | [<REF>FACC</REF>, Annex A: AQ135] |  | No
ROCK | A hard mineral <ECL>MATERIAL</ECL> that occurs in bulk as part of a <ECL>PLANET</ECL> and is either exposed at the <ECL>PLANETARY_SURFACE</ECL> or located underneath; rock [<REF>SOED</REF>, "rock", n.1.3]. | 1012 | MATERIAL, PHYSIOGRAPHY, SURFACE_MATERIAL | IR | [<REF>FACC</REF>, Annex A: BD130] |  | No
ROCK_DROP | A massive assemblage of <ECL>MATERIAL</ECL>, usually in the form of large concrete blocks and/or cylinders, suspended above or beside a <ECL>LAND_TRANSPORTATION_ROUTE</ECL>, ready to be activated as a potential <ECL>BARRIER</ECL>; a rock drop. | 1013 | LAND_TRNSP, TRNSP |  |  |  | No
ROCK_SHED | A <ECL>PROTECTION_SHED</ECL> against slides of <ECL>ROCK</ECL>; a rock shed. | 1014 | LAND_TRNSP, SHELTER, TRNSP | IR | [<REF>FACC</REF>, Annex A, AL210] |  | No
ROCKY_LANDMARK | An isolated rocky formation or single large <ECL>ROCK</ECL> that is located in its entirety above the high water mark of a <ECL>WATERBODY_SURFACE</ECL>, that is conspicuous and would appear to a mariner as a single <ECL>LOCATION</ECL> on <ECL>LAND</ECL>, and that would be appropriate for use in marine navigation; a rocky landmark. | 1015 | PHYSIOGRAPHY, SURFACE_MATERIAL | PR | [<REF>FACC</REF>, Annex A: DB161] |  | No
ROCKY_OUTCROP | An outcrop, layers (strata), or beds of <ECL>ROCK</ECL> on <ECL>LAND</ECL>; a rocky outcrop. | 1016 | PHYSIOGRAPHY, SURFACE_MATERIAL | PR | [<REF>FACC</REF>, Annex A: DB160] |  | No
RODENT | A <ECL>MAMMAL</ECL> of the order Rodentia, the members of which are characterized by strong continuously-growing incisor teeth and no canines; a rodent [<REF>SOED</REF>,"rodent", A]. EXAMPLES Rat, mouse, squirrel, vole, beaver. | 1017 | ANIMAL, LIVING_ORGANISM |  |  |  | No
ROLLING_BLOCK | A massive assemblage of <ECL>MATERIAL</ECL> (usually in the form of concrete blocks or cylinders) that is positioned alongside a <ECL>LAND_TRANSPORTATION_ROUTE</ECL> and is ready to be activated when needed as a potential <ECL>BARRIER</ECL> to an advancing enemy ground force; a rolling block. | 1018 | LAND_TRNSP, MILITARY_SCIENCE, TRNSP | IR | [<REF>FACC</REF>, Annex A: AQ068] |  | No
ROOF | The outside upper covering of a <ECL>BUILDING</ECL>; a building roof [<REF>SOED</REF>, "roof", 1.a]. | 1019 | BUILDING_COMPONENT |  |  |  | No
ROOF_ASSEMBLY | A <ECL>ROOF</ECL> and its structural support; a roof assembly. | 1020 | BUILDING_COMPONENT |  |  |  | No
ROOM | An interior portion of a <ECL>BUILDING</ECL> that is divided off by <ECL>BUILDING_COMPONENT</ECL>s (for example: <ECL>WALL</ECL>s, <ECL>ROOM_CEILING</ECL>s, room <ECL>FLOOR</ECL>s, and/or partitions); a room [<REF>SOED</REF>, "room", 8.a]. | 1021 | BUILDING_COMPONENT |  |  |  | No
ROOM_CEILING | The overhead inside lining or suspended undercovering of a <ECL>ROOM</ECL>; a room ceiling. | 1022 | BUILDING_COMPONENT |  |  | [<REF>SOED</REF>, "ceiling", 4] | No
ROUNDHOUSE | A circular <ECL>BUILDING</ECL> containing a <ECL>RAILWAY_TURNTABLE</ECL>; a roundhouse [<REF>AHD</REF>, "roundhouse", 1]. | 1023 | LAND_TRNSP, SHELTER, TRNSP |  |  |  | No
ROUTE | A way or course of (especially regular) travel from one <ECL>LOCATION</ECL> to another <ECL>LOCATION</ECL>; a route [<REF>SOED</REF>, "route", 1a.]. | 1024 | LOCATION, TRNSP | IR | [<REF>FACC</REF>, Annex A: GA045, FC165] |  | No
ROUTE_COMPONENT | A <ECL>COMPONENT</ECL> of a <ECL>ROUTE</ECL>. | 1025 | TRNSP |  |  |  | No
ROUTE_CONSTRICTION | A <ECL>LOCATION</ECL> where a <ECL>ROUTE</ECL> narrows from its normal <EAL>WIDTH</EAL>; a constriction. | 1026 | LOCATION, TRNSP | IR | [<REF>FACC</REF>, Annex A, AQ058] |  | No
ROUTE_EXPANSION | A <ECL>LOCATION</ECL> where a <ECL>ROUTE</ECL> widens beyond its normal <EAL>WIDTH</EAL>; an expansion. | 1027 | LOCATION, TRNSP | IR | [<REF>FACC</REF>, Annex A, AQ058] |  | No
ROUTE_LANE | A <ECL>COMPONENT</ECL> of a <ECL>LAND_TRANSPORTATION_ROUTE</ECL> that is typically designated by painted lines, is used to segregate the flow of <ECL>GROUND_VEHICLE</ECL>s according to speed or intended <ECL>DIRECTION</ECL>, and has enough <EAL>WIDTH</EAL> to pass a single file of <ECL>GROUND_VEHICLE</ECL>s; a route lane [<REF>SOED</REF>, "lane", 2.d]. | 1028 | LAND_TRNSP, TRNSP |  |  |  | No
ROUTE_SHOULDER | A <ECL>TERRAIN_STRIP</ECL> along either side of and adjacent to a <ECL>ROAD</ECL> or <ECL>RUNWAY</ECL> and not normally used by <ECL>MOTOR_VEHICLE</ECL>s or <ECL>AIRCRAFT</ECL> but provided as an allowable margin in case of emergencies; a route shoulder. | 1029 | AIR_TRNSP, LAND_TRNSP, TRNSP, USAGE_REGION | PR | [<REF>FACC</REF>, Annex A: GB057] |  | No
ROUTE_WIDTH_CHANGE | A <ECL>LOCATION</ECL> where a <ECL>ROUTE</ECL> narrows or expands in <EAL>WIDTH</EAL>. | 1030 | LOCATION, TRNSP | IR | [<REF>FACC</REF>, Annex A: AQ058] |  | No
ROWHOUSE | One of a series of essentially identical residential <ECL>BUILDING</ECL>s situated side by side and sharing a common <ECL>WALL</ECL>; a row house. | 1031 | SHELTER |  |  |  | No
RUBBLE | The rubbish of decayed or demolished <ECL>STRUCTURE</ECL>s, especially including fragments of brick or <ECL>STONE</ECL>; rubble [<REF>SOED</REF>, "rubble", 1]. | 1032 | MATERIAL |  |  |  | No
RUINS | The deteriorated remains of an unspecified <ECL>STRUCTURE</ECL>; a ruin. | 1033 | SUPPORT_STRUCTURE | PR | [<REF>FACC</REF>, Annex A: AL200] |  | No
RUN_OFF | <ECL>WATER</ECL> that is carried off a <ECL>TRACT</ECL> by <ECL>RIVER</ECL>s after having fallen as <ECL>RAIN</ECL>; run-off. | 1034 | HYDROLOGY, WATERBODY_STATE |  |  | [<REF>SOED</REF>, "run-off", 2.b] | No
RUNWAY | A defined <ECL>TRACT</ECL>, usually rectangular, used for the conventional landing and take-off of <ECL>AIRCRAFT</ECL>; a runway. The <ECL>RUNWAY_STOPWAY</ECL> is excluded from this <ECL>TRACT</ECL>. | 1035 | AIR_TRNSP, TRNSP | PR | [<REF>FACC</REF>, Annex A: GB055] |  | No
RUNWAY_APPROACH_OIS | An imaginary air navigation <ABRV>OIS</ABRV> consisting of an inclined plane, symmetrical about the centre-line of the <ECL>RUNWAY</ECL>, beginning 60,96 metres (200 feet) outward of the <ECL>RUNWAY_ENDPOINT</ECL>, at the <EAL>TERRAIN_ELEVATION</EAL> of the <ECL>RUNWAY_ENDPOINT</ECL>, and extending for 12&nbsp;903,04 metres (42&nbsp;332 feet, or 7 nautical miles minus 200 feet of <ECL>RUNWAY_PRIMARY_OIS</ECL>); a Runway Approach <ABRV>OIS</ABRV>. The slope of this <ECL>SURFACE</ECL> is 50 to 1 along the centre-line of the <ECL>RUNWAY</ECL> extended until it reaches a height of 152,4 metres (500 feet) above the <EAL>TERRAIN_ELEVATION</EAL> of the <ECL>RUNWAY_ENDPOINT</ECL> with the lowest <EAL>TERRAIN_ELEVATION</EAL> on the <ECL>AIRPORT</ECL>. It then continues horizontally to a point 12&nbsp;964 metres (42&nbsp;532 feet or 7 nautical miles) from the <ECL>RUNWAY_ENDPOINT</ECL>. The <EAL>WIDTH</EAL> of this <ECL>SURFACE</ECL> at the <ECL>RUNWAY_ENDPOINT</ECL> is the same as the <ECL>RUNWAY_PRIMARY_OIS</ECL>, it flares uniformly, and the <EAL>WIDTH</EAL> at 12&nbsp;964 metres (42&nbsp;532 feet) distance is 4&nbsp;236,4 metres (13&nbsp;899 feet). | 1036 | AIR_TRNSP, TRNSP | PR | [<REF>FACC</REF>, Annex A: GA071] |  | No
RUNWAY_CONICAL_OIS | An imaginary air navigation <ABRV>OIS</ABRV> extending from the periphery of the <ECL>RUNWAY_INNER_HORIZONTAL_OIS</ECL> outward and upward at a slope of 20 to 1 for a horizontal distance of 2&nbsp;133,6 metres (7&nbsp;000 feet) to a height of 152,4 metres (500 feet) above the height of the lowest height <ECL>RUNWAY_ENDPOINT</ECL> and 4&nbsp;419,6 metres (14&nbsp;500 feet) from the centre-line of the <ECL>RUNWAY</ECL>; a Runway Conical <ABRV>OIS</ABRV>. | 1037 | AIR_TRNSP, TRNSP | PR | [<REF>FACC</REF>, Annex A: GA074] |  | No
RUNWAY_CONICAL_OUTER_HORIZONTAL_TRANSITIONAL_OIS | An imaginary air navigation <ABRV>OIS</ABRV> connecting the side of the <ECL>RUNWAY_APPROACH_OIS</ECL> to the sides of both the <ECL>RUNWAY_CONICAL_OIS</ECL> and <ECL>RUNWAY_OUTER_HORIZONTAL_OIS</ECL>; a runway conical outer horizontal transitional <ABRV>OIS</ABRV>. This triangular <ECL>SURFACE</ECL> extends outward, perpendicular to the extended centre-line of the <ECL>RUNWAY</ECL> from the edges of the <ECL>RUNWAY_APPROACH_OIS</ECL>, at a 7 to 1 slope. The slope of this <ECL>SURFACE</ECL> is referenced to the centre-line of the <ECL>RUNWAY</ECL>. | 1038 | AIR_TRNSP, TRNSP | PR | [<REF>FACC</REF>, Annex A: GA076] |  | No
RUNWAY_DISPLACED_THRESHOLD | The designated beginning of the portion of a <ECL>RUNWAY</ECL> usable for landing that is located at a point on the <ECL>RUNWAY</ECL> other than the designated <ECL>RUNWAY_ENDPOINT</ECL>, and typically exists at each end of the <ECL>RUNWAY</ECL>; a runway displaced threshold. | 1039 | AIR_TRNSP, TRNSP | PR | [<REF>FACC</REF>, Annex A: GB090] |  | No
RUNWAY_ENDPOINT | One of the <ECL>LOCATION</ECL>s at each end of the centre-line of a <ECL>RUNWAY</ECL>; a runway endpoint. | 1040 | AIR_TRNSP, LOCATION, TRNSP | PR | [<REF>FACC</REF>, Annex A: GB056] |  | No
RUNWAY_INNER_HORIZONTAL_OIS | An imaginary air navigation <ABRV>OIS</ABRV> defined by two half circles centred on the <ECL>RUNWAY_ENDPOINT</ECL>s and joined by tangents; a runway inner horizontal <ABRV>OIS</ABRV>. The <EAL>RADIUS</EAL>s of the half circles are 2&nbsp;286 metres (7&nbsp;500 feet) and the tangents are parallel to the centre-line of the <ECL>RUNWAY</ECL> at a distance of 2&nbsp;286 metres (7&nbsp;500 feet). This <ECL>SURFACE</ECL> extends horizontally outward from the periphery of the <ECL>RUNWAY_PRIMARY_APPROACH_TRANSITIONAL_OIS</ECL> at a <EAL>TERRAIN_ELEVATION</EAL> of 45,7 metres (150 feet) above the <EAL>TERRAIN_ELEVATION</EAL> of the <ECL>RUNWAY_ENDPOINT</ECL> of lowest <EAL>TERRAIN_ELEVATION</EAL>. | 1041 | AIR_TRNSP, TRNSP | PR | [<REF>FACC</REF>, Annex A: GA073] |  | No
RUNWAY_MARKINGS | A symbol or group of symbols (for example: threshold markings, runway side stripes, and/or <ECL>CENTRE_LINE</ECL>s) displayed on the surface of a <ECL>RUNWAY</ECL> to convey aeronautical information. | 1042 | AIR_TRNSP, TRNSP | IR | [<REF>IAN14</REF>, "markings"] |  | No
RUNWAY_NEXUS | A representation of one or more <ECL>RUNWAY</ECL>s; a runway centre-line or runway nexus. | 1043 | AIR_TRNSP, LOCATION, TRNSP |  |  |  | No
RUNWAY_OUTER_HORIZONTAL_OIS | An imaginary air navigation <ABRV>OIS</ABRV> consisting of a horizontal plane, located 152,4 metres (500 feet) above the <EAL>TERRAIN_ELEVATION</EAL> of the <ECL>RUNWAY_ENDPOINT</ECL> with the lowest <EAL>TERRAIN_ELEVATION</EAL>, extending outward from the outer periphery of the <ECL>RUNWAY_CONICAL_OIS</ECL> for a horizontal distance of 8&nbsp;544,2 metres (28&nbsp;032 feet) reaching a distance of 19&nbsp;963,8 metres (42&nbsp;532 feet) from the centre-line of the <ECL>RUNWAY</ECL>; a runway outer horizontal <ABRV>OIS</ABRV>. | 1044 | AIR_TRNSP, TRNSP | PR | [<REF>FACC</REF>, Annex A: GA075] |  | No
RUNWAY_OVERRUN | In military aviation exclusively, a stabilized or paved <ECL>TRACT</ECL> immediately beyond the end of a <ECL>RUNWAY</ECL>, of the same <EAL>WIDTH</EAL> as the <ECL>RUNWAY</ECL> plus <ECL>ROUTE_SHOULDER</ECL>s, centred on the extended centre-line of the <ECL>RUNWAY</ECL>. | 1045 | AIR_TRNSP, MILITARY_SCIENCE, TRNSP | IR | [<REF>F7110.65</REF>] |  | No
RUNWAY_PRIMARY_APPROACH_TRANSITIONAL_OIS | An imaginary air navigation <ABRV>OIS</ABRV> connecting the sides of the <ECL>RUNWAY_PRIMARY_OIS</ECL> and <ECL>RUNWAY_APPROACH_OIS</ECL> to the <ECL>RUNWAY_INNER_HORIZONTAL_OIS</ECL>; a runway primary approach transitional <ABRV>OIS</ABRV>. This <ECL>SURFACE</ECL> extends outward, perpendicular to the centre-line of the <ECL>RUNWAY</ECL>, from the edges of the <ECL>RUNWAY_PRIMARY_OIS</ECL>, at a slope of 7 to 1, to a <EAL>WIDTH</EAL> of 320 metres (1&nbsp;050 feet) and a <EAL>TERRAIN_ELEVATION</EAL> of 45,7 metres (150 feet) above the <EAL>TERRAIN_ELEVATION</EAL> of the <ECL>RUNWAY_ENDPOINT</ECL> of lowest <EAL>TERRAIN_ELEVATION</EAL>. | 1046 | AIR_TRNSP, TRNSP | PR | [<REF>FACC</REF>, Annex A: GA072] |  | No
RUNWAY_PRIMARY_OIS | An imaginary air navigation <ABRV>OIS</ABRV> that is longitudinally centred on a <ECL>RUNWAY</ECL>, equal to the <EAL>LENGTH</EAL> of the <ECL>RUNWAY</ECL> plus 304,8 metres (1&nbsp;000 feet) on each end, and of a <EAL>WIDTH</EAL> of 609,6 metres (2&nbsp;000 feet); a runway primary <ABRV>OIS</ABRV>. | 1047 | AIR_TRNSP, TRNSP | PR | [<REF>FACC</REF>, Annex A: GA070] |  | No
RUNWAY_RADAR_REFLECTOR | A <ECL>DEVICE</ECL>, normally placed near the threshold of a <ECL>RUNWAY</ECL>, used for reflecting radar signals; a runway radar reflector. | 1048 | AIR_TRNSP, COMMUNICATION, DEVICE_AND_EQUIPMENT, EM_PHENOMENON, TRNSP | PR | [<REF>FACC</REF>, Annex A: GB060] |  | No
RUNWAY_STOPWAY | A <ECL>TRACT</ECL> beyond the take-off <ECL>RUNWAY_ENDPOINT</ECL> that is designated as able to support an <ECL>AIRCRAFT</ECL> during an aborted take-off; a runway stopway. | 1049 | AIR_TRNSP, TRNSP | PR | [<REF>FACC</REF>, Annex A: GB045] |  | No
RUNWAY_TOUCHDOWN_ZONE | The first 914,4 metres (3&nbsp;000 feet) of the <ECL>RUNWAY</ECL> beginning at the <ECL>RUNWAY_DISPLACED_THRESHOLD</ECL>; a runway touchdown zone. | 1050 | AIR_TRNSP, TRNSP | PR | [<REF>FACC</REF>, Annex A: GB046] |  | No
SABKHA | A natural <ECL>TERRAIN_DEPRESSION</ECL> in an arid or semi-arid <ECL>TERRAIN_SURFACE_REGION</ECL> the bed of which is covered with salt encrusted clayey <ECL>SOIL</ECL>; a sabkha or sebkha. | 1051 | PHYSIOGRAPHY, SURFACE_MATERIAL | PR | [<REF>FACC</REF>, Annex A: BH160] |  | No
SAFARI_PARK | An <ECL>ANIMAL_PARK</ECL> in which wild <ECL>NON_HUMAN_ANIMAL</ECL>s are allowed to roam free in an environment designed to resemble their natural habitat and are observed by visitors riding through the <ECL>PARK</ECL> in <ECL>MOTOR_VEHICLE</ECL>s; a safari park. | 1052 | ANIMAL, LIVING_ORGANISM, RECREATION, USAGE_REGION |  |  |  | No
SAFETY_FAIRWAY | A <ECL>MARINE_ROUTE</ECL> established for the safe passage of <ECL>VESSEL</ECL>s through either offshore <ECL>PETROLEUM_FIELD</ECL>s or <ECL>MINEFIELD</ECL>s; a safety fairway. | 1053 | HYDROGRAPHIC_TRNSP, TRNSP | PR | [<REF>FACC</REF>, Annex A: FC170] |  | No
SAILING_VESSEL | A <ECL>WATER_SURFACE_VESSEL</ECL> that is primarily moved by the force created by the effect of the <ECL>WIND</ECL> on attached sails; a sailing vessel or sailing ship. | 1054 | HYDROGRAPHIC_TRNSP, TRNSP, VEHICLE |  |  | [<REF>SOED</REF>, "sailing vessel"] | No
SALT_EVAPORATOR | A shallow <ECL>RESERVOIR</ECL>, which is normally man-made, that is used for the natural evaporation of <ECL>WATER</ECL> for the collection of salt; a salt evaporator. | 1055 | INDUSTRY | PR | [<REF>FACC</REF>, Annex A: BH155] |  | No
SALT_PAN | A flat <ECL>TRACT</ECL> covered by natural salt deposits on its <ECL>SURFACE</ECL>; a salt-pan. | 1056 | PHYSIOGRAPHY, SURFACE_MATERIAL | IR | [<REF>S57A</REF>, Object: SLTPAN] |  | No
SANATORIUM | A <ECL>FACILITY</ECL> that houses an institution for the treatment of chronic diseases or for medically supervised recuperation; a sanatorium. | 1057 | INFRASTRUCTURE, USAGE_REGION |  |  | [<REF>SOED</REF>, "sanatorium", 1] | No
SAND | A <ECL>MATERIAL</ECL> consisting of fine <ECL>PARTICLE</ECL>s of <ECL>ROCK</ECL>s (mainly siliceous); sand [<REF>SOED</REF>, "sand", 1.a]. | 1058 | MATERIAL, PHYSIOGRAPHY |  |  |  | No
SAND_BAR | A bar and/or low <ECL>RIDGE</ECL> of <ECL>SAND</ECL> along the <ECL>SHORE</ECL> of a <ECL>LAKE</ECL>, <ECL>RIVER</ECL>, or <ECL>OCEAN</ECL> that is built-up to the <ECL>WATERBODY_SURFACE</ECL> by <ECL>WATER_WAVE</ECL>s or <ECL>WATER_CURRENT</ECL>s. | 1059 | PHYSIOGRAPHY, SURFACE_MATERIAL | IR | [<REF>APDS</REF>, "sand-bar"] |  | No
SAND_DUNE | A mound or <ECL>RIDGE</ECL> of loose <ECL>SAND</ECL> formed by the <ECL>WIND</ECL>; a sand dune [<REF>SOED</REF>, "dune"]. | 1060 | PHYSIOGRAPHY, SURFACE_MATERIAL | IR | [<REF>FACC</REF>, Annex A: DB170] |  | No
SAND_DUNE_REGION | A <ECL>TRACT</ECL> covered by <ECL>SAND_DUNE</ECL>s; a sand dune region. | 1061 | PHYSIOGRAPHY, SURFACE_MATERIAL | IR | [<REF>FACC</REF>, Annex A: DB170] |  | No
SAND_LINE | A <ECL>LINE</ECL> that delineates a <ECL>TRACT</ECL> of <ECL>SAND</ECL> from an adjacent <ECL>WATERBODY</ECL> and that is covered and uncovered depending on the <EAL>ELEVATION</EAL> of its <ECL>SURFACE</ECL> and the current <EAL>ELEVATION</EAL> of the <ECL>WATERBODY_SURFACE</ECL>; a sand line. | 1062 | DEMARCATION, LITTORAL, LOCATION, SURFACE_MATERIAL | PR | [<REF>FACC</REF>, Annex A: BE022] |  | No
SATELLITE | A <ECL>CELESTIAL_BODY</ECL> that revolves around a larger <ECL>CELESTIAL_BODY</ECL>, usually a <ECL>PLANET</ECL>; a satellite [<REF>SOED</REF>, "satellite", A.2.a]. | 1063 | ABSTRACT_OBJECT, SPACE |  |  |  | No
SATELLITE_GROUND_STATION | A <ECL>STRUCTURE</ECL> with an associated <ECL>AERIAL</ECL> used for tracking, control, transmission, and/or reception of signals from <ECL>ARTIFICIAL_SATELLITE</ECL>s; a satellite ground station. | 1064 | COMMUNICATION, EM_PHENOMENON, INFRASTRUCTURE, SPACE | IR | [<REF>FACC</REF>, Annex B, BFC:107] |  | No
SATURN | The primary <ECL>PLANET</ECL> of the <ECL>SUN</ECL> that is sixth in distance from the <ECL>SUN</ECL>, with an orbital mean <EAL>RADIUS</EAL> of approximately 1&nbsp;429,4 million kilometres; Saturn. | 1065 | SPACE | IR | [<REF>PSMOP</REF>] |  | No
SAWMILL | A <ECL>BUILDING</ECL> where <ECL>LOG</ECL>s are processed into lumber; a sawmill. | 1066 | INDUSTRY, LAND_INDUSTRY, SHELTER |  |  | [<REF>SOED</REF>, "sawmill"] | No
SCENIC_LOOKOUT | A <ECL>LOCATION</ECL>, which is generally elevated, with <ECL>FACILITY</ECL>s for observing the scenery; a scenic lookout. | 1067 | LOCATION, RECREATION | PR | [<REF>FACC</REF>, Annex A: AK121] |  | No
SCHOOL_BUILDING | A <ECL>BUILDING</ECL> used for instruction; a school building. | 1068 | INFRASTRUCTURE, SHELTER |  |  | [<REF>SOED</REF>, "school", n1.I.1e] | No
SCIENCE_BUILDING | A <ECL>BUILDING</ECL> supporting scientific experimentation or research, including scholarly investigation or inquiry, intended to ultimately result in commercial products; a science building. | 1069 | INDUSTRY, LAND_INDUSTRY, SHELTER | IR | [<REF>FACC</REF>, Annex B, BFC:59] |  | No
SCIENCE_FACILITY | A <ECL>FACILITY</ECL> including one or more <ECL>SCIENCE_BUILDING</ECL>s; a science facility. | 1070 | INDUSTRY, LAND_INDUSTRY, SHELTER, USAGE_REGION |  |  |  | No
SCRAPYARD | A <ECL>TRACT</ECL> used to collect scrap metal for reprocessing; a scrapyard. | 1071 | INDUSTRY, INFRASTRUCTURE, LAND_INDUSTRY, USAGE_REGION |  |  | [<REF>SOED</REF>, "scrapyard"] | No
SCRUB_LAND | A <ECL>TRACT</ECL> covered by uncultured <ECL>PLANT</ECL>s that may have some woody tissue; scrub land or brush land. | 1072 | LIVING_ORGANISM, PHYSIOGRAPHY, PLANT | PR | [<REF>FACC</REF>, Annex A: EB015] |  | No
SEA | A salty <ECL>WATERBODY</ECL> more or less confined by continuous <ECL>LAND</ECL> or chains of <ECL>ISLAND</ECL>s and forming a distinct <ECL>REGION</ECL>; a sea. | 1073 | HYDROLOGY | IR | [<REF>BOWD</REF>] |  | No
SEAL_POD | A <ECL>POD</ECL> of seals. | 1074 | ANIMAL, LIVING_ORGANISM |  |  |  | No
SEAMOUNT | A <ECL>WATERBODY_FLOOR_PINNACLE</ECL> rising 1&nbsp;000 metres or more from the <ECL>WATERBODY_FLOOR</ECL> of a <ECL>SEA</ECL> or <ECL>OCEAN</ECL> and of limited extent across its summit; a seamount. | 1075 | PHYSIOGRAPHY, WATERBODY_FLOOR | IR | [<REF>SP35</REF>, "seamount"] |  | No
SEAPLANE | An <ECL>AIRCRAFT</ECL> capable of taking off and landing on a <ECL>WATERBODY_SURFACE</ECL>; a seaplane [<REF>SOED</REF>, "seaplane"]. | 1076 | AIR_TRNSP, TRNSP, VEHICLE |  |  |  | No
SEAPLANE_BASE | A <ECL>FACILITY</ECL> supporting <ECL>SEAPLANE</ECL>s; a seaplane base. | 1077 | AIR_TRNSP, TRNSP, USAGE_REGION | PR | [<REF>FACC</REF>, Annex A: GB065] |  | No
SEAPLANE_RUN | A designated <ECL>REGION</ECL> of a <ECL>WATERBODY_SURFACE</ECL> outlined by visual markings used by <ECL>SEAPLANE</ECL>s to land and take off; a seaplane run. | 1078 | AIR_TRNSP, TRNSP, USAGE_REGION | PR | [<REF>FACC</REF>, Annex A: GB070] |  | No
SEAWALL | A <ECL>WALL</ECL> built to protect a <ECL>SHORE</ECL> from erosion; a seawall. | 1079 | HYDROGRAPHIC_ARTEFACT | PR | [<REF>FACC</REF>, Annex A: BB230] |  | No
SEAWEED | A <ECL>REGION</ECL> of large green, brown, or dark red <ECL>VEGETATION</ECL> (for example: kelp and/or seaweed) growing in a salt <ECL>WATER</ECL>, typically cold, environment. | 1080 | LIVING_ORGANISM, PLANT | IR | [<REF>FACC</REF>, Annex A: BD060] |  | No
SEDIMENT | Unconsolidated <ECL>MATERIAL</ECL> composed of <ECL>PARTICLE</ECL>s deposited from either a suspension in <ECL>AIR</ECL>, <ECL>ICE</ECL>, or <ECL>WATER</ECL> or from solution in <ECL>WATER</ECL>; sediment [<REF>SOED</REF>, "sediment", 3]. | 1081 | MATERIAL |  |  |  | No
SELF_PROPELLED_ARTILLERY | Self-propelled <ECL>FIELD_ARTILLERY</ECL>. | 1082 | MILITARY_SCIENCE |  |  |  | No
SEMINARY | A <ECL>FACILITY</ECL> used as a school, especially a theological school, for the training of priests, ministers, or rabbis; a seminary [<REF>AHD</REF>, "seminary", 1.a]. | 1083 | RELIGION, USAGE_REGION |  |  |  | No
SENIOR_CITIZENS_HOME | A residential <ECL>BUILDING</ECL> housing a group of elderly <ECL>HUMAN</ECL>s; a senior citizens home. | 1084 | INFRASTRUCTURE, SHELTER | IR | [<REF>FACC</REF>, Annex B, BFC:109] |  | No
SET | A possibly empty collection of distinct <ECL>OBJECT</ECL>s; a set. | 1085 | ABSTRACT_OBJECT |  |  |  | No
SETTLEMENT | A concentration of <ECL>DWELLING</ECL>s that is smaller in size than a <ECL>TOWN</ECL>; a settlement or village. | 1086 | SHELTER, USAGE_REGION | IR | [<REF>FACC</REF>, Annex A: AL105] |  | No
SETTLING_POND | A small <ECL>RESERVOIR</ECL> where solid matter is precipitated from a liquid by evaporating or settling; a settling pond. | 1087 | INDUSTRY, INFRASTRUCTURE | PR | [<REF>FACC</REF>, Annex A: AC030] |  | No
SEWER | An artificial channel or conduit, usually covered and under the <ECL>TERRAIN</ECL>, for carrying off and discharging waste, storm <ECL>WATER</ECL>, and/or refuse from <ECL>BUILDING</ECL>s and <ECL>BUILT_UP_REGION</ECL>s; a sewer [<REF>SOED</REF>, "sewer", 2.a]. | 1088 | INFRASTRUCTURE |  |  |  | No
SHADOW | A <ECL>REGION</ECL> of partial darkness produced by an <ECL>OBJECT</ECL> intercepting rays of light (for example: the direct rays of the <ECL>SUN</ECL>); a shadow. | 1089 | LIGHTING_AND_VISIBILITY |  |  | [<REF>SOED</REF>, "shadow", A.I.1] | No
SHANTY_TOWN | A <ECL>TOWN</ECL>, or a section of a <ECL>TOWN</ECL>, consisting chiefly of shacks; a shanty town. | 1090 | SHELTER, USAGE_REGION |  |  | [<REF>SOED</REF>, "shanty town"] | No
SHARP_CURVE | A curve along a <ECL>LAND_TRANSPORTATION_ROUTE</ECL> that may cause restrictions in traffic of <ECL>GROUND_VEHICLE</ECL>s; a sharp curve. | 1091 | LAND_TRNSP, TRNSP | IR | [<REF>FACC</REF>, Annex A: AQ118] |  | No
SHEAR_WALL | The <ECL>WALL</ECL> of the <ECL>EXCAVATION</ECL> within a <ECL>QUARRY</ECL> or <ECL>EXTRACTION_MINE</ECL>; a shear wall. | 1092 | DEMARCATION, INDUSTRY, PHYSIOGRAPHY | PR | [<REF>FACC</REF>, Annex A: AA011] |  | No
SHED | A relatively small <ECL>BUILDING</ECL>, which usually has one or more open sides, that is typically used for storage; a shed. | 1093 | SHELTER | PR | [<REF>FACC</REF>, Annex A: AL019] |  | No
SHEERLEGS | Two or three spars standing on end and lashed together aloft that serve as a derrick or tripod to lift heavy weights, to step or lower <ECL>MAST</ECL>s or stacks, or for similar marine purposes; sheer legs. | 1094 | HYDROGRAPHIC_TRNSP, TRNSP | PR | [<REF>FACC</REF>, Annex A: AF041] |  | No
SHELLFISH_BED | A <ECL>REGION</ECL> in a shallow <ECL>WATERBODY</ECL> where shellfish breed and may be cultivated; a shellfish bed. | 1095 | AGRICULTURE, ANIMAL, LIVING_ORGANISM | PR | [<REF>FACC</REF>, Annex A: BB180] |  | No
SHELTER | A <ECL>STRUCTURE</ECL> for protecting <ECL>EQUIPMENT</ECL> or <ECL>HUMAN</ECL>s; a shelter. | 1096 | SHELTER |  |  |  | No
SHIPYARD | A <ECL>SITE</ECL> where <ECL>VESSEL</ECL>s are built or repaired; a shipyard [<REF>SOED</REF>, "shipyard"]. | 1097 | HYDROGRAPHIC_INDUSTRY, HYDROGRAPHIC_TRNSP, INDUSTRY, TRNSP |  |  |  | No
SHOAL | A <ECL>MARINE_REGION</ECL> over which there is a <EAL>WATER_DEPTH</EAL> of twenty metres or less, and which is composed of unconsolidated <ECL>MATERIAL</ECL>, except <ECL>CORAL</ECL> or <ECL>ROCK</ECL>; a shoal. | 1098 | HYDROGRAPHIC_TRNSP, TRNSP | PR | [<REF>S32</REF>, "shoal (n.)"] |  | No
SHOPPING_CENTRE | A group of <ECL>RETAIL_FACILITY</ECL>s, often including <ECL>RESTAURANT</ECL>s and other businesses, having a common <ECL>VEHICLE_LOT</ECL>; a shopping centre [<REF>AHD</REF>, "shopping center"]. | 1099 | INDUSTRY, LAND_INDUSTRY, LAND_TRNSP, TRNSP, USAGE_REGION |  |  |  | No
SHORE | The narrow <ECL>TERRAIN_STRIP</ECL> in immediate contact with a <ECL>WATERBODY</ECL>, including the <ECL>TRACT</ECL> between high and low water <ECL>LINE</ECL>s; a shore. | 1100 | DEMARCATION, LITTORAL, PHYSIOGRAPHY |  |  |  | No
SHORE_PROTECTION_STRUCTURE | A <ECL>STRUCTURE</ECL> that protects a <ECL>HARBOUR</ECL> or <ECL>SHORE</ECL> from the forces of the <ECL>SEA</ECL>. EXAMPLES <ECL>BREAKWATER</ECL>, <ECL>GROIN</ECL>. | 1101 | HYDROGRAPHIC_ARTEFACT, SHELTER | PR | [<REF>FACC</REF>, Annex A: BB040] |  | No
SHORE_REVETMENT | A <ECL>REVETMENT</ECL> placed along a <ECL>SHORE</ECL> to stabilize the <ECL>WATERBODY_BANK</ECL> and to protect it from the erosive action of flowing <ECL>WATER</ECL>. | 1102 | HYDROGRAPHIC_ARTEFACT, SHELTER | IR | [<REF>FACC</REF>, Annex A: BB226] |  | No
SHORELINE | The <ECL>LAND_WATER_BOUNDARY</ECL> between the <ECL>SHORE</ECL> or <ECL>BEACH</ECL> and a defined mean water level; a shoreline. EXAMPLE The high water shoreline would be the <ECL>LAND_WATER_BOUNDARY</ECL> with mean high water. | 1103 | DEMARCATION, LITTORAL |  |  |  | No
SHORELINE_CONSTRUCTION | A fixed (not afloat) artificial <ECL>STRUCTURE</ECL> attached to a <ECL>SHORE</ECL> and normally used for berthing and protection of <ECL>VESSEL</ECL>s; a shoreline construction. | 1104 | HYDROGRAPHIC_ARTEFACT, HYDROGRAPHIC_TRNSP, TRNSP | PR | [<REF>S57A</REF>, Object: SLCONS] |  | No
SHORELINE_LANDING_PLACE | A <ECL>REGION</ECL> on a <ECL>SHORE</ECL> where landing from a <ECL>WATERBODY</ECL> is possible; a shoreline landing place. | 1105 | HYDROGRAPHIC_TRNSP, TRNSP | IR | [<REF>S57A</REF>, Object: LNDPLC] |  | No
SHORELINE_LANDING_STAIR | A <ECL>STAIR</ECL> on a <ECL>SHORE</ECL> constructed to connect between the <ECL>LAND</ECL> and the <ECL>WATERBODY</ECL> on different levels; a shoreline landing stair. | 1106 | HYDROGRAPHIC_ARTEFACT | PR | [<REF>S57A</REF>, Object: LNDSTS] |  | No
SHOVEL | <ECL>EQUIPMENT</ECL> for <ECL>EXCAVATION</ECL> that moves <ECL>MATERIAL</ECL>s by a scooping action; a shovel. | 1107 | DEVICE_AND_EQUIPMENT, INDUSTRY |  |  |  | No
SHRIMP_BED | A naturally occurring, significant grouping of shrimp that persists over a significant period; a shrimp bed. | 1108 | ANIMAL, LIVING_ORGANISM |  |  |  | No
SHRINE | A <ECL>WORSHIP_PLACE</ECL> or place for devotion; a shrine [<REF>SOED</REF>, "shrine", 6]. | 1109 | RELIGION |  |  |  | No
SHRUB | A low growing, multi-stemmed woody <ECL>PLANT</ECL>; a shrub [<REF>AHD</REF>, "shrub"]. | 1110 | LIVING_ORGANISM, PLANT |  |  |  | No
SIDEWALK | A paved pedestrian walkway, usually made of concrete, typically located adjacent and parallel to a <ECL>ROAD</ECL>; a sidewalk. | 1111 | LAND_TRNSP, TRNSP |  |  | [<REF>SOED</REF>, "sidewalk", 2] | No
SIPHON | A <ECL>PIPE</ECL> used for conveying liquid from one level to a lower level, using the liquid pressure differential to force a column of the liquid up to a higher level before it falls to the outlet; a siphon [<REF>SOED</REF>, "siphon", 2.a]. | 1112 | INFRASTRUCTURE | IR | [<REF>FACC</REF>, Annex A: AJ020] |  | No
SITE | The <ECL>LOCATION</ECL> of an actual or planned <ECL>NON_EMPTY_SET</ECL> of <ECL>STRUCTURE</ECL>s; a site [<REF>AHD</REF>, "site", 1]. | 1113 | LOCATION |  |  |  | No
SKI_JUMP | A <ECL>RAMP</ECL> used for ski jumping; a ski jump. | 1114 | RECREATION | PR | [<REF>FACC</REF>, Annex A: AK150] |  | No
SKI_TRACK | A <ECL>ROUTE</ECL> prepared for skiing; a ski track. | 1115 | LAND_TRNSP, LOCATION, RECREATION, TRNSP | PR | [<REF>FACC</REF>, Annex A: AK155] |  | No
SKYLIGHT | A small <ECL>APERTURE</ECL> filled in with a transparent or translucent <ECL>MATERIAL</ECL> (for example: glass) that admits daylight through a <ECL>ROOF</ECL> and/or <ECL>ROOM_CEILING</ECL>; a skylight. | 1116 | BUILDING_COMPONENT, LIGHTING_AND_VISIBILITY |  |  | [<REF>SOED</REF>, "skylight", 2] | No
SLIPWAY | A <ECL>RAMP</ECL> for launching and recovering <ECL>VESSEL</ECL>s; a slipway or patent slip. | 1117 | HYDROGRAPHIC_ARTEFACT, HYDROGRAPHIC_TRNSP, TRNSP | IR | [<REF>S57A</REF>, Object: SLIPWY] |  | No
SLOPE_REGION | A <ECL>TERRAIN_SURFACE_REGION</ECL> where the <EAL>TERRAIN_SLOPE</EAL> is within a set range of values. | 1118 | PHYSIOGRAPHY | IR | [<REF>FACC</REF>, Annex A: DB176] |  | No
SLUDGE_GATE | A <ECL>GATE</ECL> used to regulate the flow of sludge from a <ECL>SETTLING_POND</ECL>; a sludge gate. | 1119 | INDUSTRY, INFRASTRUCTURE |  |  |  | No
SLUICE | An open, inclined conduit for <ECL>WATER</ECL> that is fitted with a <ECL>SLUICE_GATE</ECL> and may be employed in mine ore washing operations; a sluice. | 1120 | INDUSTRY | PR | [<REF>FACC</REF>, Annex A: BI039] |  | No
SLUICE_GATE | A <ECL>GATE</ECL> used to regulate the flow of <ECL>WATER</ECL> in a <ECL>SLUICE</ECL>; a sluice gate. | 1121 | INDUSTRY | PR | [<REF>FACC</REF>, Annex A: BI040] |  | No
SMALL_CRAFT_FACILITY | A <ECL>FACILITY</ECL> with functions or services generally of interest for small craft or pleasure <ECL>WATER_SURFACE_VESSEL</ECL>s. | 1122 | HYDROGRAPHIC_TRNSP, TRNSP, RECREATION, USAGE_REGION | PR | [<REF>FACC</REF>, Annex A: BB201] |  | No
SMALL_HAIL | <ECL>HAIL</ECL> with an <EAL>OUTSIDE_DIAMETER</EAL> less than 0,64 centimetre, which is a form of <ECL>ICE_PELLETS</ECL>; small hail (<ABRV>US</ABRV>). | 1123 | ATMOSPHERE, ICE | IR | [<REF>GMET</REF>, "small hail"] |  | No
SMOKE | A visible <ECL>NON_AQUEOUS_CLOUD</ECL>, <ECL>PLUME</ECL>, or <ECL>PUFF</ECL> composed of carbon and other <ECL>PARTICLE</ECL>s given off by burning or smouldering <ECL>MATERIAL</ECL>s; smoke [<REF>SOED</REF>, "smoke", A.1]. | 1124 | AIRBORNE_PARTICLE, ATMOSPHERE |  |  |  | No
SMOKESTACK | A <ECL>COMBUSTION_PRODUCT_DISCHARGE_STRUCTURE</ECL> consisting of a large, tall <ECL>PIPE</ECL> which is often free-standing; a smokestack [<REF>AHD</REF>, "smokestack"]. | 1125 | BUILDING_COMPONENT |  |  |  | No
SNAG | A stem or trunk of a <ECL>TREE</ECL> below a <ECL>WATERBODY_SURFACE</ECL>; a snag. | 1126 | LIVING_ORGANISM, PLANT | PR | [<REF>FACC</REF>, Annex A: BD140] |  | No
SNOW_GRAINS | <ECL>SOLID_PRECIPITATION</ECL> of very small opaque white <ECL>PARTICLE</ECL>s of <ECL>ICE</ECL> that fall from a <ECL>CLOUD</ECL> and are fairly flat or elongated with <EAL>OUTSIDE_DIAMETER</EAL>s generally less than 1 millimetre; the solid equivalent of <ECL>DRIZZLE</ECL>; snow grains. | 1127 | ATMOSPHERE, ICE, MATERIAL | PR | [<REF>WMO182</REF>, "snow grains"] |  | No
SNOW_GROUND_COVER | The layer formed by <ECL>SNOW_PRECIPITATION</ECL> as it accumulates on the <ECL>LAND</ECL>; snow ground cover. | 1128 | ICE, MATERIAL, SURFACE_MATERIAL |  |  |  | No
SNOW_PRECIPITATION | <ECL>SOLID_PRECIPITATION</ECL> composed of white or translucent crystals of <ECL>ICE</ECL> that are chiefly in complex branch hexagonal form and are often agglomerated into snowflakes or the layer formed by them on the <ECL>LAND</ECL>; snow. | 1129 | ATMOSPHERE, ICE, MATERIAL | IR | [<REF>GMET</REF>, "snow"] |  | No
SNOW_REGION | A <ECL>REGION</ECL> in which <ECL>SNOW_PRECIPITATION</ECL> is falling. | 1130 | ATMOSPHERE, ICE |  |  |  | No
SNOW_SHED | A <ECL>PROTECTION_SHED</ECL> against slides of <ECL>SNOW_GROUND_COVER</ECL>; a snow shed. | 1131 | ICE, LAND_TRNSP, SHELTER, TRNSP | IR | [<REF>FACC</REF>, Annex A, AL210] |  | No
SNOWFIELD | A <ECL>TRACT</ECL> covered by <ECL>SNOW_GROUND_COVER</ECL>; a snowfield. | 1132 | ICE, PHYSIOGRAPHY, SURFACE_MATERIAL | IR | [<REF>GMET</REF>, "snowfield", 1] |  | No
SODA_EVAPORATOR | A shallow <ECL>RESERVOIR</ECL>, normally man-made, used for the natural evaporation of <ECL>WATER</ECL> for the collection of soda; soda evaporator. | 1133 | INDUSTRY |  |  |  | No
SOIL | A <ECL>MATERIAL</ECL> composed of fragmented <ECL>PARTICLE</ECL>s of <ECL>ROCK</ECL>, decomposed <ECL>PLANT</ECL>s, <ECL>WATER</ECL>, and <ECL>AIR</ECL> that typically comprises a thin top layer of the <ECL>LAND</ECL>; soil [<REF>SOED</REF>, "soil", 4]. | 1134 | MATERIAL, PHYSIOGRAPHY, SURFACE_MATERIAL |  |  |  | No
SOLAR_PANEL | A <ECL>NON_EMPTY_SET</ECL> of solar cells for converting sunlight into electrical energy or heat; a solar panel. | 1135 | EM_PHENOMENON, INFRASTRUCTURE, TEMPERATURE | PR | [<REF>FACC</REF>, Annex A: AD020] |  | No
SOLAR_SYSTEM | A <ECL>STAR</ECL> and its family of <ECL>PLANET</ECL>s, natural <ECL>SATELLITE</ECL>s, <ECL>ASTEROID</ECL>s, and <ECL>COMET</ECL>s that are captured by its gravity; a solar system. | 1136 | EM_PHENOMENON, SPACE |  |  |  | No
SOLID_MESH | A <ECL>MESH</ECL> with a related <ECL>MESH_SOLID_SET</ECL>; a solid mesh. | 1137 | ALGORITHM_RELATED |  |  |  | No
SOLID_PRECIPITATION | <ECL>PRECIPITATION</ECL> of <ECL>ICE</ECL>; solid precipitation. | 1138 | ATMOSPHERE, ICE, MATERIAL |  |  |  | No
SOUND_CHANNEL | A horizontal layer in a <ECL>WATERBODY</ECL> that is bounded by levels at which the <EAL>WATERBODY_SOUND_SPEED</EAL> is greater than at any level within the layer; a sound channel. | 1139 | ACOUSTIC_PHENOMENON, WATERBODY_STATE | IR | [<REF>PUWS</REF>] |  | No
SOUND_CHANNEL_AXIS | The alignment axis in a <ECL>SOUND_CHANNEL</ECL> determined by the depth at which the minimum <EAL>WATERBODY_SOUND_SPEED</EAL> occurs. | 1140 | ACOUSTIC_PHENOMENON, WATERBODY_STATE | IR | [<REF>SP35</REF>, "sound channel axis"] |  | No
SOUNDING | A measured <EAL>WATER_DEPTH</EAL> or spot <EAL>WATER_DEPTH</EAL>; a sounding. | 1141 | SURVEY, WATERBODY_FLOOR | PR | [<REF>S57A</REF>, Object: SOUNDG] |  | No
SOUNDING_DATUM | The vertical, typically tidal, <ECL>SURFACE_DATUM</ECL> to which <ECL>SOUNDING</ECL>s and <EAL>HYDROGRAPHIC_DRYING_HEIGHT</EAL>s are referenced; usually taken to correspond to a low water stage of the <ECL>TIDE</ECL>; the sounding datum. | 1142 | LOCATION, SURVEY | IR | [<REF>S57A</REF>, Attribute: VERDAT] |  | No
SPACE | The <ECL>REGION</ECL> extending in all <ECL>DIRECTION</ECL>s in which all matter lying outside celestial body <ECL>ATMOSPHERE</ECL>s is located; the near vacuum occupying the <ECL>REGION</ECL>s between <ECL>CELESTIAL_BODY</ECL>s; space [<REF>SOED</REF>, "space", II.12.a]. | 1143 | SPACE |  |  |  | No
SPACECRAFT | A <ECL>VEHICLE</ECL> operating mainly in <ECL>SPACE</ECL>; a spacecraft [<REF>SOED</REF>, "spacecraft"]. | 1144 | SPACE, TRNSP, VEHICLE |  |  |  | No
SPACEPORT | A <ECL>FACILITY</ECL> for the launch, and sometimes the landing, of <ECL>SPACECRAFT</ECL>; a spaceport [<REF>SOED</REF>, "spaceport"]. | 1145 | SPACE, TRNSP, USAGE_REGION |  |  |  | No
SPECIAL_ELECTRONIC_WINGED_AIRCRAFT | A winged <ECL>AIRCRAFT</ECL> designed or designated for special electronic operations. | 1146 | AIR_TRNSP, TRNSP, VEHICLE |  |  |  | No
SPECIAL_OPERATIONS_HELICOPTER | A <ECL>HELICOPTER</ECL> designed or designated for special operations. | 1147 | AIR_TRNSP, TRNSP, VEHICLE |  |  |  | No
SPECIAL_USE_AIRSPACE | An <ECL>AIRSPACE</ECL> identified by a delimited <ECL>REGION</ECL> where activities must be confined because of their nature and/or where limitations may be imposed on <ECL>AIRCRAFT</ECL> operations not associated with those activities; a special use airspace. | 1148 | AIR_TRNSP, TRNSP, USAGE_REGION | IR | [<REF>FACC</REF>, Annex A: GA015] |  | No
SPECIAL_USE_AIRSPACE_COMPONENT | A <ECL>COMPONENT</ECL> of a <ECL>SPECIAL_USE_AIRSPACE</ECL>. | 1149 | AIR_TRNSP, TRNSP | PR | [<REF>FACC</REF>, Annex A: GA025] |  | No
SPILLWAY | A passage for surplus <ECL>WATER</ECL> to run over or around a <ECL>DAM</ECL>; a spillway. | 1150 | HYDROLOGY, INFRASTRUCTURE | IR | [<REF>FACC</REF>, Annex A: BH165] |  | No
SPORTS_ARENA | An arena with tiered seats or terraces for spectators of athletic or sporting events [<REF>SOED</REF>, "stadium", 3]. | 1151 | RECREATION | IR | [<REF>FACC</REF>, Annex A: AK160] |  | No
SPOT_ELEVATION | A designated <ECL>LOCATION</ECL> with an <EAL>ELEVATION</EAL>; a spot elevation. | 1152 | LOCATION, SURVEY | PR | [<REF>FACC</REF>, Annex A: CA030] |  | No
SPRING | A natural outflow of <ECL>WATER</ECL> from below the <ECL>LAND</ECL>; a spring. | 1153 | HYDROLOGY | PR | [<REF>S57A</REF>, Object: SPRING] |  | No
SPRING_TIDE | The <ECL>TIDE</ECL>s of increased range occurring near the times of the full and new <EAL>MOON_PHASE</EAL>s. | 1154 | LITTORAL, WATERBODY_SURFACE | PR | [<REF>S32</REF>, "tide(s): spring"] |  | No
STADIUM | A <ECL>SPORTS_ARENA</ECL> or a <ECL>TRACT</ECL> used for athletic sports with tiered seats or terraces for spectators; a stadium [<REF>SOED</REF>, "stadium", 3]. | 1155 | RECREATION, USAGE_REGION | IR | [<REF>FACC</REF>, Annex A: AK160] |  | No
STAIR | A series of fixed steps leading from one level to another, especially such a series leading from one <ECL>FLOOR_LEVEL</ECL> to another inside a <ECL>STRUCTURE</ECL>; a stair [<REF>SOED</REF>, "star", A.I.1]. | 1156 | BUILDING_COMPONENT | IR | [<REF>FACC</REF>, Annex A: AQ150] |  | No
STAIR_SET | A <ECL>NON_EMPTY_SET</ECL> of <ECL>STAIR</ECL>s connecting three or more <ECL>FLOOR_LEVEL</ECL>s in an uninterrupted sequence. | 1157 | BUILDING_COMPONENT |  |  |  | No
STAKE | A small <ECL>MARKER</ECL> used to identify <ECL>WATER_CHANNEL</ECL>s or to mark dangers (for example: <ECL>STONE</ECL>s and/or <ECL>SHOAL</ECL>s); a stake. | 1158 | HYDROGRAPHIC_TRNSP, LOCATION, TRNSP | PR | [<REF>FACC</REF>, Annex A: BC080] |  | No
STAR | A large, coherent, roughly spherical, gaseous <ECL>CELESTIAL_BODY</ECL> that is luminous by virtue of internal nuclear reactions; a star [<REF>SOED</REF>, "star", A.I.1]. | 1159 | EM_PHENOMENON, SPACE |  |  |  | No
STATIONARY_FRONT | An <ECL>ATMOSPHERIC_FRONT</ECL> between warm and cold <ECL>AIR_MASS</ECL>s that is moving at a speed less than 2,575 metres per second (five knots); a stationary front or a quasi-stationary front. | 1160 | ATMOSPHERE, DEMARCATION, LOCATION, TEMPERATURE | PR | [<REF>WMO182</REF>, "stationary front"] |  | No
STEEL_MILL | A <ECL>FACILITY</ECL> for the production of fabricated structural steel products (for example: girders and/or plates); a steel mill. | 1161 | INDUSTRY |  |  | [<REF>SOED</REF>, "steel mill", c] | No
STEEP_GRADE | A stretch along a <ECL>LAND_TRANSPORTATION_ROUTE</ECL> where the slope is high enough to slow, hinder, or even stop traffic; a steep grade. | 1162 | LAND_TRNSP, TRNSP | IR | [<REF>FACC</REF>, Annex A: AQ120] |  | No
STEEPLE | A <ECL>STRUCTURE</ECL>, usually topped by a point, that may be erected on the <ECL>ROOF</ECL> of a <ECL>BUILDING</ECL>; a steeple. | 1163 | BUILDING_COMPONENT | PR | [<REF>FACC</REF>, Annex A: AL220] |  | No
STELLAR_BURST_RADIO_FREQUENCY_EMISSION | A burst emission from a <ECL>STAR</ECL> at radio <EAL>WAVELENGTH</EAL>s that often sweep through a range of <EAL>FREQUENCY</EAL>s and last from minutes to days; a stellar burst radio frequency emission. | 1164 | EM_PHENOMENON, SPACE | IR | [<REF>SEC</REF>, "burst"] |  | No
STELLAR_ENERGETIC_PARTICLE | An energetic charged <ECL>PARTICLE</ECL> emanating from a <ECL>STAR</ECL>; a stellar energetic particle. EXAMPLES Electron, proton, alpha <ECL>PARTICLE</ECL>. | 1165 | EM_PHENOMENON, SPACE |  |  | [<REF>GSTT</REF>], [<REF>SEC</REF>] | No
STELLAR_FLUX_RADIO_FREQUENCY_EMISSION | A continuous (flux) emission from a <ECL>STAR</ECL> at radio <EAL>WAVELENGTH</EAL>s; a stellar flux radio frequency emission. | 1166 | EM_PHENOMENON, SPACE |  |  | [<REF>GSTT</REF>], [<REF>SEC</REF>] | No
STELLAR_WIND | A high-speed stream of <ECL>STELLAR_ENERGETIC_PARTICLE</ECL>s in <ECL>SPACE</ECL>; a stellar wind. | 1167 | EM_PHENOMENON, SPACE | IR | [<REF>GSTT</REF>, "solar wind"] | [<REF>SEC</REF>, "solar wind"] | No
STONE | A piece of <ECL>ROCK</ECL> of a small or moderate size; a stone [<REF>SOED</REF>, "stone", A.1.a] or rock (<ABRV>US</ABRV>). | 1168 | MATERIAL, PHYSIOGRAPHY, SURFACE_MATERIAL |  |  |  | No
STORAGE_BUNKER | A <ECL>BUNKER</ECL> that is used as a <ECL>STORAGE_STRUCTURE</ECL>; a storage bunker or storage mound. | 1169 | MILITARY_SCIENCE, SUPPORT_STRUCTURE | IR | [<REF>FACC</REF>, Annex A: AM060] |  | No
STORAGE_CONTAINER | A <ECL>CONTAINER</ECL> used for the storage of solid, liquid, or gaseous <ECL>MATERIAL</ECL>s; a storage container. | 1170 | DEVICE_AND_EQUIPMENT | IR | [<REF>FACC</REF>, Annex A: AM011] |  | No
STORAGE_DEPOT | A <ECL>FACILITY</ECL> including one of more <ECL>STORAGE_STRUCTURE</ECL>s; a storage depot. | 1171 | USAGE_REGION | IR | [<REF>FACC</REF>, Annex A: AM010] |  | No
STORAGE_PIT | An excavated <ECL>STORAGE_STRUCTURE</ECL> that is lined by an impermeable <ECL>MATERIAL</ECL> and surrounded with <ECL>SOIL</ECL>; a storage pit. | 1172 | SUPPORT_STRUCTURE |  |  |  | No
STORAGE_STRUCTURE | A <ECL>STRUCTURE</ECL> intended for storing <ECL>MATERIAL</ECL>s or products; a storage structure. | 1173 | SUPPORT_STRUCTURE | IR | [<REF>FACC</REF>, Annex A: AM060] |  | No
STORAGE_TANK | A <ECL>CONTAINER</ECL> used for the storage of liquids or gases; a storage tank. | 1174 | DEVICE_AND_EQUIPMENT | PR | [<REF>S57A</REF>, Object: TNKCON] |  | No
STRATOPAUSE | The top of the <ECL>TEMPERATURE_INVERSION_LAYER</ECL>, if it exists, that form the upper limit of the <ECL>STRATOSPHERE</ECL>; the stratopause. | 1175 | ATMOSPHERE, DEMARCATION, TEMPERATURE | PR | [<REF>WMO182</REF>, "stratopause"] |  | No
STRATOSPHERE | The <ECL>ATMOSPHERE_REGION</ECL> of the <ECL>EARTH</ECL> extending from the <ECL>TROPOPAUSE</ECL> to the <ECL>STRATOPAUSE</ECL> in which the <EAL>AIR_TEMPERATURE</EAL> generally increases with <EAL>HEIGHT_AGL</EAL>; the stratosphere. | 1176 | ATMOSPHERE, TEMPERATURE | PR | [<REF>WMO182</REF>, "stratosphere"] |  | No
STREET | A <ECL>ROAD</ECL> in a <ECL>BUILT_UP_REGION</ECL>; a street. | 1177 | LAND_TRNSP, TRNSP |  |  |  | No
STREET_LAMP | A <ECL>LIGHT</ECL>, generally located on a <ECL>POLE</ECL>, that illuminates a <ECL>ROAD</ECL> or a <ECL>SIDEWALK</ECL>; a street lamp [<REF>SOED</REF>, "street lamp"] or street-light. | 1178 | LAND_TRNSP, LIGHTING_AND_VISIBILITY, TRNSP |  |  |  | No
STRUCTURAL_PILE | A <ECL>STRUCTURE</ECL> consisting of a long, heavy timber or section of steel or concrete that is forced into the <ECL>TERRAIN</ECL> to serve as a support (for example: for a <ECL>PIER</ECL>); a piling or structural pile. | 1179 | SUPPORT_STRUCTURE | PR | [<REF>S57A</REF>, Object: PILPNT] |  | No
STRUCTURE | A combination of <ECL>COMPONENT</ECL>s that are fabricated and interconnected in accordance with a design; a structure. | 1180 | SUPPORT_STRUCTURE | IR | [<REF>APDS</REF>, "structure"] |  | No
STRUCTURE_ENTRANCE | A way into a <ECL>STRUCTURE</ECL>; an entrance [<REF>SOED</REF>, "entrance", 4]. EXAMPLES <ECL>GATE</ECL>, <ECL>HALLWAY</ECL>, <ECL>DOOR</ECL>. | 1181 | SUPPORT_STRUCTURE, TRNSP | IR | [<REF>FACC</REF>, Annex A: AQ090] |  | No
STRUCTURE_ENTRANCE_AND_OR_EXIT | A way into, out of, or both into and out of a <ECL>STRUCTURE</ECL>; an entrance and/or an exit. EXAMPLES <ECL>GATE</ECL>, <ECL>HALLWAY</ECL>, <ECL>DOOR</ECL>. | 1182 | SUPPORT_STRUCTURE, TRNSP | IR | [<REF>FACC</REF>, Annex A: AQ090] |  | No
STRUCTURE_EXIT | A way out of a <ECL>STRUCTURE</ECL>; an exit [<REF>SOED</REF>, "exit", 3]. EXAMPLES <ECL>GATE</ECL>, <ECL>HALLWAY</ECL>, <ECL>DOOR</ECL>. | 1183 | SUPPORT_STRUCTURE, TRNSP | IR | [<REF>FACC</REF>, Annex A: AQ090] |  | No
STRUCTURE_EXTERIOR | The <ECL>NON_EMPTY_SET</ECL> of <ECL>EXTERIOR_WALL</ECL>s and <ECL>ROOF</ECL> (if present) of a <ECL>STRUCTURE</ECL>. | 1184 | SUPPORT_STRUCTURE |  |  |  | No
STRUCTURE_PERIMETER | The perimeter of a <ECL>STRUCTURE</ECL>. | 1185 | SUPPORT_STRUCTURE |  |  |  | No
STUPA | A round, usually dome-shaped, Buddhist <ECL>SHRINE</ECL> topped with a cupola; a stupa [<REF>SOED</REF>, "stupa"]. | 1186 | RELIGION |  |  |  | No
SUBMERGED_ROCK_FORMATION | An isolated formation of <ECL>ROCK</ECL> or a single large <ECL>ROCK</ECL> that is located in a <ECL>WATERBODY</ECL> and is typically submerged but possibly projects above the <ECL>WATERBODY_SURFACE</ECL>. | 1187 | PHYSIOGRAPHY | PR | [<REF>FACC</REF>, Annex A: BD130] |  | No
SUBMERSIBLE_VESSEL | A <ECL>VESSEL</ECL> capable of operation either on a <ECL>WATERBODY_SURFACE</ECL> or beneath it; a submersible vessel. | 1188 | HYDROGRAPHIC_TRNSP, TRNSP, VEHICLE |  |  |  | No
SUGAR_CANE | A <ECL>TRACT</ECL> of <i>Saccharum officinarum</i>; sugar cane [<REF>AHD</REF>, "sugar cane"]. | 1189 | LIVING_ORGANISM, PHYSIOGRAPHY, PLANT |  |  |  | No
SUN | The central <ECL>STAR</ECL> of the <ECL>SOLAR_SYSTEM</ECL> containing the <ECL>EARTH</ECL>; the Sun. | 1190 | EM_PHENOMENON, SPACE |  |  | [<REF>SOED</REF>, "sun", 1] | No
SUNSPOT | A relatively cool and dark appearing <ECL>REGION</ECL> on the photosphere of the <ECL>SUN</ECL>; a sunspot. | 1191 | SPACE, TEMPERATURE | IR | [<REF>TASC</REF>] |  | No
SUPERSTRUCTURE | A substantial <ECL>STRUCTURE</ECL> resting on something else; a superstructure [<REF>SOED</REF>, "superstructure", 1]. | 1192 | SUPPORT_STRUCTURE |  |  |  | No
SUPPLIES_AND_EXPENDABLES | A <ECL>NON_EMPTY_SET</ECL> of <ECL>EQUIPMENT</ECL> and/or <ECL>MATERIAL</ECL> that may be consumed or discarded after use; supplies and expendables. | 1193 | DEVICE_AND_EQUIPMENT |  |  |  | No
SURF | The belt of nearly continuous, breaking <ECL>WATER_WAVE</ECL>s along a <ECL>SHORE</ECL> or over a submerged bank or <ECL>SAND_BAR</ECL>; surf. | 1194 | WATERBODY_SURFACE | IR | [<REF>BOWD</REF>] |  | No
SURF_ZONE | The <ECL>REGION</ECL> between the outermost limit of <ECL>SURF</ECL> and the resulting limit of <ECL>WATER_WAVE</ECL> uprush on a <ECL>SHORE</ECL>; a surf zone. | 1195 | WATERBODY_STATE, WATERBODY_SURFACE | PR | [<REF>S32</REF>, "surf zone"] |  | No
SURFACE | An outermost, limiting <ECL>COMPONENT</ECL> of an <ECL>OBJECT</ECL> that is immediately adjacent to another <ECL>OBJECT</ECL> (for example: an <ECL>ATMOSPHERE</ECL> and/or <ECL>SPACE</ECL>); a surface [<REF>SOED</REF>, "surface", 1.a]. | 1196 | ABSTRACT_OBJECT, SURFACE |  |  |  | No
SURFACE_BASED_EM_DUCT | A layer of the <ECL>ATMOSPHERE</ECL> that is adjacent to the <ECL>PLANETARY_SURFACE</ECL> of the <ECL>EARTH</ECL> and in which electromagnetic waves are trapped due to changes in the index of refraction; a surface-based electromagnetic duct. | 1197 | ATMOSPHERE, EM_PHENOMENON | IR | [<REF>BATT</REF>] |  | No
SURFACE_DATUM | A <ECL>DATUM</ECL> defining a <ECL>SURFACE</ECL> from which elevations or depths are measured. EXAMPLES <ECL>VERTICAL_DATUM</ECL>, <ECL>SOUNDING_DATUM</ECL>. | 1198 | SURFACE, SURVEY |  |  |  | No
SURFACE_FISSURE | A narrow fissure, crack, and/or rift in the <ECL>TERRAIN</ECL> or the overlying <ECL>SNOW_GROUND_COVER</ECL> or <ECL>ICE</ECL>; a surface fissure. | 1199 | ICE, PHYSIOGRAPHY | IR | [<REF>FACC</REF>, Annex A: DB060] |  | No
SURVEILLANCE_WINGED_AIRCRAFT | A winged <ECL>AIRCRAFT</ECL> designed or designated for surveillance missions. | 1200 | AIR_TRNSP, MILITARY_SCIENCE, TRNSP, VEHICLE | IR | [<REF>JAWA</REF>, Type Classifications, Class 1] |  | No
SURVEY_MARKER | A <ECL>TERRAIN_SURFACE_OBJECT</ECL> (for example: a <ECL>MARKER</ECL>) with a known <ECL>LOCATION</ECL>; a survey marker. | 1201 | LOCATION, SURVEY | IR | [<REF>FACC</REF>, Annex A: ZB035] |  | No
SWAMP | A seasonally flooded, low-lying <ECL>WETLAND</ECL> with more woody <ECL>PLANT</ECL>s than a <ECL>MARSH</ECL> and better drainage than a <ECL>BOG</ECL>; a swamp [<REF>AHD</REF>, "swamp", 1a]. | 1202 | HYDROLOGY, LIVING_ORGANISM, PHYSIOGRAPHY, PLANT | IR | [<REF>FACC</REF>, Annex A: ED020] |  | No
SWELL_WAVE | A surface gravity <ECL>WATER_WAVE</ECL> that is not growing or being sustained any longer by the <ECL>WIND</ECL> but that was generated by the <ECL>WIND</ECL> some distance away and is now propagating freely across the <ECL>WATERBODY_SURFACE</ECL> away from its <ECL>REGION</ECL> of generation; a swell wave. | 1203 | WATERBODY_SURFACE | IR | [<REF>GMET</REF>] |  | No
SWEPT_REGION | A <ECL>WATERBODY_REGION</ECL> that has been determined to be clear of navigational dangers to a specified depth; a swept region. | 1204 | HYDROGRAPHIC_TRNSP, HYDROLOGY, TRNSP | PR | [<REF>S57A</REF>, Object: SWPARE] |  | No
SWIMMING_POOL | A constructed pool used for swimming; a swimming pool [<REF>SOED</REF>, "swimming pool"]. | 1205 | RECREATION | IR | [<REF>FACC</REF>, Annex A: AK170] |  | No
SYNAGOGUE | A <ECL>WORSHIP_PLACE</ECL> for Jewish worship and religious instruction; a synagogue. | 1206 | RELIGION |  |  |  | No
SYSTEM | A <ECL>NON_EMPTY_SET</ECL> of <ECL>OBJECT</ECL>s arranged or organized for a special purpose and functioning together as a whole; a system [<REF>SOED</REF>, "system", 3]. | 1207 | ABSTRACT_OBJECT |  |  |  | No
SYSTEMATIC_TREE_PLANTING | A <ECL>TRACT</ECL> covered by systematic plantings of <ECL>TREE</ECL>s that yield a product (for example: a fruit and/or a nut). | 1208 | AGRICULTURE, LIVING_ORGANISM, PLANT, USAGE_REGION | PR | [<REF>FACC</REF>, Annex A: EA040] |  | No
TABERNACLE | A <ECL>CHURCH</ECL> that has been specially designated by religious authority; a tabernacle. | 1209 | RELIGION |  |  |  | No
TAXIWAY | A prepared <ECL>SURFACE</ECL> providing access to/from <ECL>RUNWAY</ECL>s and <ECL>HARD_STANDING</ECL>s, <ECL>AERODROME_TERMINAL</ECL>s, and service and/or other support operations for <ECL>AIRCRAFT</ECL>; a taxiway. | 1210 | AIR_TRNSP, TRNSP | PR | [<REF>FACC</REF>, Annex A: GB075] |  | No
TELECOM_SWITCHING_STATION | A <ECL>COMMUNICATION_STATION</ECL> housing a <ECL>SYSTEM</ECL> of switches that establishes connections between individual telecommunication <ECL>DEVICE</ECL>s; a telecom switching station. | 1211 | COMMUNICATION, INFRASTRUCTURE | IR | [<REF>FACC</REF>, Annex B, BFC:40] |  | No
TELEFERIC | A transportation <ECL>SYSTEM</ECL> consisting of <ECL>LOAD_CABLE</ECL>s strung between <ECL>PYLON</ECL>s on which carrier units (for example: cars or buckets intended to transport <ECL>PERSONNEL</ECL>, <ECL>MATERIAL</ECL>, and/or <ECL>EQUIPMENT</ECL>) are suspended; an aerial cableway, an aerial tramway, or a teleferic. | 1212 | TRNSP | IR | [<REF>S57A</REF>, Object: TELPHC] |  | No
TELESCOPE | A <ECL>DEVICE</ECL> used for observing distant <ECL>OBJECT</ECL>s and/or phenomena; a telescope. | 1213 | DEVICE_AND_EQUIPMENT | PR | [<REF>FACC</REF>, Annex A: AL141] |  | No
TEMPERATURE_INVERSION_LAYER | A layer in an <ECL>ATMOSPHERE</ECL> where the <EAL>AIR_TEMPERATURE</EAL> increases with <EAL>HEIGHT_AGL</EAL>; temperature inversion layer. | 1214 | ATMOSPHERE, TEMPERATURE | PR | [<REF>WMO182</REF>, "temperature inversion"] |  | No
TEMPORARY_ENCAMPMENT | A <ECL>TRACT</ECL> containing a temporary, usually unsheltered, encampment [<REF>SOED</REF>, "encampment", 1]. EXAMPLE Bivouac. | 1215 | USAGE_REGION |  |  |  | No
TENDER | A <ECL>WATER_SURFACE_VESSEL</ECL> used to attend other <ECL>VESSEL</ECL>s, especially to supply goods and provisions, convey orders, and/or carry passengers to and from <ECL>SHORE</ECL>; a tender [<REF>SOED</REF>, "tender", 2]. | 1216 | HYDROGRAPHIC_TRNSP, TRNSP, VEHICLE |  |  |  | No
TENNIS_COMPLEX | A <ECL>SITE</ECL> including one of more <ECL>TENNIS_COURT</ECL>s; a tennis complex. | 1217 | RECREATION, USAGE_REGION | IR | [<REF>FACC</REF>, Annex A: AK050] |  | No
TENNIS_COURT | A court used in playing the game of tennis [<REF>SOED</REF>, "tennis-court"]. | 1218 | RECREATION | IR | [<REF>FACC</REF>, Annex A: AK050] |  | No
TENT | A portable <ECL>SHELTER</ECL> of canvas, cloth, or similar <ECL>MATERIAL</ECL> that is supported by one or more <ECL>POLE</ECL>s and stretched and secured by <ECL>LOAD_CABLE</ECL>s fastened to pegs driven into the <ECL>TERRAIN</ECL>; a tent [<REF>SOED</REF>, "tent", 1.a]. | 1219 | SHELTER |  |  |  | No
TENT_DWELLING | A <ECL>TENT</ECL> used as a <ECL>DWELLING</ECL>; a tent dwelling. | 1220 | SHELTER |  |  |  | No
TERRAIN | The <ECL>SURFACE</ECL> of the solid portion of a <ECL>PLANET</ECL>, which may or may not be covered by <ECL>WATER</ECL>; terrain or ground. | 1221 | PHYSIOGRAPHY | IR | [<REF>S57A</REF>, Object: LNDARE] | [<REF>S32</REF>, "ground"] | No
TERRAIN_CHANNEL | An elongated <ECL>TERRAIN_SURFACE_REGION</ECL>, especially one that is relatively narrow, whose longer sides are <ECL>TERRAIN_SURFACE_REGION</ECL>s of higher <EAL>TERRAIN_ELEVATION</EAL>; a terrain channel. EXAMPLES <ECL>CANYON</ECL>, <ECL>GORGE</ECL>, dry riverbed. | 1222 | PHYSIOGRAPHY |  |  |  | No
TERRAIN_CRATER | A localized <ECL>TERRAIN_DEPRESSION</ECL> created by an explosion and/or the impact of a large or high-velocity projectile upon the <ECL>TERRAIN</ECL>; a crater [<REF>SOED</REF>, "crater", 2]. | 1223 | MILITARY_SCIENCE, PHYSIOGRAPHY |  |  |  | No
TERRAIN_CUT | An <ECL>EXCAVATION</ECL> in the <ECL>TERRAIN</ECL> to provide passage for a <ECL>LAND_TRANSPORTATION_ROUTE</ECL> (for example: a <ECL>ROAD</ECL>, a <ECL>RAILWAY</ECL>, and/or a <ECL>CANAL</ECL>); a terrain cut. | 1224 | PHYSIOGRAPHY | IR | [<REF>FACC</REF>, Annex A: DB070] |  | No
TERRAIN_DEPRESSION | A <ECL>TERRAIN_SURFACE_REGION</ECL> of relatively low <EAL>TERRAIN_ELEVATION</EAL> that is completely surrounded by another <ECL>TERRAIN_SURFACE_REGION</ECL> of higher <EAL>TERRAIN_ELEVATION</EAL>; a terrain depression. | 1225 | PHYSIOGRAPHY | PR | [<REF>FACC</REF>, Annex A: DB080] |  | No
TERRAIN_ELEVATION_PROPERTY_SET | A <ECL>PROPERTY_SET</ECL> describing <EAL>TERRAIN_ELEVATION</EAL>s. | 1226 | LOCATION, PHYSIOGRAPHY, PROPERTY_SET |  |  |  | No
TERRAIN_FILL | A <ECL>REGION</ECL> of fill that augments a <ECL>TERRAIN_SURFACE_REGION</ECL>; a terrain fill. | 1227 | PHYSIOGRAPHY |  |  |  | No
TERRAIN_OBSTACLE | A configuration of <ECL>TERRAIN</ECL> and/or associated <ECL>STRUCTURE</ECL>s that impedes the movement of <ECL>GROUND_VEHICLE</ECL>s and pedestrian traffic; a terrain obstacle. | 1228 | LAND_TRNSP, PHYSIOGRAPHY, TRNSP |  |  |  | No
TERRAIN_PIT | An <ECL>EXCAVATION</ECL> where gravel, <ECL>SAND</ECL>, and/or clay are removed for use elsewhere; a terrain pit. | 1229 | INDUSTRY, PHYSIOGRAPHY, USAGE_REGION | PR | [<REF>FACC</REF>, Annex A: AA013] |  | No
TERRAIN_PLAIN | A <ECL>TERRAIN_SURFACE_REGION</ECL> that is comparatively flat; a terrain plain. | 1230 | PHYSIOGRAPHY |  |  | [<REF>SOED</REF>, "plain"1.a] | No
TERRAIN_STRIP | A <ECL>TRACT</ECL> that is significantly longer in one dimension than the other; a terrain strip [<REF>SOED</REF>, "strip", 2]. | 1231 | PHYSIOGRAPHY |  |  |  | No
TERRAIN_SURFACE_OBJECT | An <ECL>OBJECT</ECL> located on the <ECL>TERRAIN</ECL>. EXAMPLE Man-made <ECL>STRUCTURE</ECL>. | 1232 | ABSTRACT_OBJECT |  |  |  | No
TERRAIN_SURFACE_REGION | A <ECL>REGION</ECL> of <ECL>TERRAIN</ECL>, especially one distinguished by natural features, climate, fauna or flora; a terrain surface region [<REF>SOED</REF>, "region", 1]. | 1233 | PHYSIOGRAPHY |  |  |  | No
TERRAIN_TRANSPORTATION_ABATIS | An <ECL>ABATIS</ECL> blocking movement on a <ECL>LAND_TRANSPORTATION_ROUTE</ECL>. | 1234 | LAND_TRNSP, MILITARY_SCIENCE, TRNSP |  |  |  | No
TERRAIN_TRANSPORTATION_GALLERY | A sunken or cut passage along a <ECL>LAND_TRANSPORTATION_ROUTE</ECL> in <ECL>MOUNTAINOUS_REGION</ECL>s constructed to protect <ECL>GROUND_VEHICLE</ECL>s from the weather; a terrain transportation gallery. A series of <ECL>APERTURE</ECL>s may be present on one side for light or ventilation. | 1235 | LAND_TRNSP, SHELTER, TRNSP | PR | [<REF>FACC</REF>, Annex A: AL075] |  | No
TEST_REFERENCE_TRACK | A surveyed reference track marking the <ECL>CENTRE_LINE</ECL> of a marine test range; a test reference track. <ECL>VESSEL</ECL>s undergoing testing must maintain position along this track. | 1236 | HYDROGRAPHIC_TRNSP, SURVEY, TRNSP | PR | [<REF>FACC</REF>, Annex A: FC102] |  | No
TEST_SITE | A <ECL>SITE</ECL> for the testing of technical products and <ECL>EQUIPMENT</ECL>; a test site. | 1237 | INDUSTRY, USAGE_REGION | IR | [<REF>FACC</REF>, Annex A: FA100] |  | No
THEATRE | A <ECL>BUILDING</ECL>, <ECL>ROOM</ECL>, or outdoor <ECL>STRUCTURE</ECL> used for the presentation of plays, films, or other dramatic performances; a theatre [<REF>AHD</REF>, "theater", 1]. | 1238 | BUILDING_COMPONENT, RECREATION, SHELTER |  |  |  | No
THEODOLITE_LINE | A <ECL>LINE</ECL> of known <ECL>DIRECTION</ECL> from a fixed <ECL>LOCATION</ECL> that may be used to determine accurate positions of a <ECL>VESSEL</ECL> on certain test ranges; a theodolite line. | 1239 | HYDROGRAPHIC_TRNSP, LOCATION, TRNSP | PR | [<REF>FACC</REF>, Annex A: FC101] |  | No
THERMAL_MATERIAL_PROPERTY_SET | A <ECL>PROPERTY_SET</ECL> describing the thermal properties of the <ECL>MATERIAL</ECL>s composing an <ECL>OBJECT</ECL>. | 1240 | MATERIAL, PROPERTY_SET, TEMPERATURE |  |  |  | No
THUNDERSTORM | A storm with thunder and <ECL>LIGHTNING</ECL> produced by electrically charged cumulonimbus <ECL>CLOUD</ECL>s and usually accompanied by heavy <ECL>RAIN</ECL> and/or <ECL>HAIL</ECL>; a thunderstorm. | 1241 | ATMOSPHERE, EM_PHENOMENON | PR | [<REF>WMO182</REF>, "thunderstorm"] |  | No
TIDAL_BASIN | A <ECL>WATERBODY_SHELTER_BASIN</ECL> affected by tidal forces in which <ECL>WATER</ECL> can be kept at a desired level by means of a <ECL>MARINE_GATE</ECL>; a tidal basin. | 1242 | HYDROGRAPHIC_TRNSP, HYDROLOGY, SHELTER, TRNSP, WATERBODY_SURFACE | PR | [<REF>S32</REF>, "basin: tidal"] |  | No
TIDAL_WATER | A <ECL>WATERBODY</ECL> where the level normally fluctuates with the <ECL>TIDE</ECL>; tidal water or non-inland water. | 1243 | HYDROLOGY, WATERBODY_SURFACE | PR | [<REF>FACC</REF>, Annex A: BA040] |  | No
TIDE | The alternate rising and falling of a <ECL>WATERBODY_SURFACE</ECL> due to the gravitational attraction of the <ECL>MOON</ECL>, <ECL>SUN</ECL>, or other <ECL>CELESTIAL_BODY</ECL>s; tide [<REF>SOED</REF>, "tide", II.7]. | 1244 | WATERBODY_SURFACE |  |  |  | No
TIDE_DATA_POINT | A <ECL>LOCATION</ECL> for which tabulated tidal stream data are given; a tide data point. | 1245 | LOCATION, WATERBODY_SURFACE | PR | [<REF>FACC</REF>, Annex A: BG030] |  | No
TIDE_GAUGE | A <ECL>DEVICE</ECL> for measuring the <EAL>TIDE_LEVEL</EAL>; a tide gauge. | 1246 | DEVICE_AND_EQUIPMENT, HYDROGRAPHIC_ARTEFACT, WATERBODY_SURFACE | PR | [<REF>FACC</REF>, Annex A: BG020] |  | No
TIDE_LOCK | A <ECL>HYDROGRAPHIC_LOCK</ECL> situated between a <ECL>WATERBODY_SHELTER_BASIN</ECL> or <ECL>CANAL</ECL> and tidewater to maintain the <ECL>WATER</ECL> at a desired level as the <EAL>TIDE_LEVEL</EAL> changes; a tide lock or guard lock. | 1247 | HYDROGRAPHIC_ARTEFACT, HYDROGRAPHIC_TRNSP, TRNSP, WATERBODY_SURFACE | PR | [<REF>S32</REF>, "tide lock"] |  | No
TIDE_RIP_REGION | A <ECL>WATERBODY_REGION</ECL> where small <ECL>WATER_WAVE</ECL>s are formed on the <ECL>WATERBODY_SURFACE</ECL> by the meeting of opposing tidal <ECL>WATER_CURRENT</ECL>s or by a tidal <ECL>WATER_CURRENT</ECL> crossing an irregular <ECL>WATERBODY_FLOOR</ECL>; a tide rip region. | 1248 | HYDROLOGY, WATERBODY_SURFACE | PR | [<REF>S57A</REF>, Attribute, CATWAT:4] |  | No
TIDEWAY | A natural <ECL>WATERCOURSE</ECL> in intertidal <ECL>REGION</ECL>s where <ECL>WATER</ECL> flows during the rise and fall of the <ECL>TIDE</ECL>; a tideway. | 1249 | HYDROLOGY, WATERBODY_SURFACE | PR | [<REF>S32</REF>, "tideway"] |  | No
TIMBER_YARD | An open <ECL>TRACT</ECL> for the storage of wooden lumber and timbers; a timber yard. | 1250 | INDUSTRY, LAND_INDUSTRY, SHELTER, USAGE_REGION | PR | [<REF>FACC</REF>, Annex A: AM031] |  | No
TIME_ANALYSIS_BASE_SET | A <ECL>NON_EMPTY_SET</ECL> of <ECL>OBJECT</ECL>s with <ABRV>EDCS</ABRV> Attributes that are analyzed at a common base time. | 1251 | ABSTRACT_OBJECT, TIME |  |  |  | No
TIME_FORECAST_TAU_SET | A <ECL>NON_EMPTY_SET</ECL> of <ECL>OBJECT</ECL>s with <ABRV>EDCS</ABRV> Attributes that are forecasted at a time offset from a <ECL>TIME_ANALYSIS_BASE_SET</ECL> time. | 1252 | ABSTRACT_OBJECT, TIME |  |  |  | No
TOPMARK | A characteristic shape secured at the top of a <ECL>BUOY</ECL> or <ECL>BEACON</ECL> to aid in its identification; a topmark. | 1253 | HYDROGRAPHIC_TRNSP, TRNSP | IR | [<REF>S32</REF>, "topmark"] |  | No
TOWED_ARTILLERY | Towed <ECL>FIELD_ARTILLERY</ECL>. | 1254 | MILITARY_SCIENCE |  |  |  | No
TOWED_VEHICLE | A <ECL>VEHICLE</ECL> towed by another. | 1255 | TRNSP, VEHICLE |  |  |  | No
TOWER | A relatively tall, narrow <ECL>STRUCTURE</ECL>, which is usually of square, circular, or rectangular cross-section, that may either stand alone or may form part of another <ECL>STRUCTURE</ECL>; a tower. | 1256 | SUPPORT_STRUCTURE | IR | [<REF>S57A</REF>, Object: TOWERS] |  | No
TOWN | A concentration of <ECL>DWELLING</ECL>s, <ECL>COMMERCIAL_BUILDING</ECL>s, <ECL>INDUSTRIAL_BUILDING</ECL>s, and other <ECL>STRUCTURE</ECL>s where <ECL>HUMAN</ECL>s have settled that is larger than a <ECL>SETTLEMENT</ECL> and usually smaller than a <ECL>CITY</ECL> and/or <ECL>BUILT_UP_REGION</ECL>; a town. | 1257 | SHELTER, USAGE_REGION |  |  | [<REF>SOED</REF>, "town", 4] | No
TOWN_HALL | The <ECL>MUNICIPAL_HALL</ECL> of a <ECL>TOWN</ECL>. | 1258 | ADMINISTRATION, SHELTER |  |  |  | No
TRACK_LINE | The path of marine travel as drawn on a <ECL>MAP</ECL> together with the <ECL>SOUNDING</ECL>s and related information collected along that path; a track line. | 1259 | HYDROGRAPHIC_TRNSP, SURVEY, TRNSP | PR | [<REF>FACC</REF>, Annex A: BE040] |  | No
TRACK_SWATH | A <ECL>WATERBODY_SURFACE_REGION</ECL> of horizontal depth coverage recorded by sonar array <ECL>SYSTEM</ECL>s; a track swath. | 1260 | ACOUSTIC_PHENOMENON, WATERBODY_SURFACE | PR | [<REF>FACC</REF>, Annex A: BE030] |  | No
TRACT | A <ECL>REGION</ECL> of <ECL>LAND</ECL>; a tract. | 1261 | PHYSIOGRAPHY |  |  |  | No
TRADING_POST | A <ECL>SITE</ECL> occupied for purposes of trade, especially in a remote and/or unsettled <ECL>REGION</ECL>; a trading post [<REF>SOED</REF>, "trading post"]. | 1262 | INDUSTRY, USAGE_REGION |  |  |  | No
TRADITIONAL_SETTLEMENT | A concentration of simple <ECL>DWELLING</ECL>s, which are generally <ECL>HUT</ECL>s, that are not usually of substantial construction; a traditional settlement. | 1263 | SHELTER, USAGE_REGION | PR | [<REF>FACC</REF>, Annex A: AL135] |  | No
TRAFFIC_SEPARATION_SCHEME | A measure for organizing a <ECL>TRANSPORTATION_ROUTE</ECL> that separates opposing streams of <ECL>VESSEL</ECL>s by appropriate means, including the establishment of <ECL>ROUTE_LANE</ECL>s; a traffic separation scheme. | 1264 | TRNSP | IR | [<REF>S32</REF>, "traffic separation scheme"] |  | No
TRAIL | A path on <ECL>LAND</ECL> worn by the passage of <ECL>ANIMAL</ECL>s; a trail. | 1265 | ANIMAL, LAND_TRNSP, LIVING_ORGANISM, TRNSP | PR | [<REF>FACC</REF>, Annex A: AP050] |  | No
TRAIN | A number of <ECL>RAIL_WAGON</ECL>s coupled together, usually including the <ECL>LOCOMOTIVE_ENGINE</ECL> by which they are drawn; a train [<REF>SOED</REF>, "train", 13]. | 1266 | LAND_TRNSP, TRNSP, VEHICLE |  |  |  | No
TRAINER_WINGED_AIRCRAFT | A winged <ECL>AIRCRAFT</ECL> designed or designated for flight training operations. | 1267 | AIR_TRNSP, TRNSP, VEHICLE |  |  |  | No
TRAINING_BUILDING | A <ECL>BUILDING</ECL> used exclusively for training of military, police, fire, and/or rescue <ECL>PERSONNEL</ECL>; a training building. | 1268 | INFRASTRUCTURE, MILITARY_SCIENCE, SHELTER |  |  |  | No
TRAINING_FACILITY | A <ECL>FACILITY</ECL> including one or more <ECL>TRAINING_BUILDING</ECL>s; a training facility. | 1269 | INFRASTRUCTURE, MILITARY_SCIENCE, SHELTER, USAGE_REGION | IR | [<REF>FACC</REF>, Annex A: FA165] |  | No
TRANSMISSION_STATION | A station that is equipped for radio and/or television transmission. | 1270 | COMMUNICATION, EM_PHENOMENON, INFRASTRUCTURE |  |  |  | No
TRANSPORT_HELICOPTER | A <ECL>HELICOPTER</ECL> designed and/or designated to transport <ECL>CARGO</ECL>, <ECL>PERSONNEL</ECL>, or other <ECL>MATERIAL</ECL>s. | 1271 | AIR_TRNSP, TRNSP, VEHICLE |  |  |  | No
TRANSPORT_WINGED_AIRCRAFT | A winged <ECL>AIRCRAFT</ECL> designed and/or designated to transport <ECL>CARGO</ECL>, <ECL>PERSONNEL</ECL>, or other <ECL>MATERIAL</ECL>s. | 1272 | AIR_TRNSP, TRNSP, VEHICLE |  |  |  | No
TRANSPORTATION_BLOCK | A massive assemblage of <ECL>MATERIAL</ECL>, usually in the form of concrete blocks and/or cylinders, positioned alongside (a <ECL>ROLLING_BLOCK</ECL>) or above (a <ECL>DROP_GATE</ECL>) a <ECL>LAND_TRANSPORTATION_ROUTE</ECL>, ready to be activated as a potential <ECL>BARRIER</ECL> to an advancing enemy ground force; a transportation block. | 1273 | LAND_TRNSP, MILITARY_SCIENCE, TRNSP | PR | [<REF>FACC</REF>, Annex A: AQ068] |  | No
TRANSPORTATION_BUILDING | A <ECL>BUILDING</ECL> intended to facilitate the transportation of <ECL>HUMAN</ECL>s and/or <ECL>MATERIAL</ECL>s. | 1274 | LAND_TRNSP, SHELTER, TRNSP |  |  |  | No
TRANSPORTATION_FACILITY | A <ECL>FACILITY</ECL> including one or more <ECL>TRANSPORTATION_BUILDING</ECL>s. | 1275 | LAND_TRNSP, SHELTER, TRNSP, USAGE_REGION |  |  |  | No
TRANSPORTATION_ROUTE | A <ECL>ROUTE</ECL> used for transportation. | 1276 | LOCATION, TRNSP |  |  |  | No
TRANSPORTATION_STATION | A station that serves as a stopping place along a <ECL>TRANSPORTATION_ROUTE</ECL>; a transportation station. | 1277 | TRNSP | PR | [<REF>FACC</REF>, Annex A: AQ125] |  | No
TRAPDOOR | A <ECL>DOOR</ECL> or hatch that is flush with a <ECL>SURFACE</ECL> and located in a <ECL>FLOOR</ECL>, on a <ECL>ROOF</ECL>, or in a <ECL>ROOM_CEILING</ECL>; a trapdoor [<REF>SOED</REF>, "trapdoor", 1]. | 1278 | BUILDING_COMPONENT |  |  |  | No
TREE | A woody-perennial <ECL>PLANT</ECL> that has a self-supporting main stem or trunk and a definite crown; a tree or tree-like plant. | 1279 | LIVING_ORGANISM, PLANT | PR | [<REF>S57A</REF>, Object: TREPNT] |  | No
TREE_BLOWDOWN | A <ECL>TRACT</ECL> on which <ECL>TREE</ECL>s have been blown down or otherwise levelled; tree blowdown. | 1280 | LIVING_ORGANISM, PHYSIOGRAPHY, PLANT |  |  |  | No
TREE_LINE | A relatively linear arrangement of <ECL>TREE</ECL>s; a tree line [<REF>SOED</REF>, "tree line", b]. | 1281 | LIVING_ORGANISM, PLANT |  |  |  | No
TREED_TRACT | A <ECL>TRACT</ECL> covered by a <ECL>NON_EMPTY_SET</ECL> of <ECL>TREE</ECL>s; a treed tract. EXAMPLES Copse, thicket, stand of <ECL>TREE</ECL>s. | 1282 | LIVING_ORGANISM, PHYSIOGRAPHY, PLANT | IR | [<REF>FACC</REF>, Annex A: EC030] |  | No
TRENCH | A long and narrow <ECL>EXCAVATION</ECL> in the <ECL>TERRAIN</ECL>; a trench [<REF>SOED</REF>, "trench", 2.a] or a ditch. | 1283 | PHYSIOGRAPHY | IR | [<REF>FACC</REF>, Annex A: AH020] |  | No
TROPICAL_CYCLONE | A non-frontal, synoptic-scale <ECL>CYCLONE</ECL> originating over a tropical or sub-tropical <ECL>WATERBODY</ECL> with organized convection and definite cyclonic surface <ECL>WIND</ECL> circulation; a tropical cyclone. | 1284 | ATMOSPHERE | PR | [<REF>WMO182</REF>, "tropical cyclone"] |  | No
TROPOPAUSE | The <ECL>BOUNDARY</ECL> between the <ECL>TROPOSPHERE</ECL> and the <ECL>STRATOSPHERE</ECL> where an abrupt change in the <EAL>TEMPERATURE_LAPSE_RATE</EAL> usually occurs; the tropopause. | 1285 | ATMOSPHERE, DEMARCATION, LOCATION, TEMPERATURE | PR | [<REF>WMO182</REF>, "tropopause"] |  | No
TROPOSPHERE | The <ECL>ATMOSPHERE_REGION</ECL> of the <ECL>EARTH</ECL>, extending from the <ECL>PLANETARY_SURFACE</ECL> to the <ECL>TROPOPAUSE</ECL>; the troposphere. | 1286 | ATMOSPHERE | PR | [<REF>WMO182</REF>, "troposphere"] |  | No
TRUCK | A large, strong <ECL>MOTOR_VEHICLE</ECL> for carrying <ECL>CARGO</ECL>, <ECL>HUMAN</ECL>s, and/or other <ECL>MATERIAL</ECL>s; a truck [<REF>SOED</REF>, "truck", 3.b]. | 1287 | LAND_TRNSP, TRNSP, VEHICLE |  |  |  | No
TSS_SYSTEM | A <ECL>MARINE_OBJECT</ECL> that is composed of a deep-water <ECL>MARINE_ROUTE</ECL> and the related <ECL>NAVIGATION_MARK_AFLOAT</ECL>s and/or <ECL>NAVIGATION_MARK_FIXED</ECL>s that are placed to delimit specific <ECL>TRANSPORTATION_ROUTE</ECL>s for separating traffic within the <ECL>MARINE_ROUTE</ECL>; a traffic separation scheme system. | 1288 | HYDROGRAPHIC_TRNSP, LOCATION, TRNSP | IR | [<REF>FACC</REF>, Annex A: FC040] |  | No
TSUNAMI | A long-period <ECL>WATER_WAVE</ECL> produced by a submarine earthquake and/or volcanic eruption; a tsunami. | 1289 | WATERBODY_SURFACE | IR | [<REF>SP35</REF>, "tsunami"] |  | No
TUNA_NETTING_REGION | A <ECL>WATERBODY_REGION</ECL> where nets used for catching tuna have been deployed. | 1290 | ANIMAL, LIVING_ORGANISM, USAGE_REGION | IR | [<REF>FACC</REF>, Annex A: BB111] |  | No
TUNDRA | A prairie-like arctic and sub-arctic climatic <ECL>TRACT</ECL> that sustains a growth of low <ECL>VEGETATION</ECL>; tundra. | 1291 | LIVING_ORGANISM, PHYSIOGRAPHY, PLANT | PR | [<REF>FACC</REF>, Annex A: BJ110] |  | No
TUNNEL | A passage under the <ECL>TERRAIN</ECL> that is open at both ends and usually contains a <ECL>LAND_TRANSPORTATION_ROUTE</ECL>; a tunnel. | 1292 | LAND_TRNSP, TRNSP | IR | [<REF>S57A</REF>, Object: TUNNEL] |  | No
TUNNEL_SHELTER | A <ECL>TUNNEL</ECL> for the purpose of sheltering <ECL>MATERIAL</ECL>s, <ECL>EQUIPMENT</ECL>, and/or <ECL>HUMAN</ECL>s; a tunnel shelter. | 1293 | SHELTER |  |  |  | No
TURBID_REGION | A <ECL>WATERBODY_REGION</ECL> with increased <EAL>WATER_DIFFUSE_TURBIDITY</EAL>; a turbid region. | 1294 | WATERBODY_STATE | IR | [<REF>SP35</REF>, "turbidity"] |  | No
TURNING_BASIN | An enlargement of a <ECL>WATER_CHANNEL</ECL> used for turning <ECL>VESSEL</ECL>s; a turning basin or manoeuvering basin. | 1295 | HYDROGRAPHIC_TRNSP, TRNSP | PR | [<REF>S32</REF>, "turning basin"] |  | No
TYPHOON | A <ECL>TROPICAL_CYCLONE</ECL> with maximum sustained <EAL>WIND_SPEED</EAL>s of 33 metres per second or greater near the centre and that is located in the western North Pacific; a typhoon. | 1296 | ATMOSPHERE | PR | [<REF>WMO182</REF>, "typhoon"] |  | No
UNCONTROLLED_AIRSPACE | Any <ECL>AIRSPACE</ECL> in which air traffic control service is not available; an uncontrolled airspace. | 1297 | AIR_TRNSP, TRNSP | IR | [<REF>AIM</REF>] |  | No
UNDERGROUND_BUNKER | A <ECL>BUNKER</ECL> that is used as a command and control centre or for encampment; an underground bunker. | 1298 | SHELTER | IR | [<REF>FACC</REF>, Annex A: AH060] |  | No
UNDERGROUND_DWELLING | A <ECL>DWELLING</ECL> under the <ECL>TERRAIN</ECL>; an underground dwelling. | 1299 | SHELTER | PR | [<REF>FACC</REF>, Annex A: AL250] |  | No
UNDERGROUND_RAILWAY | A <ECL>TUNNEL</ECL> under the <ECL>TERRAIN</ECL> through which a metropolitan electric <ECL>RAILWAY</ECL> travels; an underground railway. | 1300 | EM_PHENOMENON, LAND_TRNSP, TRNSP | PR | [<REF>FACC</REF>, Annex A: SU002] |  | No
UNDERGROUND_WATER | <ECL>WATER</ECL> situated under the <ECL>TERRAIN</ECL> but reachable by <ECL>WELL</ECL>s; underground water or phreatic water. | 1301 | HYDROLOGY | PR | [<REF>FACC</REF>, Annex A: BH115] |  | No
UNDERMINED_LAND | A <ECL>TRACT</ECL> that was previously undermined through mining activities and that either has already partly subsided and/or that is in the process of subsiding; undermined land. | 1302 | PHYSIOGRAPHY | PR | [<REF>FACC</REF>, Annex A: DB220] |  | No
UNDERWATER_COMMUNICATION_DEVICE | A <ECL>DEVICE</ECL> located in a <ECL>WATERBODY</ECL> and used to provide two-way communication; an underwater communication device. EXAMPLE <ECL>ACOUSTIC_TRANSDUCER</ECL>. | 1303 | COMMUNICATION, DEVICE_AND_EQUIPMENT, HYDROGRAPHIC_ARTEFACT, HYDROGRAPHIC_TRNSP, INFRASTRUCTURE, TRNSP |  |  |  | No
UNDERWATER_HAZARD | An <ECL>UNDERWATER_OBJECT</ECL> known to be hazardous to navigation on <ECL>WATERBODY_SURFACE</ECL>s; an underwater hazard. | 1304 | HYDROGRAPHIC_TRNSP, TRNSP | PR | [<REF>FACC</REF>, Annex A: BD000] |  | No
UNDERWATER_OBJECT | An <ECL>OBJECT</ECL> under a <ECL>WATERBODY_SURFACE</ECL>. EXAMPLE <ECL>MARINE_WRECK</ECL>. | 1305 | ABSTRACT_OBJECT | IR | [<REF>FACC</REF>, Annex A: BD005] |  | No
UNDERWATER_REGION | A <ECL>REGION</ECL> under a <ECL>WATERBODY_SURFACE</ECL>. | 1306 | HYDROLOGY |  |  |  | No
UNMANNED_WINGED_AIRCRAFT | A winged <ECL>AIRCRAFT</ECL> operating without a pilot onboard; an unmanned aircraft. | 1307 | AIR_TRNSP, TRNSP, VEHICLE |  |  |  | No
UNMONUMENTED_POINT | A formally recognized survey or reference <ECL>LOCATION</ECL> that is not represented by a physical <ECL>BOUNDARY_MONUMENT</ECL> and/or <ECL>BENCHMARK</ECL>; an unmonumented point. | 1308 | LOCATION, SURVEY | PR | [<REF>FACC</REF>, Annex A: ZB031] |  | No
UNVEGETATED_LAND | A <ECL>TRACT</ECL> with little (less than 5 percent) or no <ECL>VEGETATION</ECL>; unvegetated land. | 1309 | LIVING_ORGANISM, PHYSIOGRAPHY, PLANT | PR | [<REF>FACC</REF>, Annex A: EE020] |  | No
URANUS | The primary <ECL>PLANET</ECL> of the <ECL>SUN</ECL> that is seventh in distance from the <ECL>SUN</ECL>, with an orbital mean <EAL>RADIUS</EAL> of approximately 2&nbsp;875,0 million kilometres; Uranus. | 1310 | SPACE | IR | [<REF>PSMOP</REF>] |  | No
UTILITY_HELICOPTER | A <ECL>HELICOPTER</ECL> designed or designated for various utility operations. | 1311 | AIR_TRNSP, TRNSP, VEHICLE |  |  |  | No
UTILITY_VESSEL | A <ECL>WATER_SURFACE_VESSEL</ECL> designed or designated for various utility operations. | 1312 | HYDROGRAPHIC_TRNSP, TRNSP, VEHICLE |  |  |  | No
UTILITY_WINGED_AIRCRAFT | A winged <ECL>AIRCRAFT</ECL> designed or designated for utility, non-transport purposes. | 1313 | AIR_TRNSP, TRNSP, VEHICLE | IR | [<REF>JAWA</REF>, Type Classifications, Class 7] |  | No
VALLEY_BOTTOM_LINE | A <ECL>LINE</ECL> representing of the lowest part of a <ECL>VALLEY_REGION</ECL>; a valley bottom line. | 1314 | LOCATION, PHYSIOGRAPHY | PR | [<REF>FACC</REF>, Annex A: CA025] |  | No
VALLEY_REGION | A low-lying <ECL>TERRAIN_SURFACE_REGION</ECL> located between <ECL>HILL</ECL>s and/or <ECL>MOUNTAIN</ECL>s and often having a <ECL>RIVER</ECL> flowing through it; a valley region. | 1315 | PHYSIOGRAPHY |  |  |  | No
VARIABLE_DISPLACEMENT_LINE | A <ECL>LINE</ECL> connecting <ECL>LOCATION</ECL>s having a varying relative vertical offset from the <ECL>TERRAIN</ECL>; a variable displacement line. | 1316 | LOCATION, SURVEY |  |  |  | No
VEGETABLE_OIL_MILL | A <ECL>BUILDING</ECL> that houses <ECL>EQUIPMENT</ECL> that releases the oils of vegetable seeds by pressing and/or grinding; a vegetable oil mill. | 1317 | INDUSTRY, LAND_INDUSTRY, LIVING_ORGANISM, PLANT, SHELTER | IR | [<REF>FACC</REF>, Annex B, BFC:71] |  | No
VEGETATED_SATURATED_LAND | A saturated <ECL>TRACT</ECL> that is at times covered with <ECL>WATER</ECL> and that supports <ECL>VEGETATION</ECL> that may include <ECL>TREE</ECL>s; vegetated saturated land. | 1318 | HYDROLOGY, LIVING_ORGANISM, PHYSIOGRAPHY, PLANT | PR | [<REF>FACC</REF>, Annex A: BH095] |  | No
VEGETATION | The <ECL>PLANT</ECL>s in a given <ECL>REGION</ECL>; vegetation [<REF>AHD</REF>, "vegetation", 2]. | 1319 | LIVING_ORGANISM, PLANT |  |  |  | No
VEHICLE | <ECL>EQUIPMENT</ECL> used to provide a means of conveyance for transporting <ECL>MATERIAL</ECL>s, <ECL>EQUIPMENT</ECL>, and/or <ECL>HUMAN</ECL>s; a vehicle. | 1320 | DEVICE_AND_EQUIPMENT, TRNSP, VEHICLE |  |  | [<REF>SOED</REF>, "vehicle", II.6] | No
VEHICLE_BARRIER | An obstruction placed across a <ECL>LAND_TRANSPORTATION_ROUTE</ECL> to prevent the passage of <ECL>VEHICLE</ECL>s; a vehicle barrier. | 1321 | LAND_TRNSP, TRNSP | IR | [<REF>FACC</REF>, Annex A: AP041] |  | No
VEHICLE_LOT | A <ECL>TRACT</ECL> used for storing and/or parking <ECL>VEHICLE</ECL>s and/or <ECL>VESSEL</ECL>s; a vehicle lot. | 1322 | LAND_TRNSP, TRNSP, USAGE_REGION | PR | [<REF>FACC</REF>, Annex A: AQ140] |  | No
VEHICLE_SCALE | <ECL>EQUIPMENT</ECL>, which is usually located alongside a <ECL>ROAD</ECL>, that is used to determine the weight of <ECL>GROUND_VEHICLE</ECL>s; a scale. | 1323 | DEVICE_AND_EQUIPMENT, LAND_TRNSP, TRNSP | IR | [<REF>FACC</REF>, Annex B, BFC:133] |  | No
VENTILATION_APERTURE | An <ECL>APERTURE</ECL>, generally covered, into a <ECL>VENTILATION_DUCT</ECL> or <ECL>VENTILATION_SHAFT</ECL>. | 1324 | BUILDING_COMPONENT, INFRASTRUCTURE |  |  |  | No
VENTILATION_DUCT | A predominantly horizontal duct for the admission of a proper supply of fresh and/or temperature-controlled <ECL>AIR</ECL>, especially to a <ECL>ROOM</ECL>, <ECL>BUILDING</ECL>, or other place where the <ECL>AIR</ECL> readily becomes stagnant or in need of temperature control; a ventilation duct. | 1325 | BUILDING_COMPONENT, INFRASTRUCTURE, TEMPERATURE |  |  | [<REF>SOED</REF>, "ventilation duct", 4.b] | No
VENTILATION_DUCT_WALL | The <ECL>WALL</ECL> and/or casing of a <ECL>VENTILATION_DUCT</ECL>. | 1326 | BUILDING_COMPONENT, INFRASTRUCTURE |  |  |  | No
VENTILATION_SHAFT | A vertical or nearly vertical passageway in a <ECL>BUILDING</ECL> used for moving heating, cooling, and/or ventilation <ECL>AIR</ECL>; a ventilation shaft. | 1327 | BUILDING_COMPONENT, INFRASTRUCTURE, TEMPERATURE |  |  |  | No
VENUS | The primary <ECL>PLANET</ECL> of the <ECL>SUN</ECL> that is second in distance from the <ECL>SUN</ECL> with an orbital mean <EAL>RADIUS</EAL> of approximately 108,2 million kilometres; Venus. | 1328 | SPACE | IR | [<REF>PSMOP</REF>] |  | No
VERTEBRATE | An <ECL>ANIMAL</ECL> of the subphylum Vertebrata, comprising chordate animals with a bony and/or cartilaginous skeleton, skull, and spinal column; a vertebrate [<REF>SOED</REF>, "vertebrate", A]. EXAMPLES <ECL>FISH</ECL>, <ECL>AMPHIBIAN</ECL>, <ECL>REPTILE</ECL>, <ECL>BIRD</ECL>, <ECL>MAMMAL</ECL>. | 1329 | ANIMAL, LIVING_ORGANISM |  |  |  | No
VERTICAL_DATUM | A datum (see <REF>I19111</REF>, 4.9) to which gravity-related elevations and heights are referenced; often taken to correspond to <ABRV>MSL</ABRV>; the vertical datum. | 1330 | LOCATION, SURVEY | IR | <REF>I19111</REF>, 4.33 | [<REF>GMCG</REF>] | No
VESSEL | A <ECL>VEHICLE</ECL> capable of operation on the <ECL>WATERBODY_SURFACE</ECL>, but which may also be able to operate beneath it; a vessel. | 1331 | HYDROGRAPHIC_TRNSP, TRNSP, VEHICLE |  |  | [<REF>SOED</REF>, "vessel", 4] | No
VESSEL_BASIN | An enclosure containing <ECL>WATER</ECL> for a dock for <ECL>VESSEL</ECL>s; a vessel basin. | 1332 | HYDROGRAPHIC_TRNSP, TRNSP, USAGE_REGION | PR | [<REF>FACC</REF>, Annex A: BB022] |  | No
VESSEL_BERTH | The <ECL>LOCATION</ECL> where a <ECL>VESSEL</ECL> lies when secured to a <ECL>PIER</ECL>, <ECL>WHARF</ECL>, and/or <ECL>MOORING_DOLPHIN</ECL>; may also be a designated <ECL>LOCATION</ECL> away from the <ECL>COASTLINE</ECL>; a vessel berth. | 1333 | HYDROGRAPHIC_TRNSP, LOCATION, TRNSP | PR | [<REF>FACC</REF>, Annex A: BB020] |  | No
VESSEL_STORAGE_ANCHORAGE | A defined <ECL>WATERBODY_REGION</ECL> intended for use as a long-term <ECL>ANCHORAGE</ECL> and storage for <ECL>VESSEL</ECL>s; a vessel storage anchorage. | 1334 | HYDROGRAPHIC_TRNSP, HYDROLOGY, TRNSP, USAGE_REGION |  |  |  | No
VIADUCT | A <ECL>STRUCTURE</ECL> consisting of a series of arches or <ECL>TOWER</ECL>s supporting a <ECL>LAND_TRANSPORTATION_ROUTE</ECL> across a <ECL>TERRAIN_DEPRESSION</ECL>; a viaduct. | 1335 | LAND_TRNSP, SUPPORT_STRUCTURE, TRNSP | PR | [<REF>S32</REF>, "viaduct"] |  | No
VINEYARD | A <ECL>TRACT</ECL> covered by the systematic planting of grape vines; a vineyard. | 1336 | AGRICULTURE, LIVING_ORGANISM, PLANT, USAGE_REGION | PR | [<REF>FACC</REF>, Annex A: EA050] |  | No
VOID_COLLECTION | A data collection <ECL>REGION</ECL> lacking suitable source coverage and/or where data is not required; a void collection. | 1337 | SURVEY | PR | [<REF>FACC</REF>, Annex A: ZD020] |  | No
VOLCANIC_DYKE | A mass of igneous <ECL>ROCK</ECL> that has intruded upwards through strata, sometimes showing as a <ECL>RIDGE</ECL>. | 1338 | PHYSIOGRAPHY | IR | [<REF>FACC</REF>, Annex A: DB190] |  | No
VOLCANO | A <ECL>MOUNTAIN</ECL> or <ECL>HILL</ECL>, often conical, formed around a vent in the <ECL>TERRAIN</ECL> through which molten <ECL>ROCK</ECL>, ash, and/or gases are or have been expelled; a volcano. | 1339 | PHYSIOGRAPHY | IR | [<REF>FACC</REF>, Annex A: DB180] |  | No
WADI | The dry bed of an intermittent <ECL>RIVER</ECL>, often with steep sides or located at the bottom of a <ECL>TERRAIN_CHANNEL</ECL>; a wadi, a wash, or an arroyo. | 1340 | HYDROLOGY, PHYSIOGRAPHY | IR | [<REF>APDS</REF>, "wadi", 1] |  | No
WADI_NEXUS | The representation of one or more <ECL>WADI</ECL>s; a wadi centre-line or wadi nexus. | 1341 | HYDROLOGY, LOCATION, PHYSIOGRAPHY |  |  |  | No
WALL | A solid man-made <ECL>BARRIER</ECL> of generally heavy <ECL>MATERIAL</ECL> used as an enclosure, <ECL>BOUNDARY</ECL>, or for protection; a wall. | 1342 | DEMARCATION, SHELTER, SUPPORT_STRUCTURE | PR | [<REF>FACC</REF>, Annex A: AL260] |  | No
WALL_LOOPHOLE | A small <ECL>APERTURE</ECL> in a <ECL>WALL</ECL> in a defended <ECL>STRUCTURE</ECL> created for military purposes, typically about 20 centimetres in diameter; a wall loophole. | 1343 | MILITARY_SCIENCE, SUPPORT_STRUCTURE |  |  |  | No
WAREHOUSE | A <ECL>BUILDING</ECL> in which goods or merchandise are stored; a warehouse [<REF>AHD</REF>, "warehouse", 1]. | 1344 | INDUSTRY, LAND_INDUSTRY, SHELTER |  |  |  | No
WARM_FRONT | An <ECL>ATMOSPHERIC_FRONT</ECL> between warm and cold <ECL>AIR_MASS</ECL>s that moves so that the warmer <ECL>AIR</ECL> replaces the colder <ECL>AIR</ECL>; a warm front. | 1345 | ATMOSPHERE, DEMARCATION, LOCATION, TEMPERATURE | PR | [<REF>WMO182</REF>, "warm front"] |  | No
WASTE_PROCESSING_FACILITY | A <ECL>FACILITY</ECL> where waste is processed through chemical, physical, biological, or thermal procedures or a combination of those procedures; a waste processing facility. | 1346 | INFRASTRUCTURE, USAGE_REGION | PR | [<REF>FACC</REF>, Annex A: AB030] |  | No
WATER | A compound of hydrogen and oxygen, chemical formula H<sub>2</sub>O [<REF>SOED</REF>, "water", 1.a]. | 1347 | MATERIAL |  |  |  | No
WATER_CHANNEL | That part of a <ECL>WATERBODY</ECL>, sometimes dredged, that is deep enough for navigation through a <ECL>WATERBODY_SURFACE_REGION</ECL> that would otherwise not be navigable; a water channel. It is usually marked by a single or double line of <ECL>MARINE_AID_TO_NAVIGATION</ECL>s. | 1377 | HYDROGRAPHIC_ARTEFACT, HYDROGRAPHIC_TRNSP, HYDROLOGY, TRNSP | PR | [<REF>S32</REF>, "channel"] |  | No
WATER_CHANNEL_EDGE | The <ECL>BOUNDARY</ECL> delimiting the edge of a <ECL>WATER_CHANNEL</ECL> plus associated <ECL>NAVIGATION_MARK_AFLOAT</ECL>s and/or <ECL>NAVIGATION_MARK_FIXED</ECL>s; a water channel edge. | 1378 | DEMARCATION, HYDROGRAPHIC_TRNSP, HYDROLOGY, LOCATION, TRNSP | IR | [<REF>FACC</REF>, Annex A: BB007] |  | No
WATER_CURRENT | A <ECL>CURRENT</ECL> in a <ECL>WATERBODY</ECL>. | 1379 | HYDROLOGY | IR | [<REF>S57A</REF>, Object: CURENT] |  | No
WATER_CURRENT_PROPERTY_SET | A <ECL>PROPERTY_SET</ECL> describing the average <EAL>WATER_CURRENT_SPEED</EAL> within a <ECL>REGION</ECL> of a <ECL>WATERBODY</ECL> as a function of time. | 1380 | PROPERTY_SET | IR | [<REF>FACC</REF>, Annex A: BG040] |  | No
WATER_DATA_COLLECTION_DEVICE | A <ECL>DEVICE</ECL> used for the collection of hydrographic and oceanographic data. | 1381 | DEVICE_AND_EQUIPMENT, HYDROGRAPHIC_ARTEFACT | PR | [<REF>FACC</REF>, Annex A: BK030] |  | No
WATER_DRIVEN_GRISTMILL | A <ECL>STRUCTURE</ECL> equipped with water-driven <ECL>EQUIPMENT</ECL> for grinding grain into flour or meal; a water driven gristmill. | 1382 | INDUSTRY | IR | [<REF>FACC</REF>, Annex B, BFC:22] |  | No
WATER_GATHERING_REGION | A protected (restricted use) <ECL>TERRAIN_SURFACE_REGION</ECL> incorporating <ECL>FACILITY</ECL>s for the collection of <ECL>WATER</ECL>, so designated in order to protect the <ECL>WATER</ECL> on and beneath the <ECL>TERRAIN</ECL> from being contaminated; a water gathering region. | 1383 | HYDROLOGY, INFRASTRUCTURE, USAGE_REGION | PR | [<REF>FACC</REF>, Annex A: FA082] |  | No
WATER_INTAKE | A <ECL>SITE</ECL> where <ECL>WATER</ECL> is taken into a channel or <ECL>PIPE</ECL> from a <ECL>WATERBODY</ECL>, generally to supply an <ECL>AQUEDUCT</ECL> or <ECL>WATER_TREATMENT_FACILITY</ECL>; a water intake. | 1384 | INFRASTRUCTURE | PR | [<REF>FACC</REF>, Annex A: BH011] |  | No
WATER_INTAKE_TOWER | A <ECL>TOWER</ECL> associated with a <ECL>WATER_INTAKE</ECL>; a water intake tower. | 1385 | HYDROGRAPHIC_ARTEFACT, INFRASTRUCTURE | IR | [<REF>FACC</REF>, Annex A: BI050] |  | No
WATER_SURFACE_VESSEL | A <ECL>VESSEL</ECL> capable of operation only on a <ECL>WATERBODY_SURFACE</ECL>; a water surface vessel. EXAMPLES Barge, boat, ship. | 1386 | HYDROGRAPHIC_TRNSP, TRNSP, VEHICLE |  |  |  | No
WATER_TOWER | A <ECL>TOWER</ECL> supporting an elevated <ECL>STORAGE_TANK</ECL> of <ECL>WATER</ECL>; a water tower. | 1387 | INFRASTRUCTURE | PR | [<REF>FACC</REF>, Annex A: AM080] |  | No
WATER_TREATMENT_BED | A <ECL>TRACT</ECL> for the treatment of <ECL>WATER</ECL> that consists of a bed of <ECL>MATERIAL</ECL> where <ECL>WATER</ECL> is aerated or filtered; a water treatment bed. | 1388 | INFRASTRUCTURE, SURFACE_MATERIAL, USAGE_REGION | IR | [<REF>FACC</REF>, Annex A: BH040] |  | No
WATER_TREATMENT_FACILITY | A <ECL>FACILITY</ECL> including one or more <ECL>WATER_TREATMENT_STRUCTURE</ECL>s; a water treatment facility. | 1389 | INFRASTRUCTURE, USAGE_REGION |  |  |  | No
WATER_TREATMENT_STRUCTURE | A <ECL>STRUCTURE</ECL> containing layers of <ECL>MATERIAL</ECL> used to filter or aerate <ECL>WATER</ECL>; a water treatment structure. | 1390 | INFRASTRUCTURE | IR | [<REF>FACC</REF>, Annex B, BFC:84] |  | No
WATER_TURBULENCE | A disturbance of <ECL>WATER</ECL> caused by the interaction of any combination of <ECL>WATER_WAVE</ECL>s, <ECL>WATER_CURRENT</ECL>s, <ECL>EDDY</ECL>s, tidal streams, <ECL>WIND</ECL>, <ECL>SHOAL</ECL>s, and obstructions; water turbulence. | 1391 | WATERBODY_SURFACE | PR | [<REF>FACC</REF>, Annex A: BG012] |  | No
WATER_WAVE | One of a succession of undulations that travel over a <ECL>WATERBODY_SURFACE</ECL>; a water wave [<REF>SOED</REF>, "wave", I.1.a]. | 1392 | WATERBODY_SURFACE | IR | [<REF>FACC</REF>, Annex A: BG012] |  | No
WATERBODY | A particular, designated body of <ECL>WATER</ECL> forming a physiographic <ECL>OBJECT</ECL> [<REF>SOED</REF>, "waterbody"]. EXAMPLES <ECL>LAKE</ECL>, <ECL>OCEAN</ECL>, <ECL>SEA</ECL>, <ECL>RIVER</ECL>. | 1348 | HYDROLOGY |  |  |  | No
WATERBODY_ACOUSTIC_PROPERTY_SET | A <ECL>WATERBODY_PROPERTY_SET</ECL> describing acoustic-related properties. | 1349 | ACOUSTIC_PHENOMENON, PROPERTY_SET, WATERBODY_STATE |  |  |  | No
WATERBODY_ACOUSTIC_SIGNATURE_PROPERTY_SET | An <ECL>ACOUSTIC_SIGNATURE_PROPERTY_SET</ECL> describing a signal source in a <ECL>WATERBODY</ECL>. | 1350 | ACOUSTIC_PHENOMENON, PROPERTY_SET |  |  |  | No
WATERBODY_ACOUSTIC_TARGET_STRENGTH_PROPERTY_SET | A <ECL>WATERBODY_PROPERTY_SET</ECL> describing acoustic target strength properties (for example: the amount of signal excess added to the return energy of an active sonar emission based on the reflective characteristics of an <ECL>OBJECT</ECL>). | 1351 | ACOUSTIC_PHENOMENON, PROPERTY_SET, WATERBODY_STATE |  |  |  | No
WATERBODY_BANK | The raised or sloping bank of <ECL>LAND</ECL> adjacent to a <ECL>LAND_WATER_BOUNDARY</ECL>; a waterbody bank. | 1352 | DEMARCATION, LOCATION, PHYSIOGRAPHY |  |  |  | No
WATERBODY_BASIN | A delimited, principal division of a <ECL>WATERBODY</ECL>; a waterbody basin. EXAMPLE <ECL>OCEAN_BASIN</ECL>. | 1353 | HYDROLOGY, PHYSIOGRAPHY | IR | [<REF>SP35</REF>, "basin"] |  | No
WATERBODY_BATHYMETRY_PROPERTY_SET | A <ECL>WATERBODY_PROPERTY_SET</ECL> describing the <EAL>DEPTH_OF_WATERBODY_FLOOR</EAL> with respect to a <ECL>SURFACE_DATUM</ECL>; a waterbody bathymetry property set. | 1354 | PROPERTY_SET, WATERBODY_FLOOR |  |  |  | No
WATERBODY_BIOLOGIC_SOUND_SOURCE | A sound source of a biological nature in a <ECL>WATERBODY</ECL>. EXAMPLES <ECL>FISH_SCHOOL</ECL>, <ECL>WHALE_POD</ECL>. | 1355 | ACOUSTIC_PHENOMENON, LIVING_ORGANISM |  |  |  | No
WATERBODY_BOOM | A floating <ECL>BARRIER</ECL> used to protect a <ECL>RIVER</ECL> or the mouth of a <ECL>HARBOUR</ECL> or to create a sheltered <ECL>WATERBODY_REGION</ECL> for storage purposes; a waterbody boom. | 1356 | HARBOUR_AND_PORT, HYDROGRAPHIC_ARTEFACT, SHELTER, WATERBODY_SURFACE | PR | [<REF>FACC</REF>, Annex A: BD123] |  | No
WATERBODY_CURRENT | A large <ECL>WATERBODY_REGION</ECL> containing a <ECL>WATER_CURRENT</ECL> that is relatively homogenous with respect to <EAL>WATERBODY_TEMPERATURE</EAL> or <EAL>PRACTICAL_SALINITY</EAL> and that differs from that of the adjacent <ECL>REGION</ECL>s; a waterbody current. | 1357 | HYDROLOGY, TEMPERATURE, WATERBODY_STATE | IR | [<REF>S32</REF>, "current"] |  | No
WATERBODY_EDDY | An <ECL>EDDY</ECL> in a <ECL>WATERBODY</ECL>. | 1358 | HYDROLOGY, WATERBODY_STATE | IR | [<REF>FACC</REF>, Annex A: BD040] |  | No
WATERBODY_FLOOR | The floor of a <ECL>WATERBODY</ECL>. | 1359 | PHYSIOGRAPHY, WATERBODY_FLOOR |  |  |  | No
WATERBODY_FLOOR_CANYON | A deep, step-sided <ECL>TERRAIN_CHANNEL</ECL> in a <ECL>WATERBODY_FLOOR</ECL> the bottom of which grades continuously downward; a waterbody floor canyon. | 1360 | PHYSIOGRAPHY, WATERBODY_FLOOR | PR | [<REF>S32</REF>, "canyon: submarine"] |  | No
WATERBODY_FLOOR_PINNACLE | A significant configuration of <ECL>WATERBODY_FLOOR</ECL> topography generally round in shape as viewed from above and of reduced depth at its centre; a waterbody floor pinnacle. | 1361 | PHYSIOGRAPHY, WATERBODY_FLOOR | IR | [<REF>S32</REF>, "pinnacle"] |  | No
WATERBODY_FLOOR_PROVINCE | A <ECL>WATERBODY_FLOOR_REGION</ECL> identifiable by shared physiographic characteristics that are markedly in contrast with those in the adjacent <ECL>WATERBODY_FLOOR_REGION</ECL>s; a waterbody floor province. | 1362 | PHYSIOGRAPHY, WATERBODY_FLOOR | PR | [<REF>SUFN</REF>, "province"] |  | No
WATERBODY_FLOOR_REGION | A <ECL>REGION</ECL> of a <ECL>WATERBODY_FLOOR</ECL>. | 1363 | PHYSIOGRAPHY, WATERBODY_FLOOR |  |  |  | No
WATERBODY_FLOOR_RIDGE | A <ECL>RIDGE</ECL> with steep sides and either irregular or smooth topography in a <ECL>WATERBODY_FLOOR</ECL>, often separating <ECL>WATERBODY_BASIN</ECL>s; a ridge. | 1364 | PHYSIOGRAPHY, WATERBODY_FLOOR | IR | [<REF>S32</REF>, "oceanic ridge"] | [<REF>S32</REF>, "ridge", a/b], [<REF>SP35</REF>, "ridge"], [<REF>SUFN</REF>, "RIDGE"] | No
WATERBODY_FLOOR_SONAR_RETURN | A detectable active sonar return signal, from an <ECL>OBJECT</ECL> on a <ECL>WATERBODY_FLOOR</ECL>. | 1365 | ACOUSTIC_PHENOMENON, WATERBODY_FLOOR | IR | [<REF>FACC</REF>, Annex A: BE029] |  | No
WATERBODY_FLOOR_TOPOGRAPHIC_CONFIGURATION | A significant configuration of <ECL>WATERBODY_FLOOR</ECL> topography. | 1366 | PHYSIOGRAPHY, WATERBODY_FLOOR | PR | [<REF>FACC</REF>, Annex A: BF011] |  | No
WATERBODY_FLOOR_TRENCH | A significant long, narrow, and characteristically very deep and asymmetrical <ECL>TERRAIN_CHANNEL</ECL> in a <ECL>WATERBODY_FLOOR</ECL>, with relatively steep sides; a trench. | 1367 | PHYSIOGRAPHY, WATERBODY_FLOOR | PR | [<REF>S57A</REF>, Attribute: CATSEA:6] |  | No
WATERBODY_PARTITION | A <ECL>STRUCTURE</ECL> separating portions of a <ECL>WATERBODY</ECL>; a partition. | 1368 | DEMARCATION, HYDROGRAPHIC_ARTEFACT | IR | [<REF>FACC</REF>, Annex A: FC035] |  | No
WATERBODY_PROPERTY_SET | A <ECL>PROPERTY_SET</ECL> describing a <ECL>LOCATION</ECL> or <ECL>REGION</ECL> of a <ECL>WATERBODY</ECL>. | 1369 | PROPERTY_SET, WATERBODY_STATE |  |  |  | No
WATERBODY_REGION | A <ECL>REGION</ECL> of a <ECL>WATERBODY</ECL>. | 1370 | HYDROLOGY |  |  |  | No
WATERBODY_SHELTER_BASIN | A sheltered <ECL>WATERBODY</ECL> available for port operations and connecting with another <ECL>WATERBODY</ECL> (for example: an outer <ECL>MARINE_PORT</ECL> and/or a <ECL>SEA</ECL>) sometimes by means of a <ECL>HYDROGRAPHIC_LOCK</ECL> or passage; a waterbody shelter basin. | 1371 | HARBOUR_AND_PORT, HYDROGRAPHIC_TRNSP, HYDROLOGY, SHELTER, TRNSP, USAGE_REGION | PR | [<REF>S32</REF>, "basin" (sheltered)] |  | No
WATERBODY_SHIPPING_PROPERTY_SET | A <ECL>WATERBODY_PROPERTY_SET</ECL> describing shipping-related properties. | 1372 | HYDROGRAPHIC_TRNSP, HYDROGRAPHIC_INDUSTRY, INDUSTRY, PROPERTY_SET, TRNSP, WATERBODY_STATE |  |  |  | No
WATERBODY_SURFACE | The <ECL>SURFACE</ECL> of a <ECL>WATERBODY</ECL>. | 1373 | WATERBODY_SURFACE |  |  |  | No
WATERBODY_SURFACE_REGION | A <ECL>REGION</ECL> of a <ECL>WATERBODY_SURFACE</ECL>. | 1374 | WATERBODY_SURFACE |  |  |  | No
WATERBODY_SURFACE_SLICK | A <ECL>WATERBODY_SURFACE_REGION</ECL> that is variable in size and markedly different in appearance (for example: in colour and/or oiliness) from adjacent <ECL>WATERBODY_SURFACE_REGION</ECL>s; a slick. | 1375 | WATERBODY_SURFACE | IR | [<REF>SP35</REF>, "sea slick"] |  | No
WATERBODY_TEMPERATURE_PROPERTY_SET | A <ECL>WATERBODY_PROPERTY_SET</ECL> describing properties related to <EAL>TEMPERATURE</EAL>. | 1376 | PROPERTY_SET, TEMPERATURE, WATERBODY_STATE |  |  |  | No
WATERCOURSE | An artificial or natural channel for the conveyance of <ECL>WATER</ECL>; a watercourse. | 1393 | HYDROLOGY, INFRASTRUCTURE | PR | [<REF>S32</REF>, "watercourse"] |  | No
WATERFALL | A vertical or nearly vertical descent of a <ECL>WATERCOURSE</ECL>; a waterfall. | 1394 | HYDROLOGY | IR | [<REF>S57A</REF>, Object: WATFAL] |  | No
WATERING_HOLE | A small natural <ECL>TERRAIN_DEPRESSION</ECL> in which <ECL>WATER</ECL> collects, especially a pool where <ECL>NON_HUMAN_ANIMAL</ECL>s come to drink; a watering hole [<REF>AHD</REF>, "watering hole", 1]. | 1395 | ANIMAL, HYDROLOGY | IR | [<REF>FACC</REF>, Annex A: BB250] |  | No
WATERING_PLACE | A <ECL>REGION</ECL> where supplies of <ECL>WATER</ECL> can be replenished; a watering place. EXAMPLES <ECL>SPRING</ECL>, <ECL>WELL</ECL> of <ECL>WATER</ECL>, <ECL>WATERING_HOLE</ECL>. | 1396 | INFRASTRUCTURE | IR | [<REF>FACC</REF>, Annex A: BH170] |  | No
WAYPOINT | A <ECL>LOCATION</ECL> used to define a <ECL>ROUTE</ECL>; a waypoint. | 1397 | LOCATION, TRNSP | IR | [<REF>IAN11</REF>] |  | No
WEAPON | <ECL>EQUIPMENT</ECL> intended to inflict bodily harm, especially one used in warfare to overcome an enemy and/or repel a hostile attack; a weapon [<REF>SOED</REF>, "weapon", 1a]. | 1398 | MILITARY_SCIENCE |  |  |  | No
WEAPON_FIGHTING_POS_ACCESS_ROUTE | The concealed access <ECL>RAMP</ECL> or <ECL>LAND_TRANSPORTATION_ROUTE</ECL> leading from the exterior of a <ECL>WEAPON_FIGHTING_POSITION</ECL> to the <ECL>WEAPON_FULL_DEFILADE_POSITION</ECL> and then to the <ECL>WEAPON_HULL_DEFILADE_POSITION</ECL>; a weapon fighting position access route. | 1399 | LAND_TRNSP, MILITARY_SCIENCE, TRNSP |  |  |  | No
WEAPON_FIGHTING_POSITION | A <ECL>FIGHTING_POSITION</ECL> designed to accommodate an individual <ECL>WEAPON</ECL>, which may be mounted on a <ECL>VEHICLE</ECL>. | 1400 | MILITARY_SCIENCE, PHYSIOGRAPHY |  |  |  | No
WEAPON_FULL_DEFILADE_POSITION | The <ECL>REGION</ECL> within a <ECL>WEAPON_FIGHTING_POSITION</ECL> in which the entire <ECL>WEAPON</ECL> is hidden from enemy view and fire; a weapon full defilade position. | 1401 | MILITARY_SCIENCE |  |  |  | No
WEAPON_HULL_DEFILADE_POSITION | The <ECL>REGION</ECL> within a <ECL>WEAPON_FIGHTING_POSITION</ECL> in which only the fighting <ECL>COMPONENT</ECL> of the <ECL>WEAPON</ECL> is exposed to enemy fire or view; a weapon hull defilade position. | 1402 | MILITARY_SCIENCE |  |  |  | No
WEAPON_SYSTEM | A <ECL>WEAPON</ECL> together with all the <ECL>EQUIPMENT</ECL> (for example: detection and control apparatus, a launcher, and/or a delivery <ECL>VEHICLE</ECL>) required to make use of it; a weapon system [<REF>SOED</REF>, "weapon system"]. | 1403 | MILITARY_SCIENCE |  |  |  | No
WEAPONS_RANGE | A <ECL>FACILITY</ECL> designated for the purpose of discharging firearms or detonating <ECL>MUNITION</ECL>s; a weapons range, a firing range, or a gunnery range. | 1404 | MILITARY_SCIENCE, USAGE_REGION | IR | [<REF>FACC</REF>, Annex A: FA015] |  | No
WEATHER_STATION | An <ECL>OBSERVATION_STATION</ECL> where meteorological data are gathered, recorded, and released; a weather station. | 1405 | BUILDING_COMPONENT, INFRASTRUCTURE, SHELTER | IR | [<REF>GMET</REF>, "weather station"] |  | No
WELL | An <ECL>EXCAVATION</ECL> drilled or dug into the <ECL>TERRAIN</ECL> for the extraction of liquids or gases; a well. | 1406 | INDUSTRY, INFRASTRUCTURE, PHYSIOGRAPHY | IR | [<REF>FACC</REF>, Annex A: AA050] |  | No
WELL_HEAD | <ECL>EQUIPMENT</ECL> (for example: casing heads, lowermost and intermediate tubing heads, Christmas tree equipment with valves and fittings, and/or casing and tubing hangers) used on the <ECL>TERRAIN</ECL> to maintain control of an oil <ECL>WELL</ECL>; a well-head. | 1407 | DEVICE_AND_EQUIPMENT, INDUSTRY, INFRASTRUCTURE | IR | [<REF>GOFP</REF>, "wellhead"] |  | No
WET_DOCK | A <ECL>DOCK</ECL> in which <ECL>WATER</ECL> can be maintained at any level by closing a <ECL>MARINE_GATE</ECL> when the <ECL>WATER</ECL> is at the desired level; a wet dock. | 1408 | HYDROGRAPHIC_TRNSP, TRNSP | PR | [<REF>S32</REF>, "dock: wet"] |  | No
WETLAND | A <ECL>TERRAIN_SURFACE_REGION</ECL> that is inundated or saturated by surface or ground <ECL>WATER</ECL> at a frequency and duration sufficient to support, and that under normal circumstances does support, a prevalence of <ECL>VEGETATION</ECL> typically adapted for life in conditions of saturated <ECL>SOIL</ECL>; a wetland [<REF>AHD</REF>, "wetland"]. EXAMPLES <ECL>SWAMP</ECL>, <ECL>MARSH</ECL>, <ECL>BOG</ECL>. | 1409 | LIVING_ORGANISM, PHYSIOGRAPHY, PLANT |  |  |  | No
WHALE | A large, marine <ECL>MAMMAL</ECL> of the order Cetacea, the members of which have forelimbs as fins, a tail with horizontal flukes, and nasal openings on top of the head; a whale [<REF>SOED</REF>, "whale", 1]. | 1410 | ANIMAL, LIVING_ORGANISM |  |  |  | No
WHALE_POD | A <ECL>POD</ECL> of <ECL>WHALE</ECL>s. | 1411 | ANIMAL, LIVING_ORGANISM |  |  |  | No
WHARF | A <ECL>STRUCTURE</ECL> serving as a berthing place for <ECL>VESSEL</ECL>s; a wharf. | 1412 | HYDROGRAPHIC_ARTEFACT, HYDROGRAPHIC_TRNSP, TRNSP | PR | [<REF>S32</REF>, "wharf"] |  | No
WIND | A <ECL>CURRENT</ECL> of <ECL>AIR</ECL> moving relative to a <ECL>PLANETARY_SURFACE</ECL>; usually only the horizontal component is considered; wind. | 1413 | ATMOSPHERE | PR | [<REF>WMO407</REF>, "wind"] |  | No
WIND_INDICATOR | A visual <ECL>DEVICE</ECL> used to provide <EAL>WIND_DIRECTION</EAL> and <EAL>WIND_SPEED</EAL> information; a wind indicator. | 1414 | DEVICE_AND_EQUIPMENT | IR | [<REF>FACC</REF>, Annex A: GB080] |  | No
WIND_MOTOR | <ECL>EQUIPMENT</ECL> attached to a <ECL>TOWER</ECL> that generates electrical power from <ECL>WIND</ECL>; a wind motor. | 1415 | DEVICE_AND_EQUIPMENT, EM_PHENOMENON, INFRASTRUCTURE | IR | [<REF>FACC</REF>, Annex A: AJ051] |  | No
WIND_ROSE_PROPERTY_SET | A <ECL>PROPERTY_SET</ECL> describing the relative frequency of the <EAL>WIND_DIRECTION</EAL>, and sometimes the frequencies of the <EAL>WIND_SPEED</EAL>s for different directions, experienced at a given <ECL>LOCATION</ECL> over a defined period of record; a wind rose. | 1416 | PROPERTY_SET | PR | [<REF>WMO182</REF>, "wind rose"] |  | No
WIND_TUNNEL | <ECL>EQUIPMENT</ECL> through which <ECL>AIR</ECL> is forced at controlled velocities in order to study the effects of aerodynamic flow around airfoils, scale models, or other <ECL>OBJECT</ECL>s; a wind tunnel [<REF>AHD</REF>, "wind tunnel"]. | 1417 | BUILDING_COMPONENT, DEVICE_AND_EQUIPMENT |  |  |  | No
WIND_VANE | A visual <ECL>DEVICE</ECL> used to indicate or measure <EAL>WIND_DIRECTION</EAL>; a wind vane. | 1418 | DEVICE_AND_EQUIPMENT | PR | [<REF>WMO182</REF>, "wind vane"] |  | No
WIND_WAVE | A <ECL>WATER_WAVE</ECL> generated by friction between the <ECL>WIND</ECL> and a <ECL>WATERBODY_SURFACE</ECL>. | 1419 | WATERBODY_SURFACE | IR | [<REF>BOWD</REF>] |  | No
WINDMILL | A <ECL>SYSTEM</ECL> of vanes attached to a <ECL>TOWER</ECL> and driven by <ECL>WIND</ECL> (excluding <ECL>WIND_MOTOR</ECL>s); a windmill. | 1420 | DEVICE_AND_EQUIPMENT | IR | [<REF>FACC</REF>, Annex A: AJ050] |  | No
WINDOW | An <ECL>APERTURE</ECL> in a <ECL>WALL</ECL> or the side of a <ECL>BUILDING</ECL>, <ECL>VEHICLE</ECL>, or other <ECL>STRUCTURE</ECL> that admits light, <ECL>AIR</ECL>, or both and affords a view of what is outside or inside; a window [<REF>SOED</REF>, "window", 1.a]. | 1421 | BUILDING_COMPONENT, LIGHTING_AND_VISIBILITY |  |  |  | No
WIRE | Metal wrought into the form of a slender rod or thread; wire [<REF>SOED</REF>, "wire", 1]. | 1422 | DEVICE_AND_EQUIPMENT |  |  |  | No
WIRE_OBSTACLE | A <ECL>TERRAIN_OBSTACLE</ECL> constructed of <ECL>WIRE</ECL>, usually containing barbs or razors; a wire obstacle. | 1423 | TRNSP |  |  |  | No
WOODY_GRASS_LAND | A <ECL>TRACT</ECL> covered by woody and/or tree-like grasses of the tropical or temperate <ECL>REGION</ECL>s that have jointed hollow stems with solid nodes (for example: <ECL>BAMBOO</ECL> and/or sugar cane); woody grass land. | 1424 | LIVING_ORGANISM, PHYSIOGRAPHY, PLANT | IR | [<REF>FACC</REF>, Annex A: EC010] |  | No
WORSHIP_PLACE | A place where religious worship is performed, especially a <ECL>BUILDING</ECL> designed for this purpose; a place of worship [<REF>SOED</REF>, "place of worship"]. EXAMPLES <ECL>CHAPEL</ECL>, <ECL>CHURCH</ECL>, <ECL>MOSQUE</ECL>, <ECL>SYNAGOGUE</ECL>. | 1425 | RELIGION |  |  |  | No
WRECKING_YARD | An enclosed <ECL>TRACT</ECL> within which <ECL>EQUIPMENT</ECL> is dismantled or torn down; a wrecking yard. | 1426 | INDUSTRY, LAND_INDUSTRY, USAGE_REGION | IR | [<REF>FACC</REF>, Annex A: AB010] |  | No
ZEBRA | A wild African <ECL>HORSE</ECL>, characterized by having an erect mane, whitish hide and distinctively black stripes; a zebra [<REF>SOED</REF>, "zebra", 1]. | 1427 | ANIMAL, LIVING_ORGANISM |  |  |  | No
ZOO | An <ECL>ANIMAL_PARK</ECL> where wild <ECL>NON_HUMAN_ANIMAL</ECL>s are kept for study, breeding, or exhibition to the public; a zoo [<REF>SOED</REF>, "zoo", 1]. | 1428 | ANIMAL, LIVING_ORGANISM, RECREATION | IR | [<REF>FACC</REF>, Annex A: AK180] |  | No

## EE
Attribute label | Enumerant label | Concept definition | Code | Reference type | Reference | Supplemental references | Deprecated
ACCESS_DIRECTION_TYPE | END | End. | 1 | IR | [<REF>FAD</REF>, Annex B, ADT:3] |  | No
ACCESS_DIRECTION_TYPE | ENTRY | Entry. | 2 | IR | [<REF>FAD</REF>, Annex B, ADT:1] |  | No
ACCESS_DIRECTION_TYPE | EXIT | Exit. | 3 | IR | [<REF>FAD</REF>, Annex B, ADT:2] |  | No
ACCESS_DIRECTION_TYPE | START | Start. | 4 | IR | [<REF>FAD</REF>, Annex B, ADT:4] |  | No
ACCESSIBILITY_STATUS | CLOSED | Closed (and unlocked). | 1 | IR | [<REF>FAD</REF>, Annex B, ACS:7] |  | No
ACCESSIBILITY_STATUS | CLOSED_LOCKED | Closed and locked. | 2 | IR | [<REF>FAD</REF>, Annex B, ACS:3] |  | No
ACCESSIBILITY_STATUS | LIMITED | Limited. | 3 | IR | [<REF>FAD</REF>, Annex B, ACS:6] |  | No
ACCESSIBILITY_STATUS | LOCKED | Locked. | 4 | IR | [<REF>FAD</REF>, Annex B, ACS:1] |  | No
ACCESSIBILITY_STATUS | OPEN | Open (and unlocked). | 5 | IR | [<REF>FAD</REF>, Annex B, ACS:2] |  | No
ACCESSIBILITY_STATUS | OPEN_LOCKED | Open and locked. | 6 | IR | [<REF>FAD</REF>, Annex B, ACS:4] |  | No
ACCESSIBILITY_STATUS | RESTRICTED | Restricted. | 7 | IR | [<REF>FAD</REF>, Annex B, ACS:5] |  | No
ACCUMULATION_PERIOD_CATEGORY | ONE_SECOND | One second. | 1 |  |  |  | No
ACCUMULATION_PERIOD_CATEGORY | TWO_SECONDS | Two seconds. | 2 |  |  |  | No
ACCUMULATION_PERIOD_CATEGORY | FIVE_SECONDS | Five seconds. | 3 |  |  |  | No
ACCUMULATION_PERIOD_CATEGORY | TEN_SECONDS | Ten seconds. | 4 |  |  |  | No
ACCUMULATION_PERIOD_CATEGORY | FIFTEEN_SECONDS | Fifteen seconds. | 5 |  |  |  | No
ACCUMULATION_PERIOD_CATEGORY | THIRTY_SECONDS | Thirty seconds. | 6 |  |  |  | No
ACCUMULATION_PERIOD_CATEGORY | ONE_MINUTE | One minute. | 7 |  |  |  | No
ACCUMULATION_PERIOD_CATEGORY | TWO_MINUTES | Two minutes. | 8 |  |  |  | No
ACCUMULATION_PERIOD_CATEGORY | FIVE_MINUTES | Five minutes. | 9 |  |  |  | No
ACCUMULATION_PERIOD_CATEGORY | TEN_MINUTES | Ten minutes. | 10 |  |  |  | No
ACCUMULATION_PERIOD_CATEGORY | FIFTEEN_MINUTES | Fifteen minutes. | 11 |  |  |  | No
ACCUMULATION_PERIOD_CATEGORY | THIRTY_MINUTES | Thirty minutes. | 12 |  |  |  | No
ACCUMULATION_PERIOD_CATEGORY | ONE_HOUR | One hour. | 13 |  |  |  | No
ACCUMULATION_PERIOD_CATEGORY | TWO_HOURS | Two hours. | 14 |  |  |  | No
ACCUMULATION_PERIOD_CATEGORY | THREE_HOURS | Three hours. | 15 |  |  |  | No
ACCUMULATION_PERIOD_CATEGORY | FOUR_HOURS | Four hours. | 16 |  |  |  | No
ACCUMULATION_PERIOD_CATEGORY | SIX_HOURS | Six hours. | 17 |  |  |  | No
ACCUMULATION_PERIOD_CATEGORY | EIGHT_HOURS | Eight hours. | 18 |  |  |  | No
ACCUMULATION_PERIOD_CATEGORY | TWELVE_HOURS | Twelve hours. | 19 |  |  |  | No
ACCUMULATION_PERIOD_CATEGORY | TWENTY_FOUR_HOURS | Twenty-four hours. | 20 |  |  |  | No
ACOUSTIC_CENTRE_FREQUENCY_BAND | BAND_1_HZ | 1 hertz. | 1 | PR | <REF>I266</REF> |  | No
ACOUSTIC_CENTRE_FREQUENCY_BAND | BAND_1r25_HZ | 1,25 hertz. | 2 | PR | <REF>I266</REF> |  | No
ACOUSTIC_CENTRE_FREQUENCY_BAND | BAND_1r6_HZ | 1,6 hertz. | 3 | PR | <REF>I266</REF> |  | No
ACOUSTIC_CENTRE_FREQUENCY_BAND | BAND_2_HZ | 2 hertz. | 4 | PR | <REF>I266</REF> |  | No
ACOUSTIC_CENTRE_FREQUENCY_BAND | BAND_2r5_HZ | 2,5 hertz. | 5 | PR | <REF>I266</REF> |  | No
ACOUSTIC_CENTRE_FREQUENCY_BAND | BAND_3r15_HZ | 3,15 hertz. | 6 | PR | <REF>I266</REF> |  | No
ACOUSTIC_CENTRE_FREQUENCY_BAND | BAND_4_HZ | 4 hertz. | 7 | PR | <REF>I266</REF> |  | No
ACOUSTIC_CENTRE_FREQUENCY_BAND | BAND_5_HZ | 5 hertz. | 8 | PR | <REF>I266</REF> |  | No
ACOUSTIC_CENTRE_FREQUENCY_BAND | BAND_6r3_HZ | 6,3 hertz. | 9 | PR | <REF>I266</REF> |  | No
ACOUSTIC_CENTRE_FREQUENCY_BAND | BAND_8_HZ | 8 hertz. | 10 | PR | <REF>I266</REF> |  | No
ACOUSTIC_CENTRE_FREQUENCY_BAND | BAND_10_HZ | 10 hertz. | 11 | PR | <REF>I266</REF> |  | No
ACOUSTIC_CENTRE_FREQUENCY_BAND | BAND_12r5_HZ | 12,5 hertz. | 12 | PR | <REF>I266</REF> |  | No
ACOUSTIC_CENTRE_FREQUENCY_BAND | BAND_16_HZ | 16 hertz. | 13 | PR | <REF>I266</REF> |  | No
ACOUSTIC_CENTRE_FREQUENCY_BAND | BAND_20_HZ | 20 hertz. | 14 | PR | <REF>I266</REF> |  | No
ACOUSTIC_CENTRE_FREQUENCY_BAND | BAND_25_HZ | 25 hertz. | 15 | PR | <REF>I266</REF> |  | No
ACOUSTIC_CENTRE_FREQUENCY_BAND | BAND_31r5_HZ | 31,5 hertz. | 16 | PR | <REF>I266</REF> |  | No
ACOUSTIC_CENTRE_FREQUENCY_BAND | BAND_40_HZ | 40 hertz. | 17 | PR | <REF>I266</REF> |  | No
ACOUSTIC_CENTRE_FREQUENCY_BAND | BAND_50_HZ | 50 hertz. | 18 | PR | <REF>I266</REF> |  | No
ACOUSTIC_CENTRE_FREQUENCY_BAND | BAND_63_HZ | 63 hertz. | 19 | PR | <REF>I266</REF> |  | No
ACOUSTIC_CENTRE_FREQUENCY_BAND | BAND_80_HZ | 80 hertz. | 20 | PR | <REF>I266</REF> |  | No
ACOUSTIC_CENTRE_FREQUENCY_BAND | BAND_100_HZ | 100 hertz. | 21 | PR | <REF>I266</REF> |  | No
ACOUSTIC_CENTRE_FREQUENCY_BAND | BAND_125_HZ | 125 hertz. | 22 | PR | <REF>I266</REF> |  | No
ACOUSTIC_CENTRE_FREQUENCY_BAND | BAND_160_HZ | 160 hertz. | 23 | PR | <REF>I266</REF> |  | No
ACOUSTIC_CENTRE_FREQUENCY_BAND | BAND_200_HZ | 200 hertz. | 24 | PR | <REF>I266</REF> |  | No
ACOUSTIC_CENTRE_FREQUENCY_BAND | BAND_250_HZ | 250 hertz. | 25 | PR | <REF>I266</REF> |  | No
ACOUSTIC_CENTRE_FREQUENCY_BAND | BAND_315_HZ | 315 hertz. | 26 | PR | <REF>I266</REF> |  | No
ACOUSTIC_CENTRE_FREQUENCY_BAND | BAND_400_HZ | 400 hertz. | 27 | PR | <REF>I266</REF> |  | No
ACOUSTIC_CENTRE_FREQUENCY_BAND | BAND_500_HZ | 500 hertz. | 28 | PR | <REF>I266</REF> |  | No
ACOUSTIC_CENTRE_FREQUENCY_BAND | BAND_630_HZ | 630 hertz. | 29 | PR | <REF>I266</REF> |  | No
ACOUSTIC_CENTRE_FREQUENCY_BAND | BAND_800_HZ | 800 hertz. | 30 | PR | <REF>I266</REF> |  | No
ACOUSTIC_CENTRE_FREQUENCY_BAND | BAND_1000_HZ | 1&nbsp;000 hertz. | 31 | PR | <REF>I266</REF> |  | No
ACOUSTIC_CENTRE_FREQUENCY_BAND | BAND_1250_HZ | 1&nbsp;250 hertz. | 32 | PR | <REF>I266</REF> |  | No
ACOUSTIC_CENTRE_FREQUENCY_BAND | BAND_1600_HZ | 1&nbsp;600 hertz. | 33 | PR | <REF>I266</REF> |  | No
ACOUSTIC_CENTRE_FREQUENCY_BAND | BAND_2000_HZ | 2&nbsp;000 hertz. | 34 | PR | <REF>I266</REF> |  | No
ACOUSTIC_CENTRE_FREQUENCY_BAND | BAND_2500_HZ | 2&nbsp;500 hertz. | 35 | PR | <REF>I266</REF> |  | No
ACOUSTIC_CENTRE_FREQUENCY_BAND | BAND_3150_HZ | 3&nbsp;150 hertz. | 36 | PR | <REF>I266</REF> |  | No
ACOUSTIC_CENTRE_FREQUENCY_BAND | BAND_4000_HZ | 4&nbsp;000 hertz. | 37 | PR | <REF>I266</REF> |  | No
ACOUSTIC_CENTRE_FREQUENCY_BAND | BAND_5000_HZ | 5&nbsp;000 hertz. | 38 | PR | <REF>I266</REF> |  | No
ACOUSTIC_CENTRE_FREQUENCY_BAND | BAND_6300_HZ | 6&nbsp;300 hertz. | 39 | PR | <REF>I266</REF> |  | No
ACOUSTIC_CENTRE_FREQUENCY_BAND | BAND_8000_HZ | 8&nbsp;000 hertz. | 40 | PR | <REF>I266</REF> |  | No
ACOUSTIC_CENTRE_FREQUENCY_BAND | BAND_10_KHZ | 10 kilohertz. | 41 | PR | <REF>I266</REF> |  | No
ACOUSTIC_CENTRE_FREQUENCY_BAND | BAND_12r5_KHZ | 12,5 kilohertz. | 42 | PR | <REF>I266</REF> |  | No
ACOUSTIC_CENTRE_FREQUENCY_BAND | BAND_16_KHZ | 16 kilohertz. | 43 | PR | <REF>I266</REF> |  | No
ACOUSTIC_CENTRE_FREQUENCY_BAND | BAND_20_KHZ | 20 kilohertz. | 44 | PR | <REF>I266</REF> |  | No
ACOUSTIC_CENTRE_FREQUENCY_BAND | BAND_25_KHZ | 25 kilohertz. | 45 | PR | <REF>I266</REF> |  | No
ACOUSTIC_CENTRE_FREQUENCY_BAND | BAND_31r5_KHZ | 31,5 kilohertz. | 46 | PR | <REF>I266</REF> |  | No
ACOUSTIC_CENTRE_FREQUENCY_BAND | BAND_40_KHZ | 40 kilohertz. | 47 | PR | <REF>I266</REF> |  | No
ACOUSTIC_CENTRE_FREQUENCY_BAND | BAND_50_KHZ | 50 kilohertz. | 48 | PR | <REF>I266</REF> |  | No
ACOUSTIC_CENTRE_FREQUENCY_BAND | BAND_63_KHZ | 63 kilohertz. | 49 | PR | <REF>I266</REF> |  | No
ACOUSTIC_CENTRE_FREQUENCY_BAND | BAND_80_KHZ | 80 kilohertz. | 50 | PR | <REF>I266</REF> |  | No
ACOUSTIC_CENTRE_FREQUENCY_BAND | BAND_100_KHZ | 100 kilohertz. | 51 | PR | <REF>I266</REF> |  | No
ACOUSTIC_CENTRE_FREQUENCY_BAND | BAND_125_KHZ | 125 kilohertz. | 52 | PR | <REF>I266</REF> |  | No
ACOUSTIC_CENTRE_FREQUENCY_BAND | BAND_160_KHZ | 160 kilohertz. | 53 | PR | <REF>I266</REF> |  | No
ACOUSTIC_CENTRE_FREQUENCY_BAND | BAND_200_KHZ | 200 kilohertz. | 54 | PR | <REF>I266</REF> |  | No
ACOUSTIC_CENTRE_FREQUENCY_BAND | BAND_250_KHZ | 250 kilohertz. | 55 | PR | <REF>I266</REF> |  | No
ACOUSTIC_CENTRE_FREQUENCY_BAND | BAND_315_KHZ | 315 kilohertz. | 56 | PR | <REF>I266</REF> |  | No
ACOUSTIC_CENTRE_FREQUENCY_BAND | BAND_400_KHZ | 400 kilohertz. | 57 | PR | <REF>I266</REF> |  | No
ACOUSTIC_CENTRE_FREQUENCY_BAND | BAND_500_KHZ | 500 kilohertz. | 58 | PR | <REF>I266</REF> |  | No
ACOUSTIC_CENTRE_FREQUENCY_BAND | BAND_630_KHZ | 630 kilohertz. | 59 | PR | <REF>I266</REF> |  | No
ACOUSTIC_CENTRE_FREQUENCY_BAND | BAND_800_KHZ | 800 kilohertz. | 60 | PR | <REF>I266</REF> |  | No
ACOUSTIC_REFLECTION_TYPE | FROM_WTR_BODY_FLOOR | Most of the reflected sound energy is reflected at the <ECL>BOUNDARY</ECL> between the <ECL>WATERBODY_FLOOR</ECL> and the <ECL>WATER</ECL>. | 1 | IR | [<REF>FACC</REF>, Annex B, RET:1] |  | No
ACOUSTIC_REFLECTION_TYPE | FROM_BELOW_WTR_BODY_FLOOR | The sound energy penetrates a superficial layer of the <ECL>WATERBODY_FLOOR</ECL> (for example: <ECL>SEDIMENT</ECL>), so that the sound energy is reflected from below the <ECL>WATERBODY_FLOOR</ECL>. | 2 | IR | [<REF>FACC</REF>, Annex B, RET:2] |  | No
AERIAL_FUNCTION | AIR_TRAFFIC_CONTROL | Air traffic control. | 1 | IR | [<REF>APDS</REF>, "air traffic control"] |  | No
AERIAL_FUNCTION | MARINE_RADIO_SERVICE | Transmits radio services useful to marine navigation. | 2 |  |  |  | No
AERIAL_FUNCTION | PUBLIC_SAFETY | Transmits radio services important to public safety. | 3 |  |  |  | No
AERIAL_FUNCTION | RADAR | Radar. | 4 | IR | [<REF>APDS</REF>, "radar"] |  | No
AERIAL_FUNCTION | RADIO_BROADCAST | Radio broadcast. | 5 | IR | [<REF>APDS</REF>, "radio broadcast"] |  | No
AERIAL_FUNCTION | SATELLITE_UPLINK | Satellite uplink. | 6 | IR | [<REF>APDS</REF>, "satellite communications"] |  | No
AERIAL_FUNCTION | TELEVISION_BROADCAST | Television broadcast. | 7 | IR | [<REF>APDS</REF>, "television broadcasting"] |  | No
AERIAL_TYPE | DIPOLE | Composed of two straight rods of equal <EAL>LENGTH</EAL> (corresponding to 1/4 the <EAL>WAVELENGTH</EAL> of the electromagnetic wave being transmitted or received), mounted in line with one another, and having an electrical connection to the centre of the <ECL>AERIAL</ECL>; a half-wave dipole aerial [<REF>SOED</REF>, "dipole", 2]. | 1 |  |  |  | No
AERIAL_TYPE | FIXED_PHASED_ARRAY | An array of radiating <ECL>COMPONENT</ECL>s, each of which can be driven with an adjustable phase to steer the resultant beam in a desired <ECL>DIRECTION</ECL>; a phased array. | 2 | IR | [<REF>APDS</REF>, "phased array"] |  | No
AERIAL_TYPE | HORN | Has a radiating <ECL>COMPONENT</ECL> that is a horn that radiates directly into space; a horn aerial. | 3 | IR | [<REF>APDS</REF>, "horn antenna"] |  | No
AERIAL_TYPE | PARABOLIC | Has a reflector whose cross-section is parabolic and is capable of concentrating the radiated power into a parallel beam; a parabolic aerial. | 4 | IR | [<REF>APDS</REF>, "parabolic antenna"] |  | No
AERIAL_TYPE | WHIP | Has a vertical telescoping <ECL>COMPONENT</ECL>as commonly used in mobile and portable communication <ECL>SYSTEM</ECL>s; a whip aerial. | 5 | IR | [<REF>APDS</REF>, "whip antenna"] |  | No
AERIAL_TYPE | YAGI | Composed of a number of short rods mounted transversely on an insulating support; as a result is highly directional, receiving or transmitting within a narrow frequency band; a yagi aerial [<REF>SOED</REF>, "yagi"]. | 6 |  |  |  | No
AERODROME_TYPE | AERODROME | <ECL>AERODROME</ECL>. | 1 |  |  |  | No
AERODROME_TYPE | AIRFIELD | <ECL>AIRFIELD</ECL>. | 2 |  |  |  | No
AERODROME_TYPE | AIRPORT | <ECL>AIRPORT</ECL>. | 3 |  |  |  | No
AERODROME_TYPE | DAFIF_A | An active civil <ECL>AERODROME</ECL> controlled and operated by civil authorities primarily for use by civil <ECL>AIRCRAFT</ECL>, although military may have landing privileges and/or contract rights; <ABRV>DAFIF</ABRV> A. Minimum <ECL>AIRCRAFT</ECL>s are available that include: <ECL>CONTROL_TOWER</ECL> (or some similar control <ECL>SYSTEM</ECL>, such as a <ABRV>FSS</ABRV> that issues clearances and advisories when there is no <ECL>CONTROL_TOWER</ECL> or the <ECL>CONTROL_TOWER</ECL> is not in operation), <ECL>AERODROME_LIGHTING</ECL> (for example: flare pots), <ABRV>POL</ABRV>, and <ECL>AIRCRAFT</ECL>s for organizational maintenance, or better. | 4 | PR | [<REF>DAFIF</REF>, Sec. 201.A.14.a, A] |  | No
AERODROME_TYPE | DAFIF_B | An active <ECL>AERODROME</ECL> jointly controlled, used, and/or operated by both civil and military agencies; <ABRV>DAFIF</ABRV> B. The military agencies are permanent operational flight line type tenants with, or without, <ECL>AIRCRAFT</ECL> stationed on the <ECL>AERODROME</ECL>. <ECL>AIRCRAFT</ECL>s are the same as for civil (<EEL>DAFIF_A</EEL> type) <ECL>AERODROME</ECL>s. | 5 | PR | [<REF>DAFIF</REF>, Sec. 201.A.14.a, B] |  | No
AERODROME_TYPE | DAFIF_C | An active military <ECL>AERODROME</ECL> controlled and operated by military authorities primarily for use by military <ECL>AIRCRAFT</ECL>, although civil <ECL>AIRCRAFT</ECL> may have landing privileges and/or contract rights; <ABRV>DAFIF</ABRV> C. <ECL>AIRCRAFT</ECL>s are the same as for civil (<EEL>DAFIF_A</EEL> type) <ECL>AERODROME</ECL>s. | 6 | PR | [<REF>DAFIF</REF>, Sec. 201.A.14.a, C] |  | No
AERODROME_TYPE | DAFIF_D | An active <ECL>AERODROME</ECL> having permanent surface <ECL>RUNWAY</ECL>s with less than the minimum <ECL>AIRCRAFT</ECL>s required for civil (<EEL>DAFIF_A</EEL> type) <ECL>AERODROME</ECL>s; <ABRV>DAFIF</ABRV> D. For the United States, the <ABRV>FAA</ABRV> term "inactive" is incorporated into this category. | 7 | PR | [<REF>DAFIF</REF>, Sec. 201.A.14.a, D] |  | No
AERODROME_TYPE | EMERGENCY | Designated for the emergency take-off and landing of <ECL>AIRCRAFT</ECL>. | 8 | IR | [<REF>S57A</REF>, Attribute, CATAIR:8] |  | No
AERODROME_TYPE | GENERAL_AVIATION | Designated for light and/or general aviation <ECL>AIRCRAFT</ECL> operations only. | 9 | IR | [<REF>FACC</REF>, Annex B, APT:3] |  | No
AERODROME_TYPE | GLIDER | Designated for the take-off and landing of glider <ECL>AIRCRAFT</ECL>. | 10 | IR | [<REF>S57A</REF>, Attribute, CATAIR:5] |  | No
AERODROME_TYPE | HANG_GLIDER | Designated for the landing of hang glider <ECL>AIRCRAFT</ECL>. | 11 | IR | [<REF>FACC</REF>, Annex B, APT:7] |  | No
AERODROME_TYPE | HELICOPTER | Designated for the takeoff and landing of <ECL>HELICOPTER</ECL>s. | 12 | IR | [<REF>FACC</REF>, Annex B, APT:10] |  | No
AERODROME_TYPE | HELIPORT | <ECL>HELIPORT</ECL>. | 13 |  |  |  | No
AERODROME_TYPE | HELIPORT_AT_HOSPITAL | A <EEL>HELIPORT</EEL> located at a <ECL>HOSPITAL_BUILDING</ECL>. | 14 | IR | [<REF>FACC</REF>, Annex B, APT:11] |  | No
AERODROME_TYPE | MAJOR_AERODROME | A major (controlled) <ECL>AERODROME</ECL> that has an operating <ECL>CONTROL_TOWER</ECL>. Air traffic control is responsible for providing for the safe, orderly, and expeditious flow of air traffic at <ECL>AIRPORT</ECL>s where the type of operations and/or volume of traffic requires such a service. Pilots operating from a controlled <ECL>AIRPORT</ECL> are required to maintain two-way radio communication with air traffic controllers, and to acknowledge and comply with their instructions. | 15 | IR | [<REF>FACC</REF>, Annex B, APT:1] |  | No
AERODROME_TYPE | MICROLIGHT | Designated for microlight or ultralight <ECL>AIRCRAFT</ECL>. | 16 | IR | [<REF>FACC</REF>, Annex B, APT:6] |  | No
AERODROME_TYPE | MINOR_AERODROME | A minor (uncontrolled) <ECL>AERODROME</ECL> that does not have an operating <ECL>CONTROL_TOWER</ECL>. Two-way radio communications are not required, although it is a good operating practice for pilots to transmit their intentions on the specified <EAL>FREQUENCY</EAL> for the benefit of other traffic in the vicinity. | 17 | IR | [<REF>FACC</REF>, Annex B, APT:2] |  | No
AERODROME_TYPE | PARASCENDING | Designated for parascending or parasailing <ECL>AIRCRAFT</ECL>. | 18 | IR | [<REF>FACC</REF>, Annex B, APT:13] |  | No
AERODROME_TYPE | SEAPLANE_BASE | <ECL>SEAPLANE_BASE</ECL>. | 19 |  |  |  | No
AERODROME_TYPE | UNDEFINED_LANDING | Undefined landing <ECL>SITE</ECL>. | 20 | IR | [<REF>FACC</REF>, Annex B, APT:15] |  | No
AERODROME_TYPE | WINCH_LAUNCHED_HANG_GLIDER | Designated for the winch-launching of hang glider <ECL>AIRCRAFT</ECL>. | 21 | IR | [<REF>FACC</REF>, Annex B, APT:8] |  | No
AERONAUTICAL_APPROACH_TYPE | FINAL_FIX | Final fix. | 1 | IR | [<REF>FAD</REF>, Annex B, AAC:6] |  | No
AERONAUTICAL_APPROACH_TYPE | INITIAL_FIX | Initial fix. | 2 | IR | [<REF>FAD</REF>, Annex B, AAC:5] |  | No
AERONAUTICAL_APPROACH_TYPE | NON_PRECISION_INSTRUMENT | Non-precision instrument. | 3 | IR | [<REF>FAD</REF>, Annex B, AAC:3] |  | No
AERONAUTICAL_APPROACH_TYPE | PRECISION_INSTRUMENT | Precision instrument. | 4 | IR | [<REF>FAD</REF>, Annex B, AAC:4] |  | No
AERONAUTICAL_APPROACH_TYPE | STOL | <ABRV>STOL</ABRV>. | 5 | IR | [<REF>FAD</REF>, Annex B, AAC:1] |  | No
AERONAUTICAL_APPROACH_TYPE | VISUAL | Visual. | 6 | IR | [<REF>FAD</REF>, Annex B, AAC:2] |  | No
AERONAUTICAL_FUNCTION | AERODROME_TERMINAL | <ECL>AERODROME_TERMINAL</ECL>. | 1 |  |  |  | No
AERONAUTICAL_FUNCTION | AID_TO_NAVIGATION_CHANGEOVER | <ECL>AID_TO_NAVIGATION</ECL> identifying a changeover <ECL>LOCATION</ECL>. | 2 | IR | [<REF>FAD</REF>, Annex B, AMC:9] |  | No
AERONAUTICAL_FUNCTION | ALTIMETER_CHANGE | Altimeter change. | 3 | IR | [<REF>FAD</REF>, Annex B, AMC:10] |  | No
AERONAUTICAL_FUNCTION | DECOY | Decoy. | 4 | IR | [<REF>FAD</REF>, Annex B, AMC:2] |  | No
AERONAUTICAL_FUNCTION | FEEDER | Feeder. | 5 | IR | [<REF>FAD</REF>, Annex B, AMC:6] |  | No
AERONAUTICAL_FUNCTION | MILEAGE_BREAK_DOWN | Mileage break down. | 6 | IR | [<REF>FAD</REF>, Annex B, AMC:8] |  | No
AERONAUTICAL_FUNCTION | RADAR | Radar. | 7 | IR | [<REF>FAD</REF>, Annex B, AMC:7] |  | No
AERONAUTICAL_FUNCTION | SEAPLANE_RUN | <ECL>SEAPLANE_RUN</ECL>. | 8 |  |  |  | No
AERONAUTICAL_FUNCTION | TERMINUS | Terminus. | 9 | IR | [<REF>FAD</REF>, Annex B, AMC:4] |  | No
AERONAUTICAL_FUNCTION | TERMINUS_OR_TERMINAL | <EEL>TERMINUS</EEL> and/or <EEL>AERODROME_TERMINAL</EEL>. | 10 | IR | [<REF>FAD</REF>, Annex B, AMC:4] |  | No
AERONAUTICAL_FUNCTION | TRANSACTION | Transaction. | 11 | IR | [<REF>FAD</REF>, Annex B, AMC:5] |  | No
AERONAUTICAL_FUNCTION | UNIDENTIFIED_AIRSTRIP | Unidentified <ECL>AIRSTRIP</ECL>. | 12 | IR | [<REF>FAD</REF>, Annex B, AMC:1] |  | No
AERONAUTICAL_LIGHT_TYPE | AERODROME_TERMINAL | <ECL>LIGHT</ECL>s associated with an <ECL>AERODROME_TERMINAL</ECL>. | 1 | IR | [<REF>FACC</REF>, Annex B, LFA:1] |  | No
AERONAUTICAL_LIGHT_TYPE | AEROMARINE | A marine-type <ECL>LIGHT</ECL> for which part of the beam is deflected to an angle of 10 to 15 arc degrees above the horizon to facilitate use by <ECL>AIRCRAFT</ECL>; an aeromarine light. | 2 | IR | [<REF>FACC</REF>, Annex B, LFA:51] |  | No
AERONAUTICAL_LIGHT_TYPE | ALSF_I | Approach <ECL>LIGHTING</ECL> with sequential flashing - type I. | 3 | IR | [<REF>FACC</REF>, Annex B, LFA:15] |  | No
AERONAUTICAL_LIGHT_TYPE | ALSF_II | Approach <ECL>LIGHTING</ECL> with sequential flashing - type II. | 4 | IR | [<REF>FACC</REF>, Annex B, LFA:16] |  | No
AERONAUTICAL_LIGHT_TYPE | ALTERNATE_CENTRE_LINE | Alternate centre-line and bar approach <ECL>LIGHT</ECL>s. | 5 | IR | [<REF>FACC</REF>, Annex B, LFA:120] |  | No
AERONAUTICAL_LIGHT_TYPE | APAP_ALIGNMENT | An alignment of elements system consisting of a <ECL>SET</ECL> of three painted plywood panels (called approach path alignment panels: <ABRV>APAP</ABRV>) that are used as a visual glideslope indicator and is lighted for night use. | 6 | IR | [<REF>FACC</REF>, Annex B, LFA:127] | [<REF>AIM</REF>, 2.1.2.e] | No
AERONAUTICAL_LIGHT_TYPE | APRON_FLOOD | Floodlight associated with an <ECL>APRON</ECL>. | 7 | IR | [<REF>FACC</REF>, Annex B, LFA:2] |  | No
AERONAUTICAL_LIGHT_TYPE | ARTICULATED | Articulated <ECL>LIGHT</ECL>. | 8 | IR | [<REF>FACC</REF>, Annex B, LFA:66] |  | No
AERONAUTICAL_LIGHT_TYPE | AUXILIARY | Auxiliary <ECL>LIGHT</ECL>. | 9 | IR | [<REF>FACC</REF>, Annex B, LFA:52] |  | No
AERONAUTICAL_LIGHT_TYPE | BEACON_UNSPECIFIED | A <ECL>BEACON</ECL> of unspecified type. | 10 | IR | [<REF>FACC</REF>, Annex B, LFA:53] |  | No
AERONAUTICAL_LIGHT_TYPE | BLINKING_LIGHT | A blinking <ECL>LIGHT</ECL> displayed as a visual <ECL>AID_TO_NAVIGATION</ECL>. | 11 |  |  |  | No
AERONAUTICAL_LIGHT_TYPE | BOUNDARY | <ECL>LIGHTING</ECL> associated with a <ECL>BOUNDARY</ECL>. | 12 | IR | [<REF>FACC</REF>, Annex B, LFA:3] |  | No
AERONAUTICAL_LIGHT_TYPE | CALVERT | Calvert, the standard <ECL>SYSTEM</ECL> of approach <ECL>LIGHTING</ECL> for Australia. | 13 | IR | [<REF>FACC</REF>, Annex B, LFA:116] |  | No
AERONAUTICAL_LIGHT_TYPE | CENTRE_AND_DOUBLE_ROW | Centre and double row <ECL>LIGHT</ECL>s. | 14 | IR | [<REF>FACC</REF>, Annex B, LFA:108] |  | No
AERONAUTICAL_LIGHT_TYPE | CENTRE_LINE_2_CROSSBAR | Centre-line, 2 crossbars approach <ECL>LIGHT</ECL>s. | 15 | IR | [<REF>FACC</REF>, Annex B, LFA:124] |  | No
AERONAUTICAL_LIGHT_TYPE | CENTRE_LINE_AND_BAR | Centre-line and bar <ECL>LIGHT</ECL>s. | 16 | IR | [<REF>FACC</REF>, Annex B, LFA:101] |  | No
AERONAUTICAL_LIGHT_TYPE | CENTRE_LINE_HIGH_INTENSITY | Centre-line, high-intensity approach <ECL>LIGHT</ECL>s. | 17 | IR | [<REF>FACC</REF>, Annex B, LFA:119] |  | No
AERONAUTICAL_LIGHT_TYPE | CENTRE_ROW | Centre row <ECL>LIGHT</ECL>s. | 18 | IR | [<REF>FACC</REF>, Annex B, LFA:105] |  | No
AERONAUTICAL_LIGHT_TYPE | CENTRE_ROW_1_HI_INTENSITY | Centre row, <ABRV>IFR</ABRV> instrument landing system category 1, high intensity <ECL>LIGHT</ECL>s. | 19 | IR | [<REF>FACC</REF>, Annex B, LFA:111] |  | No
AERONAUTICAL_LIGHT_TYPE | CENTRE_ROW_2_HI_INTENSITY | Centre row, <ABRV>IFR</ABRV> instrument landing system category 2, high intensity <ECL>LIGHT</ECL>s. | 20 | IR | [<REF>FACC</REF>, Annex B, LFA:110] |  | No
AERONAUTICAL_LIGHT_TYPE | CONSTANT_BEAM | A signal <ECL>LIGHT</ECL> that shows continuously in all <ECL>DIRECTION</ECL>s with constant luminous intensity and colour; a constant beam light. | 21 |  |  |  | No
AERONAUTICAL_LIGHT_TYPE | CROSS | Cross <ECL>LIGHT</ECL>. | 22 | IR | [<REF>FACC</REF>, Annex B, LFA:121] |  | No
AERONAUTICAL_LIGHT_TYPE | FISHING | Fishing <ECL>LIGHT</ECL>s. | 23 | IR | [<REF>FACC</REF>, Annex B, LFA:55] |  | No
AERONAUTICAL_LIGHT_TYPE | FLARES | Flares. | 24 | IR | [<REF>FACC</REF>, Annex B, LFA:30] |  | No
AERONAUTICAL_LIGHT_TYPE | FOG_DETECTOR | A <ECL>LIGHT</ECL> used to automatically determine conditions of visibility on a <ECL>RUNWAY</ECL>; a fog detector light. | 25 | IR | [<REF>FACC</REF>, Annex B, LFA:56] |  | No
AERONAUTICAL_LIGHT_TYPE | FORMER_NATO_STANDARD | Former <EEL>NATO_STANDARD</EEL>. | 26 | IR | [<REF>FACC</REF>, Annex B, LFA:106] |  | No
AERONAUTICAL_LIGHT_TYPE | HARBOUR | Navigational <ECL>LIGHTING</ECL> associated with a <ECL>HARBOUR</ECL>. | 27 | IR | [<REF>FACC</REF>, Annex B, LFA:57] |  | No
AERONAUTICAL_LIGHT_TYPE | HIGH_INTENSITY_RUNWAY | High intensity <ECL>LIGHT</ECL>s on a <ECL>RUNWAY</ECL>. | 28 | IR | [<REF>FACC</REF>, Annex B, LFA:130] |  | No
AERONAUTICAL_LIGHT_TYPE | HONG_KONG_CURVE | The <ECL>SYSTEM</ECL> of approach <ECL>LIGHTING</ECL> for Kai Tak Airport in Hong Kong; Hong Kong curve. | 29 | IR | [<REF>FACC</REF>, Annex B, LFA:103] |  | No
AERONAUTICAL_LIGHT_TYPE | HORIZONTAL | Horizontal <ECL>LIGHT</ECL>s. | 30 | IR | [<REF>FACC</REF>, Annex B, LFA:58] |  | No
AERONAUTICAL_LIGHT_TYPE | IDENTIFICATION_BEACON | Identification <ECL>BEACON</ECL>. | 31 | IR | [<REF>FACC</REF>, Annex B, LFA:72] |  | No
AERONAUTICAL_LIGHT_TYPE | LANDING_DIRECTION | <ECL>LIGHT</ECL> indicating landing <ECL>DIRECTION</ECL>. | 32 | IR | [<REF>FACC</REF>, Annex B, LFA:21] |  | No
AERONAUTICAL_LIGHT_TYPE | LEFT_ROW_HIGH_INTENSITY | Row of high intensity <ECL>LIGHT</ECL>s on the left side on a <ECL>RUNWAY</ECL>. | 33 | IR | [<REF>FACC</REF>, Annex B, LFA:114] |  | No
AERONAUTICAL_LIGHT_TYPE | LEFT_SINGLE_ROW | Single row of <ECL>LIGHT</ECL>s on the left side on a <ECL>RUNWAY</ECL>. | 34 | IR | [<REF>FACC</REF>, Annex B, LFA:104] |  | No
AERONAUTICAL_LIGHT_TYPE | LOW_COST_VASI | Low cost <EEL>VASI</EEL>. | 35 | IR | [<REF>FACC</REF>, Annex B, LFA:129] |  | No
AERONAUTICAL_LIGHT_TYPE | LOW_INTENSITY_RUNWAY | Low intensity <ECL>LIGHT</ECL>s on a <ECL>RUNWAY</ECL>. | 36 | IR | [<REF>FACC</REF>, Annex B, LFA:132] |  | No
AERONAUTICAL_LIGHT_TYPE | MAJOR | Major. | 37 | IR | [<REF>FACC</REF>, Annex B, LFA:69] |  | No
AERONAUTICAL_LIGHT_TYPE | MALSF | <ABRV>MALSF</ABRV>. | 38 | IR | [<REF>FACC</REF>, Annex B, LFA:19] | [<REF>NOTAM</REF>], [<REF>AIM</REF>, Section 2-1-1.b] | No
AERONAUTICAL_LIGHT_TYPE | MALSR | <ABRV>MALSR</ABRV>. | 39 | IR | [<REF>FACC</REF>, Annex B, LFA:20] | [<REF>NOTAM</REF>], [<REF>AIM</REF>, Section 2-1-1.b] | No
AERONAUTICAL_LIGHT_TYPE | MEDIUM_INTENSITY_RUNWAY | Medium intensity <ECL>LIGHT</ECL>s on a <ECL>RUNWAY</ECL>. | 40 | IR | [<REF>FACC</REF>, Annex B, LFA:131] |  | No
AERONAUTICAL_LIGHT_TYPE | MINOR | Minor <ECL>LIGHT</ECL>. | 41 | IR | [<REF>FACC</REF>, Annex B, LFA:70] |  | No
AERONAUTICAL_LIGHT_TYPE | NARROW_MULTI_CROSS | Narrow multi-cross <ECL>LIGHT</ECL>. | 42 | IR | [<REF>FACC</REF>, Annex B, LFA:118] |  | No
AERONAUTICAL_LIGHT_TYPE | NATO_STANDARD | <ABRV>NATO</ABRV> standard. | 43 | IR | [<REF>FACC</REF>, Annex B, LFA:107] |  | No
AERONAUTICAL_LIGHT_TYPE | NEON_LADDER | Neon ladder <ECL>LIGHT</ECL>. | 44 | IR | [<REF>FACC</REF>, Annex B, LFA:122] |  | No
AERONAUTICAL_LIGHT_TYPE | NONE_AVAILABLE | None available. | 45 | IR | [<REF>FACC</REF>, Annex B, LFA:73] |  | No
AERONAUTICAL_LIGHT_TYPE | OBSTRUCTION | Obstruction <ECL>LIGHT</ECL>. | 46 | IR | [<REF>FACC</REF>, Annex B, LFA:59] |  | No
AERONAUTICAL_LIGHT_TYPE | OBSTRUCTION_LIGHTING | Obstruction <ECL>LIGHTING</ECL>. | 47 | IR | [<REF>FACC</REF>, Annex B, LFA:11] |  | No
AERONAUTICAL_LIGHT_TYPE | OCCASIONAL | Occasional <ECL>LIGHT</ECL>. | 48 | IR | [<REF>FACC</REF>, Annex B, LFA:60] |  | No
AERONAUTICAL_LIGHT_TYPE | ODALS | Consists of seven omnidirectional flashing <ECL>LIGHT</ECL>s located in the approach area of a nonprecision <ECL>RUNWAY</ECL>. Five <ECL>LIGHT</ECL>s are located on the centre-line of the <ECL>RUNWAY</ECL> extended with the first <ECL>LIGHT</ECL> located 91,44 metres (300 feet) from the threshold of the <ECL>RUNWAY</ECL> and extending at equal intervals up to 457,2 metres (1 500 feet) from the threshold. The other two <ECL>LIGHT</ECL>s are located, one on each side of the threshold of the <ECL>RUNWAY</ECL>, at a lateral distance of 12,192 metres (40 feet) from the edge of the <ECL>RUNWAY</ECL>, or 22,86 metres (75 feet) from the edge when installed on a <ECL>RUNWAY</ECL> equipped with a <EEL>VASI</EEL>; <ABRV>ODALS</ABRV>. | 49 | IR | [<REF>FACC</REF>, Annex B, LFA:23] |  | No
AERONAUTICAL_LIGHT_TYPE | OPTICAL_LANDING_SYSTEM | Optical landing system. | 50 | IR | [<REF>FACC</REF>, Annex B, LFA:33] |  | No
AERONAUTICAL_LIGHT_TYPE | OTHER_AERODROME_LIGHTING | Other aerodrome <ECL>LIGHTING</ECL>. | 51 | IR | [<REF>FACC</REF>, Annex B, LFA:14] |  | No
AERONAUTICAL_LIGHT_TYPE | OTHER_APPROACH_LIGHTING | Other approach <ECL>LIGHTING</ECL>. | 52 | IR | [<REF>FACC</REF>, Annex B, LFA:24] |  | No
AERONAUTICAL_LIGHT_TYPE | OVERRUN_CENTRE_LINE | <ECL>LIGHTING</ECL> associated with the <ECL>CENTRE_LINE</ECL> of a <ECL>RUNWAY_OVERRUN</ECL>. | 53 | IR | [<REF>FACC</REF>, Annex B, LFA:100] |  | No
AERONAUTICAL_LIGHT_TYPE | PORTABLE_APPROACH | Portable approach <ECL>LIGHT</ECL>. | 54 | IR | [<REF>FACC</REF>, Annex B, LFA:109] |  | No
AERONAUTICAL_LIGHT_TYPE | PORTABLE_RUNWAY | Portable <ECL>LIGHT</ECL>s on a <ECL>RUNWAY</ECL>. | 55 | IR | [<REF>FACC</REF>, Annex B, LFA:29] |  | No
AERONAUTICAL_LIGHT_TYPE | PRECISION_APPROACH | Precision approach path indicator <ECL>LIGHT</ECL>. | 56 | IR | [<REF>FACC</REF>, Annex B, LFA:25] |  | No
AERONAUTICAL_LIGHT_TYPE | PRIMARY | Primary <ECL>LIGHT</ECL>. | 57 | IR | [<REF>FACC</REF>, Annex B, LFA:67] |  | No
AERONAUTICAL_LIGHT_TYPE | PRIVATE | Private <ECL>LIGHT</ECL>. | 58 | IR | [<REF>FACC</REF>, Annex B, LFA:61] |  | No
AERONAUTICAL_LIGHT_TYPE | RAIL | <ABRV>RAIL</ABRV>. | 59 | IR | [<REF>FACC</REF>, Annex B, LFA:22] | [<REF>AIM</REF>, 2-1-1.b] | No
AERONAUTICAL_LIGHT_TYPE | RANGE | Range <ECL>LIGHT</ECL>. | 60 | IR | [<REF>FACC</REF>, Annex B, LFA:62] |  | No
AERONAUTICAL_LIGHT_TYPE | ROTATING_BEACON | Rotating <ECL>BEACON</ECL>. | 61 | IR | [<REF>FACC</REF>, Annex B, LFA:10] |  | No
AERONAUTICAL_LIGHT_TYPE | RUNWAY | <ECL>LIGHTING</ECL> associated with a <ECL>RUNWAY</ECL>. | 62 | IR | [<REF>FACC</REF>, Annex B, LFA:6] |  | No
AERONAUTICAL_LIGHT_TYPE | RUNWAY_CENTRE_LINE | <ECL>LIGHTING</ECL> associated with the centre-line of a <ECL>RUNWAY</ECL>. | 63 | IR | [<REF>FACC</REF>, Annex B, LFA:4] |  | No
AERONAUTICAL_LIGHT_TYPE | RUNWAY_EDGE | <ECL>LIGHTING</ECL> associated with the edge of a <ECL>RUNWAY</ECL>. | 64 | IR | [<REF>FACC</REF>, Annex B, LFA:6] |  | No
AERONAUTICAL_LIGHT_TYPE | RUNWAY_END | Identification <ECL>LIGHTING</ECL> associated with the end of a <ECL>RUNWAY</ECL>. | 65 | IR | [<REF>FACC</REF>, Annex B, LFA:5] |  | No
AERONAUTICAL_LIGHT_TYPE | RUNWAY_FLOOD | Flood <ECL>LIGHTING</ECL> associated with a <ECL>RUNWAY</ECL>. | 66 | IR | [<REF>FACC</REF>, Annex B, LFA:27] |  | No
AERONAUTICAL_LIGHT_TYPE | RUNWAY_REGION | <ECL>LIGHT</ECL>s on both the <ECL>RUNWAY</ECL> and the <EEL>RUNWAY_EDGE</EEL>; runway region. | 67 | IR | [<REF>FACC</REF>, Annex B, LFA:6] |  | No
AERONAUTICAL_LIGHT_TYPE | SEASONAL | Seasonal <ECL>LIGHT</ECL>. | 68 | IR | [<REF>FACC</REF>, Annex B, LFA:63] |  | No
AERONAUTICAL_LIGHT_TYPE | SECONDARY | Secondary <ECL>LIGHT</ECL>. | 69 | IR | [<REF>FACC</REF>, Annex B, LFA:68] |  | No
AERONAUTICAL_LIGHT_TYPE | SEQUENCED_STROBE | Sequenced strobe <ECL>LIGHT</ECL>. | 70 | IR | [<REF>FACC</REF>, Annex B, LFA:7] |  | No
AERONAUTICAL_LIGHT_TYPE | SINGAPORE_CENTRE_LINE | The <ECL>SYSTEM</ECL> of approach <ECL>LIGHTING</ECL> for Changi Airport in Singapore; Singapore centre line. | 71 | IR | [<REF>FACC</REF>, Annex B, LFA:123] |  | No
AERONAUTICAL_LIGHT_TYPE | SINGLE_ROW_CENTRE_LINE | Single row centre-line <ECL>LIGHT</ECL>s. | 72 | IR | [<REF>FACC</REF>, Annex B, LFA:117] |  | No
AERONAUTICAL_LIGHT_TYPE | SSALF | <ABRV>SSALF</ABRV>. | 73 | IR | [<REF>FACC</REF>, Annex B, LFA:17] | [<REF>NOTAM</REF>], [<REF>AIM</REF>, Section 2-1-1.b] | No
AERONAUTICAL_LIGHT_TYPE | SSALR | Simplified short approach <ECL>LIGHTING</ECL> with runway alignment indicator <ECL>LIGHT</ECL>s. | 74 | IR | [<REF>FACC</REF>, Annex B, LFA:18] | [<REF>AIM</REF>, Section 2-1-1] | No
AERONAUTICAL_LIGHT_TYPE | STROBE | A <ECL>LIGHT</ECL> with an extremely short duration flash; strobe. | 75 | IR | [<REF>FACC</REF>, Annex B, LFA:26] |  | No
AERONAUTICAL_LIGHT_TYPE | TAXIWAY_LIGHTING | <ECL>LIGHTING</ECL> associated with a <ECL>TAXIWAY</ECL>. | 76 | IR | [<REF>FACC</REF>, Annex B, LFA:8] |  | No
AERONAUTICAL_LIGHT_TYPE | THRESHOLD | Threshold <ECL>LIGHT</ECL>. | 77 | IR | [<REF>FACC</REF>, Annex B, LFA:12] |  | No
AERONAUTICAL_LIGHT_TYPE | TIDAL | Tidal <ECL>LIGHT</ECL>. | 78 | IR | [<REF>FACC</REF>, Annex B, LFA:64] |  | No
AERONAUTICAL_LIGHT_TYPE | TOUCHDOWN_ZONE_LIGHTING | Touchdown zone <ECL>LIGHTING</ECL>. | 79 | IR | [<REF>FACC</REF>, Annex B, LFA:13] |  | No
AERONAUTICAL_LIGHT_TYPE | TVASI_T_BAR | T-bar <EEL>VASI</EEL>; <ABRV>TVASI</ABRV>. | 80 | IR | [<REF>FACC</REF>, Annex B, LFA:125] |  | No
AERONAUTICAL_LIGHT_TYPE | TWO_PARALLEL_ROW | Two parallel row <ECL>LIGHT</ECL>s. | 81 | IR | [<REF>FACC</REF>, Annex B, LFA:113] |  | No
AERONAUTICAL_LIGHT_TYPE | US_AIR_FORCE_OVERRUN | <ABRV>US</ABRV> Air Force <ECL>RUNWAY_OVERRUN</ECL>. | 82 | IR | [<REF>FACC</REF>, Annex B, LFA:115] |  | No
AERONAUTICAL_LIGHT_TYPE | US_NAVY_PARALLEL_ROW_AND_X | <ABRV>US</ABRV> Navy parallel row and crossbar. | 83 | IR | [<REF>FACC</REF>, Annex B, LFA:112] |  | No
AERONAUTICAL_LIGHT_TYPE | VARIABLE_INTENSITY_RUNWAY | Variable intensity <ECL>RUNWAY</ECL>. | 84 | IR | [<REF>FACC</REF>, Annex B, LFA:28] |  | No
AERONAUTICAL_LIGHT_TYPE | VASI | <ABRV>VASI</ABRV>. | 85 | IR | [<REF>FACC</REF>, Annex B, LFA:9] | [<REF>AIM</REF>, Section 2-1-2.a Visual Approach Slope Indicator (VASI)] | No
AERONAUTICAL_LIGHT_TYPE | VASI_2_BAR | Two-bar <EEL>VASI</EEL>. | 86 | IR | [<REF>FACC</REF>, Annex B, LFA:71] | [<REF>AIM</REF>, Section 2-1-2.a Visual Approach Slope Indicator (VASI)] | No
AERONAUTICAL_LIGHT_TYPE | VASI_3_BAR | Three-bar <EEL>VASI</EEL>. | 87 | IR | [<REF>FACC</REF>, Annex B, LFA:32] | [<REF>AIM</REF>, Section 2-1-2.a Visual Approach Slope Indicator (VASI)] | No
AERONAUTICAL_LIGHT_TYPE | VASI_PULSATING | Pulsating <EEL>VASI</EEL>. | 88 | IR | [<REF>FACC</REF>, Annex B, LFA:126] | [<REF>AIM</REF>, Section 2-1-2.a Visual Approach Slope Indicator (VASI)] | No
AERONAUTICAL_LIGHT_TYPE | VASI_WITH_INDICATOR | <EEL>VASI</EEL> with indicator for threshold crossing height. | 89 | IR | [<REF>FACC</REF>, Annex B, LFA:128] |  | No
AERONAUTICAL_LIGHT_TYPE | VERTICAL | Vertical <ECL>LIGHT</ECL>s. | 90 | IR | [<REF>FACC</REF>, Annex B, LFA:65] |  | No
AERONAUTICAL_LIGHT_TYPE | WIND_INDICATOR | <ECL>LIGHTING</ECL> associated with a <ECL>WIND_INDICATOR</ECL>. | 91 | IR | [<REF>FACC</REF>, Annex B, LFA:31] |  | No
AERONAUTICAL_POINT_FUNCTION | AERODROME_REFERENCE | Reference point at an <ECL>AERODROME</ECL>. | 1 | IR | [<REF>FAD</REF>, Annex B, APC:11] |  | No
AERONAUTICAL_POINT_FUNCTION | ARCP_CONTROL | <ABRV>ARCP</ABRV>. | 2 | IR | [<REF>FAD</REF>, Annex B, APC:6] |  | No
AERONAUTICAL_POINT_FUNCTION | ARIP_INITIAL | <ABRV>ARIP</ABRV>. | 3 | IR | [<REF>FAD</REF>, Annex B, APC:5] |  | No
AERONAUTICAL_POINT_FUNCTION | COMPULSORY_REPORT | Compulsory report. | 4 | IR | [<REF>FAD</REF>, Annex B, APC:3] |  | No
AERONAUTICAL_POINT_FUNCTION | MISSED_APPROACH | Missed approach. | 5 | IR | [<REF>FAD</REF>, Annex B, APC:2] |  | No
AERONAUTICAL_POINT_FUNCTION | NAVIGATION_CHECK | Navigation check. | 6 | IR | [<REF>FAD</REF>, Annex B, APC:7] |  | No
AERONAUTICAL_POINT_FUNCTION | NON_COMPULSORY_REPORT | Non-compulsory report. | 7 | IR | [<REF>FAD</REF>, Annex B, APC:4] |  | No
AERONAUTICAL_POINT_FUNCTION | VISUAL_DESCENT | Visual descent. | 8 | IR | [<REF>FAD</REF>, Annex B, APC:1] |  | No
AERONAUTICAL_ROUTE_TYPE | HIGH_ALTITUDE_ENROUTE | High altitude enroute. | 1 | IR | [<REF>FAD</REF>, Annex B, ART:2] |  | No
AERONAUTICAL_ROUTE_TYPE | LOW_ALTITUDE_ENROUTE | Low altitude enroute. | 2 | IR | [<REF>FAD</REF>, Annex B, ART:1] |  | No
AERONAUTICAL_ROUTE_TYPE | LOW_HIGH_ALTITUDE_ENROUTE | Low and high altitude enroute. | 3 | IR | [<REF>FAD</REF>, Annex B, ART:3] |  | No
AEROSOL_PARTICLE_TYPE | DUST | <ECL>DUST</ECL>. | 1 |  |  |  | No
AEROSOL_PARTICLE_TYPE | HAZE | Fine <ECL>DUST</ECL>, <EEL>SALT_HAZE</EEL>, <EEL>MIST</EEL>, <ECL>SMOKE</ECL>, or other solid <ECL>PARTICLE</ECL>s that are invisible to the naked eye but which diminish horizontal visibility and give the <ECL>ATMOSPHERE</ECL> an opalescent appearance and render distant <ECL>OBJECT</ECL>s indistinct and subdued in colour; haze. | 2 | IR | [<REF>WMO182</REF>, "haze"] |  | No
AEROSOL_PARTICLE_TYPE | MARINE | <ECL>AEROSOL</ECL>s that are generated in the marine environment by processes such as breaking <ECL>WATER_WAVE</ECL>s, and <EEL>OCEAN_SPRAY</EEL>. | 3 |  |  |  | No
AEROSOL_PARTICLE_TYPE | MIST | An aggregate of microscopic and hygroscopic droplets of <ECL>WATER</ECL> suspended in the <ECL>ATMOSPHERE</ECL>, producing a thin, greyish veil that reduces visibility; mist. | 4 | IR | [<REF>APDS</REF>, "mist"] |  | No
AEROSOL_PARTICLE_TYPE | NITRATES | Nitrates derived from NO<sub>x</sub>. | 5 |  |  |  | No
AEROSOL_PARTICLE_TYPE | NO_AEROSOL | No <ECL>AEROSOL</ECL>s are present. | 6 | IR | [<REF>JMCDM</REF>, "AEROSOL-OBSERVATION particle type code"] |  | No
AEROSOL_PARTICLE_TYPE | OCEAN_SPRAY | A stream of ocean <ECL>WATER</ECL> broken up into minute <ECL>PARTICLE</ECL>s and propelled into the <ECL>ATMOSPHERE</ECL>. | 7 | IR | [<REF>JMCDM</REF>, "AEROSOL-OBSERVATION particle type code", PY] |  | No
AEROSOL_PARTICLE_TYPE | SALT_HAZE | <ECL>PARTICLE</ECL>s of salt, suspended in the <ECL>ATMOSPHERE</ECL> due to the evaporation of <EEL>OCEAN_SPRAY</EEL>. | 8 | IR | [<REF>GOSU</REF>, "salt haze"] |  | No
AEROSOL_PARTICLE_TYPE | SAND | <ECL>PARTICLE</ECL>s of <ECL>SAND</ECL> suspended in the <ECL>ATMOSPHERE</ECL>. | 9 | IR | [<REF>JMCDM</REF>, "AEROSOL-OBSERVATION particle type code", SA] |  | No
AEROSOL_PARTICLE_TYPE | SMOKE | <ECL>SMOKE</ECL>. | 10 |  |  |  | No
AEROSOL_PARTICLE_TYPE | SOOT | Soot. | 11 |  |  | [<REF>SOED</REF>, "soot", A] | No
AEROSOL_PARTICLE_TYPE | SULFATES | Sulfates derived from either biogenic gases or SO<sub>2</sub>. | 12 |  |  |  | No
AEROSOL_PARTICLE_TYPE | VOLCANIC_ASH | Fine or very fine pyroclastic <ECL>PARTICLE</ECL>s less than 4 millimetres in diameter that are blown out from an explosion of a <ECL>VOLCANO</ECL>; volcanic ash. | 13 | IR | [<REF>JMCDM</REF>, "AEROSOL-OBSERVATION particle type code", VA] |  | No
AEROSOL_PARTICLE_TYPE | VOLCANIC_DUST | <ECL>PARTICLE</ECL>s of <ECL>DUST</ECL> produced by an eruption of a <ECL>VOLCANO</ECL>; volcanic dust. | 14 |  |  |  | No
AID_TO_NAVIGATION_COLOUR_PATTERN | BORDER_STRIPE | A band or stripe of colour that is displayed around the outer edge of an <ECL>OBJECT</ECL> and that may also form a border to an inner pattern or plain colour. | 1 | PR | [<REF>S57A</REF>, Attribute, COLPAT:6] |  | No
AID_TO_NAVIGATION_COLOUR_PATTERN | CHECKERED | Alternate colours are used to create rectangles similar to a chessboard and/or draughtboard; checkered. | 2 | IR | [<REF>FACC</REF>, Annex B, PAT:1] |  | No
AID_TO_NAVIGATION_COLOUR_PATTERN | DIAGONAL_STRIPES | Straight bands or stripes of differing colours painted diagonally. | 3 | PR | [<REF>S57A</REF>, Attribute, COLPAT:3] |  | No
AID_TO_NAVIGATION_COLOUR_PATTERN | HORIZ_BANDS_TOP_TO_BOTTOM | Horizontal bands from top to bottom. | 4 | IR | [<REF>FACC</REF>, Annex B, PAT:99] |  | No
AID_TO_NAVIGATION_COLOUR_PATTERN | HORIZ_STRIPES | Straight bands or stripes of differing colours painted horizontally. | 5 | PR | [<REF>S57A</REF>, Attribute, COLPAT:1] |  | No
AID_TO_NAVIGATION_COLOUR_PATTERN | SINGLE_COLOUR | A single colour. | 6 | IR | [<REF>FACC</REF>, Annex B, PAT:3] |  | No
AID_TO_NAVIGATION_COLOUR_PATTERN | SQUARED | Alternate colours are used to create squares similar to a chessboard and/or draughtboard in either a straight or diagonal pattern; squared or checker plate. | 7 | PR | [<REF>S57A</REF>, Attribute, COLPAT:4] |  | No
AID_TO_NAVIGATION_COLOUR_PATTERN | STRIPES_DIRECTION_UNKNOWN | Straight bands or stripes of differing colours painted in an unknown <ECL>DIRECTION</ECL>. | 8 | PR | [<REF>S57A</REF>, Attribute, COLPAT:5] |  | No
AID_TO_NAVIGATION_COLOUR_PATTERN | VERTICAL_STRIPES | Straight bands or stripes of differing colours painted vertically. | 9 | PR | [<REF>S57A</REF>, Attribute, COLPAT:2] |  | No
AID_TO_NAVIGATION_MARK_COLOUR | BLACK | Black. | 1 | IR | [<REF>FACC</REF>, Annex B, MAR:2] |  | No
AID_TO_NAVIGATION_MARK_COLOUR | BLACK_RED_BLACK | Black with red band. | 2 | IR | [<REF>FACC</REF>, Annex B, MAR:14] |  | No
AID_TO_NAVIGATION_MARK_COLOUR | BLACK_YELLOW | Black above yellow band. | 3 | IR | [<REF>FACC</REF>, Annex B, MAR:7] |  | No
AID_TO_NAVIGATION_MARK_COLOUR | BLACK_YELLOW_BLACK | Black with yellow band. | 4 | IR | [<REF>FACC</REF>, Annex B, MAR:8] |  | No
AID_TO_NAVIGATION_MARK_COLOUR | GREEN | Green. | 5 | IR | [<REF>FACC</REF>, Annex B, MAR:1] |  | No
AID_TO_NAVIGATION_MARK_COLOUR | GREEN_RED | Green above red band. | 6 | IR | [<REF>FACC</REF>, Annex B, MAR:16] |  | No
AID_TO_NAVIGATION_MARK_COLOUR | GREEN_RED_GREEN | Green with red band. | 7 | IR | [<REF>FACC</REF>, Annex B, MAR:12] |  | No
AID_TO_NAVIGATION_MARK_COLOUR | GREEN_WHITE | Green and white. | 8 | PR | [<REF>S57A</REF>, Attribute, COLMAR:18] |  | No
AID_TO_NAVIGATION_MARK_COLOUR | ORANGE | Orange. | 9 | IR | [<REF>FACC</REF>, Annex B, MAR:6] |  | No
AID_TO_NAVIGATION_MARK_COLOUR | RED | Red. | 10 | IR | [<REF>FACC</REF>, Annex B, MAR:3] |  | No
AID_TO_NAVIGATION_MARK_COLOUR | RED_GREEN | Red above green band. | 11 | IR | [<REF>FACC</REF>, Annex B, MAR:17] |  | No
AID_TO_NAVIGATION_MARK_COLOUR | RED_GREEN_RED | Red with green band. | 12 | IR | [<REF>FACC</REF>, Annex B, MAR:13] |  | No
AID_TO_NAVIGATION_MARK_COLOUR | RED_WHITE | Red above white band. | 13 | IR | [<REF>FACC</REF>, Annex B, MAR:11] |  | No
AID_TO_NAVIGATION_MARK_COLOUR | WHITE | White. | 14 | IR | [<REF>FACC</REF>, Annex B, MAR:5] |  | No
AID_TO_NAVIGATION_MARK_COLOUR | YELLOW | Yellow. | 15 | IR | [<REF>FACC</REF>, Annex B, MAR:4] |  | No
AID_TO_NAVIGATION_MARK_COLOUR | YELLOW_BLACK | Yellow above black band. | 16 | IR | [<REF>FACC</REF>, Annex B, MAR:9] |  | No
AID_TO_NAVIGATION_MARK_COLOUR | YELLOW_BLACK_YELLOW | Yellow with black band. | 17 | IR | [<REF>FACC</REF>, Annex B, MAR:10] |  | No
AID_TO_NAVIGATION_MARK_COLOUR | YELLOW_RED_YELLOW | Yellow with red band. | 18 | IR | [<REF>FACC</REF>, Annex B, MAR:15] |  | No
AID_TO_NAVIGATION_MARK_SYSTEM | IALA | Either <EEL>IALA_REGION_A</EEL> or <EEL>IALA_REGION_B</EEL>. | 1 | PR | [<REF>S57A</REF>, Attribute, MARSYS] | [<REF>IALAB</REF>] | No
AID_TO_NAVIGATION_MARK_SYSTEM | IALA_REGION_A | The <ABRV>IALA</ABRV> Region A <ECL>SYSTEM</ECL>. | 2 | PR | [<REF>S57A</REF>, Attribute, MARSYS:1] | [<REF>FACC</REF>, Annex B, NMS:1] | No
AID_TO_NAVIGATION_MARK_SYSTEM | IALA_REGION_B | The <ABRV>IALA</ABRV> Region B <ECL>SYSTEM</ECL>. | 3 | PR | [<REF>S57A</REF>, Attribute, MARSYS:2] | [<REF>FACC</REF>, Annex B, NMS:2] | No
AID_TO_NAVIGATION_MARK_SYSTEM | NO_SYSTEM_PRESENT | No <ECL>SYSTEM</ECL> is present. | 4 | PR | [<REF>S57A</REF>, Attribute, MARSYS:9] | [<REF>FACC</REF>, Annex B, NMS:9] | No
AID_TO_NAVIGATION_MARK_SYSTEM | NON_IALA | A defined <ECL>SYSTEM</ECL> other than <ABRV>IALA</ABRV>. | 5 | PR | [<REF>S57A</REF>, Attribute, MARSYS:10] | [<REF>FACC</REF>, Annex B, NMS:10] | No
AID_TO_NAVIGATION_MARK_SYSTEM | SIGNI | The <ABRV>SIGNI</ABRV> <ECL>SYSTEM</ECL>. | 6 | PR | [<REF>S57A</REF>, Attribute, MARSYS:8] | [<REF>FACC</REF>, Annex B, NMS:8] | No
AID_TO_NAVIGATION_MARK_SYSTEM | US_INTRACOASTAL | The <ABRV>US</ABRV> intracoastal waterway <ECL>SYSTEM</ECL> (<ABRV>ICW</ABRV>), which runs from Manasquan Inlet in New Jersey to the Florida Keys, then north along the west <ECL>COAST</ECL> of Florida and west along the Gulf <ECL>COAST</ECL> to Brownsville, Texas. | 7 | PR | [<REF>S57A</REF>, Attribute, MARSYS:5] | [<REF>FACC</REF>, Annex B, NMS:5] | No
AID_TO_NAVIGATION_MARK_SYSTEM | US_MODIFIED | The modified <ABRV>US</ABRV> <ECL>SYSTEM</ECL>. | 8 | PR | [<REF>S57A</REF>, Attribute, MARSYS:3] | [<REF>FACC</REF>, Annex B, NMS:3] | No
AID_TO_NAVIGATION_MARK_SYSTEM | US_OLD | The old <ABRV>US</ABRV> <ECL>SYSTEM</ECL>. | 9 | PR | [<REF>S57A</REF>, Attribute, MARSYS:4] | [<REF>FACC</REF>, Annex B, NMS:4] | No
AID_TO_NAVIGATION_MARK_SYSTEM | US_UNIFORM_STATE | The <ABRV>US</ABRV> <ABRV>USWMS</ABRV>, which covers inland boating. | 10 | PR | [<REF>S57A</REF>, Attribute, MARSYS:6] | [<REF>FACC</REF>, Annex B, NMS:6] | No
AID_TO_NAVIGATION_MARK_SYSTEM | US_WESTERN_RIVER | The <ABRV>US</ABRV> Western Rivers <ECL>SYSTEM</ECL>, which includes the Mississippi <ECL>RIVER</ECL> and its tributaries. | 11 | PR | [<REF>S57A</REF>, Attribute, MARSYS:7] | [<REF>FACC</REF>, Annex B, NMS:7] | No
AID_TO_NAVIGATION_MARKER_TYPE | ELEC_BEACON | Electronic <ECL>BEACON</ECL>. EXAMPLE Radar pulse. | 1 |  |  |  | No
AID_TO_NAVIGATION_MARKER_TYPE | ELEC_BEACON_VIS_DAYMARK | <EEL>ELEC_BEACON</EEL> with an attached <EEL>VIS_DAYMARK</EEL>; an electronic beacon with visual daymark. | 2 |  |  |  | No
AID_TO_NAVIGATION_MARKER_TYPE | VIS_BEACON | Visual <ECL>BEACON</ECL>. EXAMPLE Flashing <ECL>LIGHT</ECL>. | 3 | IR | [<REF>FACC</REF>, Annex B, BDT:1] |  | No
AID_TO_NAVIGATION_MARKER_TYPE | VIS_BEACON_VIS_DAYMARK | <EEL>VIS_BEACON</EEL> with an attached <EEL>VIS_DAYMARK</EEL>; a visual beacon with visual daymark. | 4 | IR | [<REF>FACC</REF>, Annex B, BDT:3] |  | No
AID_TO_NAVIGATION_MARKER_TYPE | VIS_DAYMARK | Visual <ECL>MARKER</ECL> having a distinctive colour and shape that serves to facilitate its recognition against a daylight viewing background; a visual daymark. | 5 | IR | [<REF>FACC</REF>, Annex B, BDT:2] |  | No
AID_TO_NAVIGATION_STATUS | LIT | <EEL>MARKED</EEL> and illuminated; lit. | 1 | IR | [<REF>FACC</REF>, Annex B, ATN:3] |  | No
AID_TO_NAVIGATION_STATUS | MARKED | Marked. | 2 | IR | [<REF>FACC</REF>, Annex B, ATN:1] |  | No
AID_TO_NAVIGATION_STATUS | UNLIT | <EEL>MARKED</EEL> but not illuminated; unlit. | 3 | IR | [<REF>FACC</REF>, Annex B, ATN:4] |  | No
AID_TO_NAVIGATION_STATUS | UNMARKED | Not <EEL>MARKED</EEL>; unmarked. | 4 | IR | [<REF>FACC</REF>, Annex B, ATN:2] |  | No
AID_TO_NAVIGATION_SYSTEM_TYPE | IALA | Either <EEL>IALA_REGION_A</EEL> or <EEL>IALA_REGION_B</EEL>. | 1 | IR | [<REF>FACC</REF>, Annex B, IAC:2] | [<REF>IALAB</REF>] | No
AID_TO_NAVIGATION_SYSTEM_TYPE | IALA_REGION_A | The <ABRV>IALA</ABRV> Region A <ECL>SYSTEM</ECL>. | 2 | IR | [<REF>FACC</REF>, Annex B, IAC:3] |  | No
AID_TO_NAVIGATION_SYSTEM_TYPE | IALA_REGION_B | The <ABRV>IALA</ABRV> Region B <ECL>SYSTEM</ECL>. | 3 | IR | [<REF>FACC</REF>, Annex B, IAC:4] |  | No
AID_TO_NAVIGATION_SYSTEM_TYPE | NON_IALA | A defined <ECL>SYSTEM</ECL> other than <ABRV>IALA</ABRV>. | 4 | IR | [<REF>FACC</REF>, Annex B, IAC:1] |  | No
AID_TO_NAVIGATION_SYSTEM_TYPE | NONCONFORMING | Does not conform to any defined <ECL>SYSTEM</ECL>. | 5 | PR | [<REF>S57A</REF>, Attribute, MARSYS:9] |  | No
AID_TO_NAVIGATION_SYSTEM_TYPE | SIGNI | The <ABRV>SIGNI</ABRV> <ECL>SYSTEM</ECL>. | 6 | PR | [<REF>S57A</REF>, Attribute, MARSYS:8] |  | No
AID_TO_NAVIGATION_SYSTEM_TYPE | US_INTRACOASTAL | The <ABRV>US</ABRV> intracoastal waterway <ECL>SYSTEM</ECL> (<ABRV>ICW</ABRV>), which runs from Manasquan Inlet in New Jersey to the Florida Keys, then north along the west coast of Florida and west along the Gulf coast to Brownsville, Texas. | 7 | PR | [<REF>S57A</REF>, Attribute, MARSYS:5] |  | No
AID_TO_NAVIGATION_SYSTEM_TYPE | US_MODIFIED | The modified <ABRV>US</ABRV> <ECL>SYSTEM</ECL>. | 8 | PR | [<REF>S57A</REF>, Attribute, MARSYS:3] |  | No
AID_TO_NAVIGATION_SYSTEM_TYPE | US_OLD | The old <ABRV>US</ABRV> <ECL>SYSTEM</ECL>. | 9 | PR | [<REF>S57A</REF>, Attribute, MARSYS:4] |  | No
AID_TO_NAVIGATION_SYSTEM_TYPE | US_UNIFORM_STATE | The <ABRV>US</ABRV> Uniform State Waterway Marking System (<ABRV>USWMS</ABRV>), which covers inland boating. | 10 | PR | [<REF>S57A</REF>, Attribute, MARSYS:6] |  | No
AID_TO_NAVIGATION_SYSTEM_TYPE | US_WESTERN_RIVER | The <ABRV>US</ABRV> Western Rivers <ECL>SYSTEM</ECL>, which includes the Mississippi <ECL>RIVER</ECL> and its tributaries. | 11 | PR | [<REF>S57A</REF>, Attribute, MARSYS:7] |  | No
AIRCRAFT_CARRIER_CLASS | ASTURIAS | Spain Principe de Asturias <ABRV>VSTOL</ABRV>. | 1 | IR | [<REF>WNT</REF>, Europe, Spain, Aircraft carriers] |  | No
AIRCRAFT_CARRIER_CLASS | DE_GAULLE | France Charles de Gaulle light (nuclear powered). | 2 | IR | [<REF>WNT</REF>, Europe, France, Aircraft carriers] |  | No
AIRCRAFT_CARRIER_CLASS | DORIA | Italy Andrea Doria <ABRV>VSTOL</ABRV>. | 3 | IR | [<REF>WNT</REF>, Europe, Italy, Aircraft carriers] |  | No
AIRCRAFT_CARRIER_CLASS | ENTERPRISE | <ABRV>US</ABRV> Navy Enterprise multirole. | 4 | IR | [<REF>WNT</REF>, United States, United States navy, Aircraft carriers] |  | No
AIRCRAFT_CARRIER_CLASS | GARIBALDI | Italy Giuseppe Garibaldi <ABRV>VSTOL</ABRV>. | 5 | IR | [<REF>WNT</REF>, Europe, Italy, Aircraft carriers] |  | No
AIRCRAFT_CARRIER_CLASS | INVINCIBLE | <ABRV>UK</ABRV> Invincible class <ABRV>VSTOL</ABRV>. | 6 | IR | [<REF>WNT</REF>, Europe, United Kingdom, Aircraft carriers] |  | No
AIRCRAFT_CARRIER_CLASS | KENNEDY | <ABRV>US</ABRV> Navy John F. Kennedy multirole. | 7 | IR | [<REF>WNT</REF>, United States, United States navy, Aircraft carriers] |  | No
AIRCRAFT_CARRIER_CLASS | KITTY_HAWK | <ABRV>US</ABRV> Navy Kitty Hawk class multirole. | 8 | IR | [<REF>WNT</REF>, United States, United States navy, Aircraft carriers] |  | No
AIRCRAFT_CARRIER_CLASS | KUZNETSOV | Russia Kuznetsov multirole. | 9 | IR | [<REF>WNT</REF>, Europe, Russia, Aircraft carriers] |  | No
AIRCRAFT_CARRIER_CLASS | NAREUBET | Thailand Chakri Nareubet small <ABRV>VSTOL</ABRV>. | 10 | IR | [<REF>WNT</REF>, Asia and the pacific, Thailand, Aircraft carriers] |  | No
AIRCRAFT_CARRIER_CLASS | NIMITZ | <ABRV>US</ABRV> Navy Nimitz class multirole. | 11 | IR | [<REF>WNT</REF>, United States, United States navy, Aircraft carriers] |  | No
AIRCRAFT_CARRIER_CLASS | SAO_PAULO | Brazil Sao Paulo light (Clemenceau class). | 12 | IR | [<REF>WNT</REF>, North, South and Central America, Brazil, Aircraft carriers] |  | No
AIRCRAFT_CARRIER_CLASS | VIRAAT | India Viraat <ABRV>VSTOL</ABRV>. | 13 | IR | [<REF>WNT</REF>, Asia and the pacific, India, Aircraft carriers] |  | No
AIRCRAFT_FUNCTION | AGRICULTURE | Applies seed, pesticides, and/or herbicides in agricultural <ECL>TERRAIN_SURFACE_REGION</ECL>s. | 1 |  |  |  | No
AIRCRAFT_FUNCTION | AIR_DEFENCE | Engages in air defence operations. | 2 | IR | [<REF>J1-02</REF>] |  | No
AIRCRAFT_FUNCTION | AMBULANCE | Transports sick and/or injured; ambulance operations. | 3 |  |  | [<REF>SOED</REF>, "ambulance", 2] | No
AIRCRAFT_FUNCTION | ASW | Engages in <ABRV>ASW</ABRV> operations. | 4 | IR | [<REF>APDS</REF>, "antisubmarine"] |  | No
AIRCRAFT_FUNCTION | ATTACK | Engages in attack combat operations. | 5 |  |  | [<REF>SOED</REF>, "attack", 1] | No
AIRCRAFT_FUNCTION | BOMBER | Carries and drops bombs; a bomber. | 6 |  |  | [<REF>SOED</REF>, "bomber", 2] | No
AIRCRAFT_FUNCTION | CARGO | Transports <ECL>CARGO</ECL>. | 7 |  |  | [<REF>SOED</REF>, "cargo"] | No
AIRCRAFT_FUNCTION | COMMAND_AND_CONTROL | Operates in a command and control mode. | 8 |  |  |  | No
AIRCRAFT_FUNCTION | COMMERCIAL | Engages in commercial operations. | 9 |  |  | [<REF>SOED</REF>, "commercial"] | No
AIRCRAFT_FUNCTION | EARLY_WARNING | Utilizes long-range radar to detect approaching <ECL>AIRCRAFT</ECL> and/or <ECL>MISSILE</ECL>s; early warning operations. | 10 |  |  | [<REF>SOED</REF>, "warning"] | No
AIRCRAFT_FUNCTION | ELECTRONIC_WARFARE | Engages in electronic warfare operations. | 11 |  |  |  | No
AIRCRAFT_FUNCTION | EXPERIMENTAL | Engages in experimental operations. | 12 |  |  | [<REF>SOED</REF>, "experimental", 1b] | No
AIRCRAFT_FUNCTION | FIGHTER | Engages in aerial combat; fighter operations. | 13 |  |  | [<REF>SOED</REF>, "fighter", 2] | No
AIRCRAFT_FUNCTION | OBSERVATION | Makes observations and records phenomena with instruments. | 14 |  |  | [<REF>SOED</REF>, "observation", 3a] | No
AIRCRAFT_FUNCTION | PASSENGER | Carries passengers. | 15 |  |  | [<REF>SOED</REF>, "passenger"] | No
AIRCRAFT_FUNCTION | PATROL | Engages in patrol operations. | 16 |  |  | [<REF>SOED</REF>, "patrol", 1] | No
AIRCRAFT_FUNCTION | RECONNAISSANCE | Engages in reconnaissance operations. | 17 |  |  | [<REF>SOED</REF>, "reconnaissance", 1] | No
AIRCRAFT_FUNCTION | RESEARCH | Engages in research operations. | 18 |  |  | [<REF>SOED</REF>, "research] | No
AIRCRAFT_FUNCTION | SCOUT | Engages in scout operations. | 19 |  |  |  | No
AIRCRAFT_FUNCTION | SEARCH_AND_RESCUE | Engages in search and rescue operations. | 20 | IR | [<REF>APDS</REF>, "search and rescue"] |  | No
AIRCRAFT_FUNCTION | SPECIAL_ELECTRONIC | Engages in special electronic operations. | 21 |  |  |  | No
AIRCRAFT_FUNCTION | SPECIAL_OPERATIONS | Engages in special military operations. | 22 |  |  |  | No
AIRCRAFT_FUNCTION | STRIKE | Engages in military <EEL>ATTACK</EEL>, assault, and/or strike operations. | 23 |  |  |  | No
AIRCRAFT_FUNCTION | SURVEILLANCE | Engages in surveillance operations. | 24 |  |  | [<REF>SOED</REF>, "surveillance"] | No
AIRCRAFT_FUNCTION | TANKER | Transports liquids (for example: <ECL>PETROLEUM</ECL>) in bulk; tanker operations. | 25 |  |  | [<REF>SOED</REF>, "tanker"] | No
AIRCRAFT_FUNCTION | TARGET | Serves as a target for training exercises and/or experimentation. | 26 |  |  | [<REF>SOED</REF>, "target"] | No
AIRCRAFT_FUNCTION | TRAINER | Engages in training operations. | 27 |  |  | [<REF>SOED</REF>, "trainer"] | No
AIRCRAFT_FUNCTION | TRANSPORT | Transports <ECL>EQUIPMENT</ECL>, <ECL>HUMAN</ECL>s, and/or <ECL>SUPPLIES_AND_EXPENDABLES</ECL>. | 28 |  |  | [<REF>SOED</REF>, "transport"] | No
AIRCRAFT_FUNCTION | UTILITY | Engages in utility operations. | 29 |  |  |  | No
AIRCRAFT_ICING_INTENSITY | NO_ICING | No icing. | 1 | IR | [<REF>WMO306</REF>, VI.2, Code Table 020041] |  | No
AIRCRAFT_ICING_INTENSITY | TRACE | The rate of accumulation becomes perceptible; trace. The rate of accumulation is slightly greater than the rate of sublimation. It is not hazardous even though de-icing/anti-icing <ECL>EQUIPMENT</ECL> is not utilized unless encountered for an extended period of time (over 1 hour). | 2 | IR | [<REF>AWS</REF>, Table 3.4] |  | No
AIRCRAFT_ICING_INTENSITY | TRACE_IN_CLOUD | <EEL>TRACE</EEL> icing occurring in <ECL>CLOUD</ECL>s. | 3 | IR | [<REF>WMO306</REF>, VI.2, Code Table 020041] |  | No
AIRCRAFT_ICING_INTENSITY | TRACE_IN_PRECIP | <EEL>TRACE</EEL> icing occurring in <ECL>PRECIPITATION</ECL>. | 4 | IR | [<REF>WMO306</REF>, VI.2, Code Table 020041] |  | No
AIRCRAFT_ICING_INTENSITY | LIGHT | The rate of accumulation may create a problem if flight is prolonged in this environment (over 1 hour); light. Occasional use of de-icing/anti-icing <ECL>EQUIPMENT</ECL> removes/prevents accumulation. Icing does not present a problem if the de-icing/anti-icing <ECL>EQUIPMENT</ECL> is used. | 5 | IR | [<REF>AWS</REF>, Table 3.4] |  | No
AIRCRAFT_ICING_INTENSITY | LIGHT_IN_CLOUD | <EEL>LIGHT</EEL> icing occurring in <ECL>CLOUD</ECL>s. | 6 | IR | [<REF>WMO306</REF>, VI.2, Code Table 020041] |  | No
AIRCRAFT_ICING_INTENSITY | LIGHT_IN_PRECIP | <EEL>LIGHT</EEL> icing occurring in <ECL>PRECIPITATION</ECL>. | 7 | IR | [<REF>WMO306</REF>, VI.2, Code Table 020041] |  | No
AIRCRAFT_ICING_INTENSITY | MODERATE | The rate of accumulation is such that even short encounters become potentially hazardous; moderate. Use of de-icing/anti-icing <ECL>EQUIPMENT</ECL> and/or flight diversion is necessary. | 8 | IR | [<REF>AWS</REF>, Table 3.4] |  | No
AIRCRAFT_ICING_INTENSITY | MODERATE_IN_CLOUD | <EEL>MODERATE</EEL> icing occurring in <ECL>CLOUD</ECL>s. | 9 | IR | [<REF>WMO306</REF>, VI.2, Code Table 020041] |  | No
AIRCRAFT_ICING_INTENSITY | MODERATE_IN_PRECIP | <EEL>MODERATE</EEL> icing occurring in <ECL>PRECIPITATION</ECL>. | 10 | IR | [<REF>WMO306</REF>, VI.2, Code Table 020041] |  | No
AIRCRAFT_ICING_INTENSITY | SEVERE | The rate of accumulation is such that de-icing/anti-icing <ECL>EQUIPMENT</ECL> fails to reduce or control the hazard; severe. Immediate flight diversion is necessary. | 11 | IR | [<REF>AWS</REF>, Table 3.4] |  | No
AIRCRAFT_ICING_INTENSITY | SEVERE_IN_CLOUD | <EEL>SEVERE</EEL> icing occurring in <ECL>CLOUD</ECL>s. | 12 | IR | [<REF>WMO306</REF>, VI.2, Code Table 020041] |  | No
AIRCRAFT_ICING_INTENSITY | SEVERE_IN_PRECIP | <EEL>SEVERE</EEL> icing occurring in <ECL>PRECIPITATION</ECL>. | 13 | IR | [<REF>WMO306</REF>, VI.2, Code Table 020041] |  | No
AIRCRAFT_ICING_TYPE | CLEAR | Relatively transparent <ECL>ICE</ECL> having a homogeneous structure and few pockets of <ECL>AIR</ECL>. | 1 | IR | [<REF>APDS</REF>, "clear ice"] |  | No
AIRCRAFT_ICING_TYPE | FROST | A white, feathery deposit of interlocking crystals of <ECL>ICE</ECL> formed by the sublimation of water vapour on a <ECL>SURFACE</ECL> whose <EAL>TEMPERATURE</EAL> is below freezing. | 2 | IR | [<REF>APDS</REF>, "frost"] |  | No
AIRCRAFT_ICING_TYPE | MIXED | Combination of <EEL>CLEAR</EEL>, <EEL>RIME</EEL>, and/or <EEL>FROST</EEL>; mixed. | 3 |  |  |  | No
AIRCRAFT_ICING_TYPE | NONE_PRESENT | No icing is present. | 4 |  |  |  | No
AIRCRAFT_ICING_TYPE | RIME | <ECL>RIME</ECL>. | 5 |  |  |  | No
AIRCRAFT_PROPULSION_TYPE | ELECTRIC | Using an electric motor. | 1 |  |  |  | No
AIRCRAFT_PROPULSION_TYPE | JET | Using a means of jet propulsion. | 2 |  |  | [<REF>SOED</REF>, "jet", 2] | No
AIRCRAFT_PROPULSION_TYPE | RECIPROCATING_ENGINE | Using a piston or pistons moving up and down in cylinders; a reciprocating engine. | 3 |  |  |  | No
AIRCRAFT_PROPULSION_TYPE | ROCKET | Using a means of rocket propulsion. | 4 |  |  |  | No
AIRCRAFT_PROPULSION_TYPE | TURBOPROP | Using a <EEL>JET</EEL> that also drives a propeller; a turboprop. | 5 |  |  | [<REF>SOED</REF>, "turbo-"] | No
AIRCRAFT_TURBULENCE_FREQUENCY | CONTINUOUS | Greater than two thirds of the time; continuous. | 1 | IR | [<REF>AIM</REF>, Table 7-1-7] |  | No
AIRCRAFT_TURBULENCE_FREQUENCY | FREQUENT | Frequent. | 2 | IR | [<REF>WMO306</REF>, Part a, Code Table 0300] |  | No
AIRCRAFT_TURBULENCE_FREQUENCY | INFREQUENT | Infrequent. | 3 | IR | [<REF>WMO306</REF>, Part a, Code Table 0300] |  | No
AIRCRAFT_TURBULENCE_FREQUENCY | INTERMITTENT | Greater than or equal to one third of the time and less than or equal to two thirds of the time; intermittent. | 4 | IR | [<REF>AIM</REF>, Table 7-1-7] |  | No
AIRCRAFT_TURBULENCE_FREQUENCY | NONE_OCCURRING | None occurring. | 5 | IR | [<REF>JMCDM</REF>, "AIRCRAFT-TURBULENCE-OBSERVATION frequency code"] |  | No
AIRCRAFT_TURBULENCE_FREQUENCY | OCCASIONAL | Less than one third of the time; occasional. | 6 | IR | [<REF>AIM</REF>, Table 7-1-7] |  | No
AIRCRAFT_TURBULENCE_INTENSITY | NO_TURBULENCE | No turbulence. | 1 | IR | [<REF>AWS</REF>, Table 3.3] |  | No
AIRCRAFT_TURBULENCE_INTENSITY | LIGHT | Turbulence that momentarily causes slight, erratic changes in <ECL>AIRCRAFT</ECL> altitude and/or attitude (pitch, roll, yaw) or turbulence that causes slight, rapid and somewhat rhythmic bumpiness without appreciable changes in <ECL>AIRCRAFT</ECL> altitude or attitude; light. | 2 | IR | [<REF>AWS</REF>, Table 3.3] |  | No
AIRCRAFT_TURBULENCE_INTENSITY | LIGHT_TO_MODERATE | Between <EEL>LIGHT</EEL> and <EEL>MODERATE</EEL>. | 3 | IR | [<REF>JMCDM</REF>, "AIRCRAFT-TURBULENCE-OBSERVATION intensity code", 2] |  | No
AIRCRAFT_TURBULENCE_INTENSITY | MODERATE | Turbulence that causes changes in <ECL>AIRCRAFT</ECL> altitude and/or attitude occurs but the <ECL>AIRCRAFT</ECL> remains in positive control at all times despite variations in indicated airspeed, or turbulence that is similar to <EEL>LIGHT</EEL> but of greater intensity, causing rapid bumps or jolts without appreciable changes in <ECL>AIRCRAFT</ECL> altitude or attitude; moderate. | 4 | IR | [<REF>AWS</REF>, Table 3.3] |  | No
AIRCRAFT_TURBULENCE_INTENSITY | MODERATE_TO_SEVERE | Between <EEL>MODERATE</EEL> and <EEL>SEVERE</EEL>. | 5 | IR | [<REF>JMCDM</REF>, "AIRCRAFT-TURBULENCE-OBSERVATION intensity code", 4] |  | No
AIRCRAFT_TURBULENCE_INTENSITY | SEVERE | Turbulence that causes large, abrupt changes in <ECL>AIRCRAFT</ECL> altitude and/or attitude with large variations in indicated airspeed and momentary loss of control; severe. | 6 | IR | [<REF>AWS</REF>, Table 3.3] |  | No
AIRCRAFT_TURBULENCE_INTENSITY | SEVERE_TO_EXTREME | Between <EEL>SEVERE</EEL> and <EEL>EXTREME</EEL>. | 7 | IR | [<REF>JMCDM</REF>, "AIRCRAFT-TURBULENCE-OBSERVATION intensity code", 6] |  | No
AIRCRAFT_TURBULENCE_INTENSITY | EXTREME | Turbulence in which the <ECL>AIRCRAFT</ECL> is violently tossed about, is practically impossible to control and may cause structural damage; extreme. | 8 | IR | [<REF>AWS</REF>, Table 3.3] |  | No
AIRCRAFT_TYPE | AIRSHIP | <ECL>AIRSHIP</ECL>. | 1 |  |  |  | No
AIRCRAFT_TYPE | AMPHIBIOUS | Designed to take off and land on <ECL>WATERBODY</ECL>s. | 2 |  |  |  | No
AIRCRAFT_TYPE | BALLOON | <ECL>BALLOON</ECL>. | 3 |  |  |  | No
AIRCRAFT_TYPE | BLIMP | <ECL>BLIMP</ECL>. | 4 |  |  |  | No
AIRCRAFT_TYPE | DIRIGIBLE | <ECL>DIRIGIBLE</ECL>. | 5 |  |  |  | No
AIRCRAFT_TYPE | DRONE | Pilotless and designed for remote control operation; a drone. | 6 | IR | [<REF>J1-02</REF>] |  | No
AIRCRAFT_TYPE | FIXED_WING | Designed with fixed wings. | 7 |  |  |  | No
AIRCRAFT_TYPE | GLIDER | Designed to fly for long <EAL>TIME_QUANTITY</EAL>s without power; a glider. | 8 |  |  | [<REF>SOED</REF>, "glider", 2] | No
AIRCRAFT_TYPE | LIGHT | Designed with reduced range and payload, generally for private or light commercial use. | 9 |  |  |  | No
AIRCRAFT_TYPE | ROTARY_WING | Designed with wings that provide lift and sometimes thrust by rotating about a vertical or near-vertical axis. | 10 | IR | [<REF>APDS</REF>, "rotary-wing aircraft"] |  | No
AIRCRAFT_TYPE | SPACEPLANE | Designed for limited flight in <ECL>SPACE</ECL>; a spaceplane. | 11 |  |  |  | No
AIRCRAFT_TYPE | STOL | Designed for <ABRV>STOL</ABRV> operations. | 12 | IR | [<REF>J1-02</REF>] |  | No
AIRCRAFT_TYPE | UNMANNED_AUTONOMOUS | Designed for unmanned autonomous flight. | 13 |  |  | [<REF>SOED</REF>, "unmanned", 1] | No
AIRCRAFT_TYPE | VARIABLE_WING | Designed with a variable position wing system for alteration of its shape to facilitate a wider range of performance. | 14 |  |  |  | No
AIRCRAFT_TYPE | VTOL | Designed for <ABRV>VTOL</ABRV> operations. | 15 | IR | [<REF>J1-02</REF>] |  | No
AIRSPACE_LIMITATION | AIR_EXERCISE | Air exercise <ECL>REGION</ECL>. | 1 | IR | [<REF>FACC</REF>, Annex B, AUL:16] |  | No
AIRSPACE_LIMITATION | ALERT | Alert <ECL>REGION</ECL>. | 2 | IR | [<REF>FACC</REF>, Annex B, AUL:5] |  | No
AIRSPACE_LIMITATION | ANIMAL_PROTECTION | Permanent protection <ECL>REGION</ECL> containing wild <ECL>ANIMAL</ECL>s (especially <ECL>BIRD</ECL>s) and/or sensitive livestock. | 3 | IR | [<REF>FACC</REF>, Annex B, AUL:23] |  | No
AIRSPACE_LIMITATION | BIRD_BREEDING | Temporary protection <ECL>REGION</ECL> supporting nesting and breeding of wild <ECL>BIRD</ECL>s. | 4 |  |  |  | No
AIRSPACE_LIMITATION | BIRD_HAZARD | Hazards present due to <ECL>BIRD</ECL>s. | 5 | IR | [<REF>FACC</REF>, Annex B, AUL:19] |  | No
AIRSPACE_LIMITATION | BIRD_SANCTUARY | Sanctuary for <ECL>BIRD</ECL>s. | 6 | IR | [<REF>FACC</REF>, Annex B, AUL:18] |  | No
AIRSPACE_LIMITATION | CAUTION | Caution <ECL>REGION</ECL>. | 7 | IR | [<REF>FACC</REF>, Annex B, AUL:34] |  | No
AIRSPACE_LIMITATION | CONTROLLED_FIRING | Controlled, firing <ECL>REGION</ECL>. | 8 | IR | [<REF>FACC</REF>, Annex B, AUL:8] |  | No
AIRSPACE_LIMITATION | DANGER | Danger <ECL>REGION</ECL>. | 9 | IR | [<REF>FACC</REF>, Annex B, AUL:1] |  | No
AIRSPACE_LIMITATION | DEFENCE | Defence <ECL>REGION</ECL>. | 10 | IR | [<REF>FACC</REF>, Annex B, AUL:7] |  | No
AIRSPACE_LIMITATION | GAS_VENTING_STATION | Gas venting station. | 11 | IR | [<REF>FACC</REF>, Annex B, AUL:12] |  | No
AIRSPACE_LIMITATION | HAZARD_TO_AIRCRAFT | Hazard to <ECL>AIRCRAFT</ECL>. | 12 | IR | [<REF>FACC</REF>, Annex B, AUL:11] |  | No
AIRSPACE_LIMITATION | HELICOPTER_PROTECTION | Protection for <ECL>HELICOPTER</ECL>s. | 13 | IR | [<REF>FACC</REF>, Annex B, AUL:15] |  | No
AIRSPACE_LIMITATION | HIGH_INTENSITY_RADIO | High-intensity radio transmissions in vicinity. | 14 | IR | [<REF>FACC</REF>, Annex B, AUL:29] |  | No
AIRSPACE_LIMITATION | INDUSTRIAL_HAZARDS | Industrial hazards or <ECL>OBJECT</ECL>s needing protection. | 15 | IR | [<REF>FACC</REF>, Annex B, AUL:20] |  | No
AIRSPACE_LIMITATION | INTENSE_AIR_ACTIVITY | Intense air activity <ECL>REGION</ECL>. | 16 | IR | [<REF>FACC</REF>, Annex B, AUL:17] |  | No
AIRSPACE_LIMITATION | LOW_FLY_AVOIDANCE | Low-flying avoidance <ECL>REGION</ECL>. | 17 | IR | [<REF>FACC</REF>, Annex B, AUL:22] |  | No
AIRSPACE_LIMITATION | LOW_FLY_DEDICATED_USER | Low-flying dedicated user area. | 18 | IR | [<REF>FACC</REF>, Annex B, AUL:25] |  | No
AIRSPACE_LIMITATION | LOW_FLY_TACTICAL_TRAINING | Low-flying tactical training area. | 19 | IR | [<REF>FACC</REF>, Annex B, AUL:24] |  | No
AIRSPACE_LIMITATION | MEDICAL | Health resorts and/or medical establishments. | 20 | IR | [<REF>FACC</REF>, Annex B, AUL:21] |  | No
AIRSPACE_LIMITATION | MICROLIGHT_FLYING | Intensive microlight or ultralight flying <ECL>REGION</ECL>. | 21 | IR | [<REF>FACC</REF>, Annex B, AUL:26] |  | No
AIRSPACE_LIMITATION | MILITARY_FLYING | Military flying zone. | 22 | IR | [<REF>FACC</REF>, Annex B, AUL:30] |  | No
AIRSPACE_LIMITATION | MILITARY_OPERATIONS | Military operations zone. | 23 | IR | [<REF>FACC</REF>, Annex B, AUL:28] |  | No
AIRSPACE_LIMITATION | NATURE_RESERVE | <ECL>NATURE_RESERVE</ECL>, <ECL>PARK</ECL>, or conservation <ECL>REGION</ECL> to be avoided. | 24 | IR | [<REF>FACC</REF>, Annex B, AUL:14] |  | No
AIRSPACE_LIMITATION | NON_FREE_FLYING | No free-flying. | 25 | IR | [<REF>FACC</REF>, Annex B, AUL:32] |  | No
AIRSPACE_LIMITATION | OPERATING | Operating <ECL>REGION</ECL>. | 26 | IR | [<REF>FACC</REF>, Annex B, AUL:31] |  | No
AIRSPACE_LIMITATION | PARACHUTE_DROP_ZONE | Parachute drop zone. | 27 | IR | [<REF>FACC</REF>, Annex B, AUL:10] |  | No
AIRSPACE_LIMITATION | PROHIBITED | Prohibited <ECL>REGION</ECL>. | 28 | IR | [<REF>FACC</REF>, Annex B, AUL:2] |  | No
AIRSPACE_LIMITATION | PROHIBITED_VFR | Prohibited - <ABRV>VFR</ABRV>. | 29 | IR | [<REF>FACC</REF>, Annex B, AUL:4] |  | No
AIRSPACE_LIMITATION | PROVOST_MARSHAL | Limitations on use imposed by local military police under the direction of the Provost Marshal. | 30 | IR | [<REF>FACC</REF>, Annex B, AUL:27] |  | No
AIRSPACE_LIMITATION | RESTRICTED | Restricted <ECL>REGION</ECL>. | 31 | IR | [<REF>FACC</REF>, Annex B, AUL:3] |  | No
AIRSPACE_LIMITATION | SPARSELY_SETTLED | Sparsely settled <ECL>REGION</ECL>. | 32 | IR | [<REF>FACC</REF>, Annex B, AUL:33] |  | No
AIRSPACE_LIMITATION | TEMPORARY_RESERVED | Temporary reserved <ECL>REGION</ECL>. | 33 | IR | [<REF>FACC</REF>, Annex B, AUL:9] |  | No
AIRSPACE_LIMITATION | TOWN_TO_BE_AVOIDED | <ECL>TOWN</ECL> to be avoided. | 34 | IR | [<REF>FACC</REF>, Annex B, AUL:13] |  | No
AIRSPACE_LIMITATION | WARNING | Warning <ECL>REGION</ECL>. | 35 | IR | [<REF>FACC</REF>, Annex B, AUL:6] |  | No
AIRSPACE_TYPE | ACC | The <ECL>REGION</ECL> associated with an <ABRV>ACC</ABRV>. | 1 | IR | [<REF>FACC</REF>, Annex B, AUB:13] |  | No
AIRSPACE_TYPE | ADVISORY | The <ECL>REGION</ECL> within 16,09 kilometres (10 statute miles) of an <ECL>AERODROME</ECL> where a <ECL>CONTROL_TOWER</ECL> is not operating but where a <ABRV>FSS</ABRV> is located; an advisory region. At such <ECL>LOCATION</ECL>s, the <ABRV>FSS</ABRV> provides advisory service to arriving and departing <ECL>AIRCRAFT</ECL>. | 2 | IR | [<REF>FACC</REF>, Annex B, AUB:7] | [<REF>AIM</REF>] | No
AIRSPACE_TYPE | AERODROME_ADVISORY | An advisory <ECL>REGION</ECL> for an <ECL>AERODROME</ECL>. | 3 | IR | [<REF>FACC</REF>, Annex B, AUB:47] |  | No
AIRSPACE_TYPE | AERODROME_CZ | An aerodrome <EEL>CONTROL_ZONE</EEL>. | 4 | IR | [<REF>FACC</REF>, Annex B, AUB:44] |  | No
AIRSPACE_TYPE | AERODROME_RADAR_SERVICE | A radar service <ECL>REGION</ECL> for an <ECL>AERODROME</ECL>. | 5 | IR | [<REF>FACC</REF>, Annex B, AUB:46] |  | No
AIRSPACE_TYPE | AERODROME_TRAFFIC_ZONE | An Aerodrome Traffic Zone. | 6 | IR | [<REF>FACC</REF>, Annex B, AUB:43] |  | No
AIRSPACE_TYPE | AIR_DEFENCE_IDZ | An Air Defence Identification Zone. | 7 | IR | [<REF>FACC</REF>, Annex B, AUB:32] |  | No
AIRSPACE_TYPE | AIR_TO_AIR_REFUELLING | An air-to-air refuelling area/track/route. | 8 | IR | [<REF>FACC</REF>, Annex B, AUB:27] |  | No
AIRSPACE_TYPE | ALTIMETER_SETTING_REGION | A geographical <ECL>REGION</ECL> for which the lowest value of <ABRV>QNH</ABRV> is forecast hourly and relayed by air traffic control centres; an altimeter setting region. | 9 | IR | [<REF>FACC</REF>, Annex B, AUB:11] |  | No
AIRSPACE_TYPE | ARTCC | The <ECL>REGION</ECL> associated with an <ABRV>ARTCC</ABRV>. | 10 | IR | [<REF>FACC</REF>, Annex B, AUB:58] |  | No
AIRSPACE_TYPE | ARTCC_SECTOR_DISCRETE | A discrete sector of an <ABRV>ARTCC</ABRV>. | 11 | IR | [<REF>FACC</REF>, Annex B, AUB:59] |  | No
AIRSPACE_TYPE | BUFFER_ZONE | A buffer zone. | 12 | IR | [<REF>FACC</REF>, Annex B, AUB:33] |  | No
AIRSPACE_TYPE | CADIZ | A <ABRV>CADIZ</ABRV>. | 13 | IR | [<REF>FACC</REF>, Annex B, AUB:37] |  | No
AIRSPACE_TYPE | CCA | A <ABRV>CCA</ABRV>. | 14 | IR | [<REF>FACC</REF>, Annex B, AUB:28] |  | No
AIRSPACE_TYPE | CONTROL_AREA | A Control Area (<ABRV>CTA</ABRV>). | 15 | IR | [<REF>FACC</REF>, Annex B, AUB:23] |  | No
AIRSPACE_TYPE | CONTROL_ZONE | A <EEL>CONTROLLED_AIRSPACE</EEL> extending upwards from ground level to a specified upper limit; a protected <ECL>AIRSPACE</ECL> surrounding an <ECL>AERODROME</ECL> bounded by a circle of 3,70 kilometres (2 nautical miles) or 4,63 kilometres (2,5 nautical miles) <EAL>RADIUS</EAL> (depending on <EAL>LENGTH</EAL> of <ECL>RUNWAY</ECL>) centred on the mid-point of the longest <ECL>RUNWAY</ECL>; a control zone or region. | 16 | IR | [<REF>FACC</REF>, Annex B, AUB:3] |  | No
AIRSPACE_TYPE | CONTROLLED_AIRSPACE | A <ECL>CONTROLLED_AIRSPACE</ECL>. | 17 |  |  |  | No
AIRSPACE_TYPE | CONTROLLED_VFR | A controlled <ABRV>VFR</ABRV>. | 18 | IR | [<REF>FACC</REF>, Annex B, AUB:50] |  | No
AIRSPACE_TYPE | DEWIZ | A <ABRV>DEWIZ</ABRV>. | 19 | IR | [<REF>FACC</REF>, Annex B, AUB:35] |  | No
AIRSPACE_TYPE | DEWMIZ | A <ABRV>DEWMIZ</ABRV>. | 20 | IR | [<REF>FACC</REF>, Annex B, AUB:34] |  | No
AIRSPACE_TYPE | FIC_FSS | The <ECL>REGION</ECL> associated with a <ABRV>FIC</ABRV>/<ABRV>FSS</ABRV>. | 21 | IR | [<REF>FACC</REF>, Annex B, AUB:56] |  | No
AIRSPACE_TYPE | FLIGHT_INR | A <ECL>REGION</ECL> where a variety of flight information (but not flight control) is provided by specific Flight Information Centres; a flight information region. EXAMPLE The United Kingdom has two flight information regions, London and Scottish. | 22 | IR | [<REF>FACC</REF>, Annex B, AUB:1] |  | No
AIRSPACE_TYPE | FRENCH_PERIPHERAL_IDZ | A French peripheral <ABRV>IDZ</ABRV>. | 23 | IR | [<REF>FACC</REF>, Annex B, AUB:36] |  | No
AIRSPACE_TYPE | KOREA_LIMITED_IDZ | A Korea limited <ABRV>IDZ</ABRV>. | 24 | IR | [<REF>FACC</REF>, Annex B, AUB:41] |  | No
AIRSPACE_TYPE | LFLY_AREA | A low-flying area. | 25 | IR | [<REF>FACC</REF>, Annex B, AUB:63] |  | No
AIRSPACE_TYPE | LFLY_DEDICATED_USER | A dedicated user <EEL>LFLY_AREA</EEL>. | 26 | IR | [<REF>FACC</REF>, Annex B, AUB:70] |  | No
AIRSPACE_TYPE | LFLY_DIVIDING_LINE | A dividing line in a <EEL>LFLY_AREA</EEL>. | 27 | IR | [<REF>FACC</REF>, Annex B, AUB:68] |  | No
AIRSPACE_TYPE | LFLY_FLOW_ARROW | A flow arrow in a <EEL>LFLY_AREA</EEL>. | 28 | IR | [<REF>FACC</REF>, Annex B, AUB:67] |  | No
AIRSPACE_TYPE | LFLY_FLOW_CORRIDOR | A flow corridor <ECL>BOUNDARY</ECL> in a <EEL>LFLY_AREA</EEL>. | 29 | IR | [<REF>FACC</REF>, Annex B, AUB:69] |  | No
AIRSPACE_TYPE | LFLY_SUB_BOUNDARY | A <ECL>BOUNDARY_COMPONENT</ECL> of a <EEL>LFLY_AREA</EEL>; low-fly sub-boundary. | 30 | IR | [<REF>FACC</REF>, Annex B, AUB:64] |  | No
AIRSPACE_TYPE | LFLY_TACT_ROUTE | A tactical route <ECL>BOUNDARY</ECL> in a <EEL>LFLY_AREA</EEL>. | 31 | IR | [<REF>FACC</REF>, Annex B, AUB:66] |  | No
AIRSPACE_TYPE | LFLY_TACT_TRAINING | A tactical training <EEL>LFLY_AREA</EEL>. | 32 | IR | [<REF>FACC</REF>, Annex B, AUB:65] |  | No
AIRSPACE_TYPE | LFLY_WEATHER_CORRIDOR | A weather corridor in a <EEL>LFLY_AREA</EEL>. | 33 | IR | [<REF>FACC</REF>, Annex B, AUB:71] |  | No
AIRSPACE_TYPE | MANDATORY_RADIO_AREA | A mandatory radio area. | 34 | IR | [<REF>FACC</REF>, Annex B, AUB:53] |  | No
AIRSPACE_TYPE | MIDCANADA_IDZ | A mid-Canada <ABRV>IDZ</ABRV>. | 35 | IR | [<REF>FACC</REF>, Annex B, AUB:38] |  | No
AIRSPACE_TYPE | MLTRY_ATZ | A military <ABRV>ATZ</ABRV>. | 36 | IR | [<REF>FACC</REF>, Annex B, AUB:45] |  | No
AIRSPACE_TYPE | MLTRY_CLIMB_CORRIDOR | A positive <ECL>CONTROLLED_AIRSPACE</ECL> of defined vertical and horizontal dimensions extending from a military <ECL>AERODROME</ECL>; a military climb corridor. | 37 | IR | [<REF>FACC</REF>, Annex B, AUB:10] | [<REF>AR310</REF>] | No
AIRSPACE_TYPE | MLTRY_COMMON_AREA_CONTROL | The <ECL>REGION</ECL> associated with a <ABRV>MCAC</ABRV>. | 38 | IR | [<REF>FACC</REF>, Annex B, AUB:61] |  | No
AIRSPACE_TYPE | MLTRY_CTZ | A protected <ECL>REGION</ECL> surrounding certain military <ECL>AERODROME</ECL>s that normally extends for a 9,26 kilometre (5 nautical mile) <EAL>RADIUS</EAL> around the <ECL>AERODROME</ECL> and upwards from the <ECL>SURFACE</ECL> to 914,4 metres (3&nbsp;000 feet) above the level of the <ECL>AERODROME</ECL>; a military control zone or region. A 'stub' projection protects the final approach path to the main <ECL>RUNWAY</ECL> outwards from the <ECL>BOUNDARY</ECL> of the <ABRV>MATZ</ABRV>, enclosing a <ECL>REGION</ECL> 1,852 kilometre (two nautical mile) either side of the extended centre-line of the <ECL>RUNWAY</ECL> and upwards from 304,8 metres (1&nbsp;000 feet) above the <ECL>SURFACE</ECL> to 914,4 metres (3&nbsp;000 feet) above the <EAL>ELEVATION</EAL> of the <ECL>AERODROME</ECL>. Although recognition of a <ABRV>MATZ</ABRV> is not mandatory for civil <ECL>AIRCRAFT</ECL>, all <ABRV>MATZ</ABRV> <ECL>AERODROME</ECL>s offer a penetration service to civil traffic during operational hours. | 39 | IR | [<REF>FACC</REF>, Annex B, AUB: 4] |  | No
AIRSPACE_TYPE | MLTRY_RADAR_SERVICE_AREA | A mandatory <EEL>RADAR_SERVICE_AREA</EEL>. | 40 | IR | [<REF>FACC</REF>, Annex B, AUB:25] |  | No
AIRSPACE_TYPE | MLTRY_SECTOR_CONTROL_CENTRE | The <ECL>REGION</ECL> associated with a military sector control centre (SCC-AM). | 41 | IR | [<REF>FACC</REF>, Annex B, AUB:57] |  | No
AIRSPACE_TYPE | MLTRY_UPPER | A military upper <ECL>REGION</ECL>. | 42 | IR | [<REF>FACC</REF>, Annex B, AUB:21] |  | No
AIRSPACE_TYPE | MOUNTAINOUS | A designated <ECL>MOUNTAINOUS_REGION</ECL>. | 43 | IR | [<REF>FACC</REF>, Annex B, AUB:12] |  | No
AIRSPACE_TYPE | OCA | A <ABRV>US</ABRV> <ABRV>FAA</ABRV> <ABRV>OCA</ABRV>. | 44 | IR | [<REF>FACC</REF>, Annex B, AUB:30] |  | No
AIRSPACE_TYPE | OCA_NON_FAA | An <ABRV>OCA</ABRV> other than <ABRV>FAA</ABRV>; a non-FAA OCA. | 45 | IR | [<REF>FACC</REF>, Annex B, AUB:29] |  | No
AIRSPACE_TYPE | POSITIVE_CONTROL_AREA | A positive <EEL>CONTROL_AREA</EEL>. | 46 | IR | [<REF>FACC</REF>, Annex B, AUB:51] |  | No
AIRSPACE_TYPE | POSITIVE_CZ | A positive <EEL>CONTROL_ZONE</EEL>. | 47 | IR | [<REF>FACC</REF>, Annex B, AUB:52] |  | No
AIRSPACE_TYPE | RADAR_AREA | A radar area. | 48 | IR | [<REF>FACC</REF>, Annex B, AUB:14] |  | No
AIRSPACE_TYPE | RADAR_AREA_SECTOR_BOUNDARY | A sector <ECL>BOUNDARY</ECL> of a <EEL>RADAR_AREA</EEL>. | 49 | IR | [<REF>FACC</REF>, Annex B, AUB:15] |  | No
AIRSPACE_TYPE | RADAR_SERVICE_AREA | A radar service area. | 50 | IR | [<REF>FACC</REF>, Annex B, AUB:16] |  | No
AIRSPACE_TYPE | SAL_ENTRY | A special access lane entry. | 51 | IR | [<REF>FACC</REF>, Annex B, AUB:54] |  | No
AIRSPACE_TYPE | SAL_EXIT | A special access lane exit. | 52 | IR | [<REF>FACC</REF>, Annex B, AUB:55] |  | No
AIRSPACE_TYPE | SECURITY_IDZ | A security <ABRV>IDZ</ABRV>. | 53 | IR | [<REF>FACC</REF>, Annex B, AUB:39] |  | No
AIRSPACE_TYPE | SPC_RULES_AREA | A Special Rules Area (<ABRV>SRA</ABRV>). | 54 | IR | [<REF>FACC</REF>, Annex B, AUB:24] |  | No
AIRSPACE_TYPE | SPC_RULES_ZONE | A protected <ECL>AIRSPACE</ECL> surrounding an <ECL>AERODROME</ECL> and extending from the <ECL>SURFACE</ECL> upwards to a specific level that affords safety to air traffic movements; a Special Rules Zone (<ABRV>SRZ</ABRV>). Designated in the vicinity of <ECL>AERODROME</ECL>s when the traffic level does not warrant the establishment of a <ABRV>CZ</ABRV>. | 55 | IR | [<REF>FACC</REF>, Annex B, AUB:6] |  | No
AIRSPACE_TYPE | SUB_FLIGHT_INR | A sub-flight <ABRV>INR</ABRV>. | 56 | IR | [<REF>FACC</REF>, Annex B, AUB:2] |  | No
AIRSPACE_TYPE | TERMINAL_CONTROL | A <ECL>REGION</ECL> of <ECL>CONTROLLED_AIRSPACE</ECL> at the intersection of airways in the vicinity of control zones around major <ECL>AERODROME</ECL>s; a terminal control region. | 57 | IR | [<REF>FACC</REF>, Annex B, AUB:8] |  | No
AIRSPACE_TYPE | TERMINAL_RADAR_SERVICE_AREA | A terminal <EEL>RADAR_SERVICE_AREA</EEL>. | 58 | IR | [<REF>FACC</REF>, Annex B, AUB:17] |  | No
AIRSPACE_TYPE | TRAFFIC_INZ | A traffic <ABRV>INZ</ABRV>. | 59 | IR | [<REF>FACC</REF>, Annex B, AUB:62] |  | No
AIRSPACE_TYPE | TRAINING | A <ECL>REGION</ECL> designated for training. | 60 | IR | [<REF>FACC</REF>, Annex B, AUB:26] |  | No
AIRSPACE_TYPE | TRANSITION_AREA | A transition area. | 61 | IR | [<REF>FACC</REF>, Annex B, AUB:18] |  | No
AIRSPACE_TYPE | UNCONTROLLED_AIRSPACE | <ECL>UNCONTROLLED_AIRSPACE</ECL>. | 62 |  |  |  | No
AIRSPACE_TYPE | UPPER_ADVISORY_AREA | An upper advisory area. | 63 | IR | [<REF>FACC</REF>, Annex B, AUB:22] |  | No
AIRSPACE_TYPE | UPPER_AIRSPACE_CENTRES | An upper airspace centres operational air traffic. | 64 | IR | [<REF>FACC</REF>, Annex B, AUB:31] |  | No
AIRSPACE_TYPE | UPPER_CONTROL_AREA | An upper <EEL>CONTROL_AREA</EEL>. | 65 | IR | [<REF>FACC</REF>, Annex B, AUB:20] |  | No
AIRSPACE_TYPE | UPPER_FLIGHT_INR | An upper <EEL>FLIGHT_INR</EEL>. | 66 | IR | [<REF>FACC</REF>, Annex B, AUB:19] |  | No
AIRSPACE_TYPE | VFR_SECTOR_BOUNDARY | A <ABRV>VFR</ABRV> sector <ECL>BOUNDARY</ECL>. | 67 | IR | [<REF>FACC</REF>, Annex B, AUB:60] |  | No
AIRSPACE_TYPE | ZONE_OF_INTERIOR | A zone of interior. | 68 | IR | [<REF>FACC</REF>, Annex B, AUB:40] |  | No
APERTURE_COVER_POSITION | CLOSED | Completely closed. | 1 | IR | [<REF>EBEV</REF>, 4.3.1.1, Bits: 9-11 (Hatch)] | [<REF>EBEV</REF>, 4.3.1.2, Bits: 9-11 (Canopy)] | No
APERTURE_COVER_POSITION | OPEN | Completely open. | 2 | IR | [<REF>EBEV</REF>, 4.3.1.1, Bits: 9-11 (Hatch)] | [<REF>EBEV</REF>, 4.3.1.2, Bits: 9-11 (Canopy)] | No
APERTURE_COVER_POSITION | OPEN_OCCUPANT_VISIBLE | Fully open with the occupant visible; popped occupant visible. | 3 | IR | [<REF>EBEV</REF>, 4.3.1.1, Bits: 9-11 (Hatch)] | [<REF>EBEV</REF>, 4.3.1.2, Bits: 9-11 (Canopy)] | No
APERTURE_COVER_POSITION | POPPED | Partially open so that an occupant can see through small openings between the hatch and the <ECL>STRUCTURE</ECL> onto which it closes; popped. | 4 | IR | [<REF>EBEV</REF>, 4.3.1.1, Bits: 9-11 (Hatch)] | [<REF>EBEV</REF>, 4.3.1.2, Bits: 9-11 (Canopy)] | No
APERTURE_COVER_POSITION | POPPED_OCCUPANT_VISIBLE | Partially open with the occupant visible. | 5 | IR | [<REF>EBEV</REF>, 4.3.1.1, Bits: 9-11 (Hatch)] | [<REF>EBEV</REF>, 4.3.1.2, Bits: 9-11 (Canopy)] | No
APERTURE_STATE | CLOSED_LOCKED | Closed and locked. | 1 |  |  |  | No
APERTURE_STATE | CLOSED_UNLOCKED | Closed and unlocked. | 2 |  |  |  | No
APERTURE_STATE | FASTENED_SHUT | Fastened shut. EXAMPLES Nailed, screwed. | 3 |  |  |  | No
APERTURE_STATE | OPEN | Open. | 4 |  |  |  | No
APRON_HARD_STANDING_FUNCTION | AIRCRAFT_HANGAR_APRON | Apron associated with an <ECL>AIRCRAFT_HANGAR</ECL>. | 1 | IR | [<REF>FAD</REF>, Annex B, HAC:3] |  | No
APRON_HARD_STANDING_FUNCTION | ALERT | Alert <ECL>APRON</ECL> or <ECL>HARD_STANDING</ECL>. | 2 | IR | [<REF>FAD</REF>, Annex B, HAC:1] |  | No
APRON_HARD_STANDING_FUNCTION | BASE_FLIGHT_APRON | Base flight <ECL>APRON</ECL>. | 3 | IR | [<REF>FAD</REF>, Annex B, HAC:4] |  | No
APRON_HARD_STANDING_FUNCTION | COMPASS_ROSE_HARD_STANDING | Compass rose <ECL>HARD_STANDING</ECL>. | 4 | IR | [<REF>FAD</REF>, Annex B, HAC:15] |  | No
APRON_HARD_STANDING_FUNCTION | DEPOT_APRON | Depot <ECL>APRON</ECL>. | 5 | IR | [<REF>FAD</REF>, Annex B, HAC:7] |  | No
APRON_HARD_STANDING_FUNCTION | DISPERSAL_HARD_STANDING | Dispersal <ECL>HARD_STANDING</ECL>. | 6 | IR | [<REF>FAD</REF>, Annex B, HAC:9] |  | No
APRON_HARD_STANDING_FUNCTION | ENGINE_RUN_UP_HARD_STANDING | Engine Run-up <ECL>HARD_STANDING</ECL>. | 7 | IR | [<REF>FAD</REF>, Annex B, HAC:13] |  | No
APRON_HARD_STANDING_FUNCTION | ENGINE_TEST_PAD | Engine test pad (<ECL>APRON</ECL>). | 8 | IR | [<REF>FAD</REF>, Annex B, HAC:5] |  | No
APRON_HARD_STANDING_FUNCTION | FIRING_IN_HARD_STANDING | Firing-in <ECL>HARD_STANDING</ECL>. | 9 | IR | [<REF>FAD</REF>, Annex B, HAC:14] |  | No
APRON_HARD_STANDING_FUNCTION | MAINTENANCE_HARD_STANDING | Maintenance <ECL>HARD_STANDING</ECL>. | 10 | IR | [<REF>FAD</REF>, Annex B, HAC:16] |  | No
APRON_HARD_STANDING_FUNCTION | OPERATIONAL_APRON | Operational <ECL>APRON</ECL>. | 11 | IR | [<REF>FAD</REF>, Annex B, HAC:2] |  | No
APRON_HARD_STANDING_FUNCTION | PAD_HARD_STANDING | Pad <ECL>HARD_STANDING</ECL>. | 12 | IR | [<REF>FAD</REF>, Annex B, HAC:10] |  | No
APRON_HARD_STANDING_FUNCTION | PARKING_HARD_STANDING | Parking <ECL>HARD_STANDING</ECL>. | 13 | IR | [<REF>FAD</REF>, Annex B, HAC:12] |  | No
APRON_HARD_STANDING_FUNCTION | REFUELING_HARD_STANDING | Refueling <ECL>HARD_STANDING</ECL>. | 14 | IR | [<REF>FAD</REF>, Annex B, HAC:11] |  | No
APRON_HARD_STANDING_FUNCTION | STUB_APRON | Stub <ECL>APRON</ECL>. | 15 | IR | [<REF>FAD</REF>, Annex B, HAC:8] |  | No
APRON_HARD_STANDING_FUNCTION | TRANSIENT_APRON | Transient <ECL>APRON</ECL>. | 16 | IR | [<REF>FAD</REF>, Annex B, FUC 6] |  | No
AQUEDUCT_TYPE | CANAL | <ECL>CANAL</ECL>. | 1 |  |  |  | No
AQUEDUCT_TYPE | ELEVATED_FLUME | Elevated on a suspended <ECL>FLUME</ECL>. | 2 |  |  |  | No
AQUEDUCT_TYPE | FLUME | <ECL>FLUME</ECL>. | 3 |  |  |  | No
AQUEDUCT_TYPE | IRRIGATION_DITCH | <ECL>IRRIGATION_DITCH</ECL>. | 4 |  |  |  | No
AQUEDUCT_TYPE | ON_TERRAIN | Built directly on the <ECL>TERRAIN</ECL>. | 5 |  |  |  | No
AQUEDUCT_TYPE | QANAT | Qanat. | 6 |  |  | [<REF>SOED</REF>, "qanat"] | No
AQUEDUCT_TYPE | QANAT_SHAFT | <EEL>QANAT</EEL> with one or more access shafts. | 7 | IR | [<REF>FACC</REF>, Annex B, ATC:1] |  | No
AQUEDUCT_TYPE | SLUICE | <ECL>SLUICE</ECL>. | 8 |  |  |  | No
AQUEDUCT_TYPE | UNDERGROUND | Underground. | 9 | IR | [<REF>FACC</REF>, Annex B, ATC:3] |  | No
ARRESTING_GEAR_TYPE | CABLE | A <ECL>LOAD_CABLE</ECL> that spans a <ECL>RUNWAY</ECL> or a flight deck on a <ECL>VESSEL</ECL> and is engaged by the arresting hook on an <ECL>AIRCRAFT</ECL>. EXAMPLE Aircraft arresting wire. | 1 | IR | [<REF>FACC</REF>, Annex B, AGC:2] | [<REF>J1-02</REF>] | No
ARRESTING_GEAR_TYPE | JET_BARRIER | A <ECL>DEVICE</ECL>, other than a <EEL>CABLE</EEL>, that is designed to stop an <ECL>AIRCRAFT</ECL> by absorbing its forward momentum; a jet barrier, a barricade, or an emergency barrier. | 2 | IR | [<REF>FACC</REF>, Annex B, AGC:6] | [<REF>J1-02</REF>] | No
ARRESTING_GEAR_TYPE | NET | The principal <ECL>BARRIER</ECL> is a net. | 3 | IR | [<REF>FACC</REF>, Annex B, AGC:1] |  | No
ASSAULT_LANDING_CRAFT_TYPE | CHAHO_CLASS | North Korea Chaho class <ECL>COMBAT_SUPPORT_VESSEL</ECL>. | 1 | IR | [<REF>WNT</REF>, Asia and the pacific, North Korea, Amphibious and fire support craft] |  | No
ASSAULT_LANDING_CRAFT_TYPE | CHONG_JIN_CLASS | North Korea Chong Jin class <ECL>COMBAT_SUPPORT_VESSEL</ECL>. | 2 | IR | [<REF>WNT</REF>, Asia and the pacific, North Korea, Amphibious and fire support craft] |  | No
ASSAULT_LANDING_CRAFT_TYPE | KONGBANG_CLASS | North Korea Kongbang class assault hovercraft. | 3 | IR | [<REF>WNT</REF>, Asia and the pacific, North Korea, Amphibious and fire support craft] |  | No
ASSAULT_LANDING_CRAFT_TYPE | LCAC_CLASS | <ABRV>US</ABRV> Navy <ABRV>LCAC</ABRV>. | 4 | IR | [<REF>WNT</REF>, United States, United States navy, Landing craft and small craft] |  | No
ASSAULT_LANDING_CRAFT_TYPE | MOSKALENKO_CLASS | Russia Mitrofan Moskalenko (Ivan Rogov class) multirole amphibious <ECL>VESSEL</ECL>. | 5 | IR | [<REF>WNT</REF>, Europe, Russia, Littoral warfare ships, Amphibious ships] |  | No
ASSAULT_LANDING_CRAFT_TYPE | OCEAN_CLASS | <ABRV>UK</ABRV> LPH01 Ocean class amphibious assault <ECL>HELICOPTER</ECL> carrier. | 6 | IR | [<REF>WNT</REF>, Europe, United Kingdom, Amphibious ships] |  | No
ASSAULT_LANDING_CRAFT_TYPE | POMOMIK_CLASS | Russia Pomornik class large hovercraft. | 7 | IR | [<REF>WNT</REF>, Europe, Russia, Littoral warfare ships, Amphibious ships] |  | No
ASSAULT_LANDING_CRAFT_TYPE | SIR_BEDIVERE_CLASS | <ABRV>UK</ABRV> L3004 Sir Bedivere class with aft <ECL>HELICOPTER</ECL> deck. | 8 | IR | [<REF>WNT</REF>, Europe, United Kingdom, Amphibious ships] |  | No
ASSAULT_LANDING_CRAFT_TYPE | SIR_TRISTRAM_CLASS | <ABRV>UK</ABRV> L3505 Sir Tristram class amphibious assault <ECL>VESSEL</ECL>. | 9 | IR | [<REF>WNT</REF>, Europe, United Kingdom, Amphibious ships] |  | No
ASSAULT_LANDING_CRAFT_TYPE | TARAWA_CLASS | <ABRV>US</ABRV> Navy Tarawa class amphibious <ECL>COMBATANT_VESSEL</ECL>. | 10 | IR | [<REF>WNT</REF>, United States, United States navy, Amphibious assault ships] |  | No
ASSAULT_LANDING_CRAFT_TYPE | WASP_CLASS | <ABRV>US</ABRV> Navy Wasp class amphibious <ECL>COMBATANT_VESSEL</ECL>. | 11 | IR | [<REF>WNT</REF>, United States, United States navy, Amphibious assault ships] |  | No
ASW_WINGED_AIRCRAFT_TYPE | B_17G | B-17G "Flying Fortress", manufactured by Boeing. | 1 | IR | [<REF>USNPS</REF>] |  | No
ASW_WINGED_AIRCRAFT_TYPE | H_16 | H-16 Patrol Flying Boat, manufactured by Curtiss. | 2 | IR | [<REF>USNPS</REF>] |  | No
ASW_WINGED_AIRCRAFT_TYPE | HS_2L | HS-2L Patrol Flying Boat, manufactured by Curtiss. | 3 | IR | [<REF>USNPS</REF>] |  | No
ASW_WINGED_AIRCRAFT_TYPE | MARS | Mars, manufactured by Glenn Martin. | 4 | IR | [<REF>USNPS</REF>] |  | No
ASW_WINGED_AIRCRAFT_TYPE | NIMROD | Nimrod, manufactured by British Aerospace Corporation. | 5 | IR | [<REF>USNPS</REF>] |  | No
ASW_WINGED_AIRCRAFT_TYPE | P_3 | P3 "Orion", manufactured by Lockheed. | 6 | IR | [<REF>FAS1</REF>] |  | No
ASW_WINGED_AIRCRAFT_TYPE | P_2 | P2 "Neptune", manufactured by Lockheed. | 7 | IR | [<REF>USNPS</REF>] |  | No
ASW_WINGED_AIRCRAFT_TYPE | P_2Y | P2Y, manufactured by Consolidated. | 8 | IR | [<REF>USNPS</REF>] |  | No
ASW_WINGED_AIRCRAFT_TYPE | P_4M | P4M "Mercator", manufactured by Martin. | 9 | IR | [<REF>USNPS</REF>] |  | No
ASW_WINGED_AIRCRAFT_TYPE | P_5M | P5M "Marlin", manufactured by Martin. | 10 | IR | [<REF>USNPS</REF>] |  | No
ASW_WINGED_AIRCRAFT_TYPE | P_6M | P6M "Seamaster", manufactured by Martin. | 11 | IR | [<REF>USNPS</REF>] |  | No
ASW_WINGED_AIRCRAFT_TYPE | PB_2Y_5 | PB2Y-5 "Coronado", manufactured by Consolidated. | 12 | IR | [<REF>USNPS</REF>] |  | No
ASW_WINGED_AIRCRAFT_TYPE | PB_4Y_1 | PB4Y-1 "Liberator", manufactured by Consolidated. | 13 | IR | [<REF>USNPS</REF>] |  | No
ASW_WINGED_AIRCRAFT_TYPE | PB_4Y_2 | PB4Y-2 "Privateer", manufactured by Consolidated. | 14 | IR | [<REF>USNPS</REF>] |  | No
ASW_WINGED_AIRCRAFT_TYPE | PBM | PBM "Mariner", manufactured by Martin. | 15 | IR | [<REF>USNPS</REF>] |  | No
ASW_WINGED_AIRCRAFT_TYPE | PBN_1 | PBN-1 "Nomad", manufactured by Naval Factory. | 16 | IR | [<REF>USNPS</REF>] |  | No
ASW_WINGED_AIRCRAFT_TYPE | PBO_1 | PBO-1 "Hudson", manufactured by Lockheed. | 17 | IR | [<REF>USNPS</REF>] |  | No
ASW_WINGED_AIRCRAFT_TYPE | PBY | PBY "Catalina", manufactured by Consolidated. | 18 | IR | [<REF>USNPS</REF>] |  | No
ASW_WINGED_AIRCRAFT_TYPE | PM_1_2 | PM-1/2, manufactured by Martin. | 19 | IR | [<REF>USNPS</REF>] |  | No
ASW_WINGED_AIRCRAFT_TYPE | PV_1 | PV-1" Vega Ventura", manufactured by Lockheed. | 20 | IR | [<REF>USNPS</REF>] |  | No
ASW_WINGED_AIRCRAFT_TYPE | PV_2 | PV-2 "Harpoon", manufactured by Lockheed. | 21 | IR | [<REF>USNPS</REF>] |  | No
ASW_WINGED_AIRCRAFT_TYPE | R_4D_6 | R4D-6, manufactured by Douglas. | 22 | IR | [<REF>USNPS</REF>] |  | No
ASW_WINGED_AIRCRAFT_TYPE | SB_2C | SB2C "Helldiver" Scout Bomber, manufactured by Curtiss-Wright. | 23 | IR | [<REF>USNPS</REF>] |  | No
ASW_WINGED_AIRCRAFT_TYPE | XP_5Y_1 | XP5Y-1 "Vultee", manufactured by Consolidated. | 24 | IR | [<REF>USNPS</REF>] |  | No
ATM_CEILING_METHOD | AIRCRAFT | By observation of the altitude of the base of the lowest <ECL>CLOUD</ECL> from an <ECL>AIRCRAFT</ECL>. | 1 | IR | [<REF>WMO8</REF>, paragraph 15.2.3, "Estimation of cloud height"] |  | No
ATM_CEILING_METHOD | BALLOON | By observing the ascent of a <ECL>BALLOON</ECL> and the altitude at which it disappears into the lowest <ECL>CLOUD</ECL>. | 2 | IR | [<REF>WMO8</REF>, paragraph 15.5, "Measurement of cloud height by balloon"] |  | No
ATM_CEILING_METHOD | CLOUD_OBSERVATION | By observing the vertical distance to the base of the lowest <ECL>CLOUD</ECL>. | 3 | IR | [<REF>WMO8</REF>, paragraph 15.2.3, "Estimation of cloud height"] |  | No
ATM_CEILING_METHOD | ESTIMATED | By estimating the distance to the base of the lowest <ECL>CLOUD</ECL>. | 4 | IR | [<REF>WMO8</REF>, paragraph 15.2.3, "Estimation of cloud height"] |  | No
ATM_CEILING_METHOD | LASER_CEILOMETER | By measuring the time taken for a pulse of coherent light to travel from a transmitter to the base of the lowest <ECL>CLOUD</ECL> and return to the receiver; laser ceilometer. | 5 | IR | [<REF>WMO8</REF>, paragraph 15.7, "laser ceilometer"] |  | No
ATM_CEILING_METHOD | MEASURED | By measurement of the distance to the base of the lowest <ECL>CLOUD</ECL>. | 6 | IR | [<REF>JMCDM</REF>, "SKY-CONDITION-OBSERVATION ceiling determination code", M] | [<REF>SOED</REF>, "measured"] | No
ATM_CEILING_METHOD | MODELED | By modelling using numerical methods the distance to the base of the lowest <ECL>CLOUD</ECL>. | 7 |  |  |  | No
ATM_CEILING_METHOD | OBSCURATION_LIMIT | By the reported vertical distance limit of visibility into a surface-based obscuration. | 8 | IR | [<REF>WMO8</REF>, paragraph 15.1.4.1, "Cloud amount"] |  | No
ATM_CEILING_METHOD | RADAR | By measuring the time taken for a radar pulse to travel from a transmitter to the base of the lowest <ECL>CLOUD</ECL> and return to the receiver. | 9 | IR | [<REF>JMCDM</REF>, "SKY-CONDITION-OBSERVATION ceiling determination dode", R] |  | No
ATM_CEILING_METHOD | ROTATING_BEAM_CEILOMETER | By measurement of the angle of elevation of a light beam scanning the vertical plane, at the instant at which a proportion of the light scattered by the base of the lowest <ECL>CLOUD</ECL> is received by a photoelectric cell directed vertically upwards at a known distance from the light source; rotating beam ceilometer. | 10 | IR | [<REF>WMO8</REF>, paragraph 15.6, "rotating beam ceilometer"] |  | No
ATM_CEILING_METHOD | STATISTICALLY_DERIVED | By derivation using statistical methods the distance to the base of the lowest <ECL>CLOUD</ECL>. | 11 | IR | [<REF>JMCDM</REF>, "SKY-CONDITION-OBSERVATION ceiling determination code", C] |  | No
ATM_PRESSURE_CHANGE_QUALITY | GOOD | The quality of the value was acceptable; good. | 1 | IR | [<REF>QCMO</REF>, Table 1:1] |  | No
ATM_PRESSURE_CHANGE_QUALITY | NO_CHECK | No check on the quality of the value was performed. | 2 | IR | [<REF>QCMO</REF>, Table 1:0] |  | No
ATM_PRESSURE_CHANGE_QUALITY | SUSPECT | The value may be in error; suspect. | 3 | IR | [<REF>QCMO</REF>, Table 1:2] |  | No
ATM_PRESSURE_CHANGE_QUALITY | ERR_CORRECTED | The original value was erroneous and was corrected. | 4 | IR | [<REF>QCMO</REF>, Table 1:4] |  | No
ATM_PRESSURE_CHANGE_QUALITY | ERR_CORRECTION_SUSPECT | <EEL>ERR_CORRECTED</EEL> but the corrected value may be in error. | 5 | IR | [<REF>QCMO</REF>, Table 1:5] |  | No
ATM_PRESSURE_CHANGE_QUALITY | ERR | The value is erroneous. | 6 | IR | [<REF>QCMO</REF>, Table 1:3] |  | No
ATM_PRESSURE_CHANGE_QUALITY | MISS_SUBST | <EEL>MISS</EEL>, so a substitute value was provided. | 7 | IR | [<REF>QCMO</REF>, Table 1:6] |  | No
ATM_PRESSURE_CHANGE_QUALITY | MISS_SUBST_SUSPECT | <EEL>MISS_SUBST</EEL>, but the substitute value may be in error. | 8 | IR | [<REF>QCMO</REF>, Table 1:7] |  | No
ATM_PRESSURE_CHANGE_QUALITY | MISS | The value is missing. | 9 | IR | [<REF>QCMO</REF>, Table 1:9] |  | No
ATM_PRESSURE_CHANGE_TENDENCY_CATEGORY | INC_THEN_DEC | Increasing then decreasing with <EAL>ATM_PRESSURE</EAL> the same or higher than 3 hours earlier. | 1 | PR | [<REF>WMO306</REF>, Volume 2, Code Table 0-10-63] |  | No
ATM_PRESSURE_CHANGE_TENDENCY_CATEGORY | INC_THEN_STEADY | Increasing then steady; or increasing then increasing more slowly; with <EAL>ATM_PRESSURE</EAL> higher than 3 hours earlier. | 2 | PR | [<REF>WMO306</REF>, Volume 2, Code Table 0-10-63] |  | No
ATM_PRESSURE_CHANGE_TENDENCY_CATEGORY | INC_PRESSURE_HIGHER | Steadily or unsteadily increasing with <EAL>ATM_PRESSURE</EAL> higher than 3 hours earlier. | 3 | PR | [<REF>WMO306</REF>, Volume 2, Code Table 0-10-63] |  | No
ATM_PRESSURE_CHANGE_TENDENCY_CATEGORY | CHANGE_TO_INC | Decreasing or steady, then increasing; or increasing then increasing more rapidly; with <EAL>ATM_PRESSURE</EAL> higher than 3 hours earlier. | 4 | PR | [<REF>WMO306</REF>, Volume 2, Code Table 0-10-63] |  | No
ATM_PRESSURE_CHANGE_TENDENCY_CATEGORY | STEADY_PRESSURE_EQUAL | Steady with <EAL>ATM_PRESSURE</EAL> the same as 3 hours earlier. | 5 | PR | [<REF>WMO306</REF>, Volume 2, Code Table 0-10-63] |  | No
ATM_PRESSURE_CHANGE_TENDENCY_CATEGORY | DEC_THEN_INC | Decreasing then increasing with <EAL>ATM_PRESSURE</EAL> the same or lower than 3 hours earlier. | 6 | PR | [<REF>WMO306</REF>, Volume 2, Code Table 0-10-63] |  | No
ATM_PRESSURE_CHANGE_TENDENCY_CATEGORY | DEC_THEN_STEADY | Decreasing then steady; or decreasing then decreasing more slowly; with <EAL>ATM_PRESSURE</EAL> lower than 3 hours earlier. | 7 | PR | [<REF>WMO306</REF>, Volume 2, Code Table 0-10-63] |  | No
ATM_PRESSURE_CHANGE_TENDENCY_CATEGORY | DEC_PRESSURE_LESS | Steadily or unsteadily decreasing with <EAL>ATM_PRESSURE</EAL> lower than 3 hours earlier. | 8 | PR | [<REF>WMO306</REF>, Volume 2, Code Table 0-10-63] |  | No
ATM_PRESSURE_CHANGE_TENDENCY_CATEGORY | CHANGE_TO_DEC | Steady or increasing, then decreasing; or decreasing, then decreasing more rapidly; with <EAL>ATM_PRESSURE</EAL> lower than 3 hours earlier. | 9 | PR | [<REF>WMO306</REF>, Volume 2, Code Table 0-10-63] |  | No
ATM_PRESSURE_QUALITY | GOOD | The quality of the value was acceptable; good. | 1 | IR | [<REF>QCMO</REF>, Table 1:1] |  | No
ATM_PRESSURE_QUALITY | NO_CHECK | No check on the quality of the value was performed. | 2 | IR | [<REF>QCMO</REF>, Table 1:0] |  | No
ATM_PRESSURE_QUALITY | SUSPECT | The value may be in error; suspect. | 3 | IR | [<REF>QCMO</REF>, Table 1:2] |  | No
ATM_PRESSURE_QUALITY | ERR_CORRECTED | The original value was erroneous and was corrected. | 4 | IR | [<REF>QCMO</REF>, Table 1:4] |  | No
ATM_PRESSURE_QUALITY | ERR_CORRECTION_SUSPECT | <EEL>ERR_CORRECTED</EEL> but the corrected value may be in error. | 5 | IR | [<REF>QCMO</REF>, Table 1:5] |  | No
ATM_PRESSURE_QUALITY | ERR | The value is erroneous. | 6 | IR | [<REF>QCMO</REF>, Table 1:3] |  | No
ATM_PRESSURE_QUALITY | MISS_SUBST | <EEL>MISS</EEL>, so a substitute value was provided. | 7 | IR | [<REF>QCMO</REF>, Table 1:6] |  | No
ATM_PRESSURE_QUALITY | MISS_SUBST_SUSPECT | <EEL>MISS_SUBST</EEL>, but the substitute value may be in error. | 8 | IR | [<REF>QCMO</REF>, Table 1:7] |  | No
ATM_PRESSURE_QUALITY | MISS | The value is missing. | 9 | IR | [<REF>QCMO</REF>, Table 1:9] |  | No
ATM_PROFILE_MEASUREMENT_TECHNIQUE | AIRCRAFT | Measured by an <ECL>AIRCRAFT</ECL> as it ascends or descends through the <ECL>ATMOSPHERE</ECL>. | 1 |  |  |  | No
ATM_PROFILE_MEASUREMENT_TECHNIQUE | DROPSONDE | Measured by a <ECL>DEVICE</ECL> attached to a parachute that is dropped from an <ECL>AIRCRAFT</ECL>; a dropsonde. | 2 | IR | [<REF>APDS</REF>, "dropsonde"] |  | No
ATM_PROFILE_MEASUREMENT_TECHNIQUE | PILOT_BALLOON | Measured by a small <ECL>BALLOON</ECL> that is tracked by a theodolite after being released from the <ECL>PLANETARY_SURFACE</ECL>; a pilot balloon (pibal). | 3 | IR | [<REF>APDS</REF>, "pilot balloon"] |  | No
ATM_PROFILE_MEASUREMENT_TECHNIQUE | RADIOSONDE | Measured by a <ECL>DEVICE</ECL> carried by a <ECL>BALLOON</ECL>; a radiosonde. | 4 | IR | [<REF>APDS</REF>, "radiosonde"] |  | No
ATM_PROFILE_MEASUREMENT_TECHNIQUE | ROCKETSONDE | Measured by a rocket-propelled <ECL>DEVICE</ECL>; a rocketsonde. | 5 | IR | [<REF>APDS</REF>, "rocketsonde"] |  | No
ATM_PROFILE_MEASUREMENT_TECHNIQUE | SATELLITE | Remotely sensed from an <ECL>ARTIFICIAL_SATELLITE</ECL>. | 6 | IR | [<REF>APDS</REF>, "meteorological satellite"] |  | No
ATM_PROFILE_MEASUREMENT_TECHNIQUE | WIND_PROFILER | Upper <ECL>ATMOSPHERE</ECL> measurements made by a <ECL>SYSTEM</ECL> consisting of a <EEL>RADIOSONDE</EEL> and radiosonde ground <ECL>EQUIPMENT</ECL>; a wind profiler. | 7 |  |  |  | No
ATM_TURBULENCE_TYPE | CLEAR_AIR | In clear <ECL>AIR</ECL>. | 1 | IR | [<REF>WMO182</REF>, "clear air turbulence"] |  | No
ATM_TURBULENCE_TYPE | CLOUD | In <ECL>CLOUD</ECL>. | 2 | IR | [<REF>JMCDM</REF>, "AIRCRAFT-TURBULENCE-OBSERVATION type code", 1] |  | No
ATM_TURBULENCE_TYPE | NO_TURBULENCE | No turbulence is present. | 3 | IR | [<REF>JMCDM</REF>, "AIRCRAFT-TURBULENCE-OBSERVATION type code", 2] |  | No
ATM_TURBULENCE_TYPE | NOT_SPECIFIED | The turbulence type is not specified. | 4 |  |  |  | No
ATM_VERTICAL_REFERENCE | ICAO_STD_ATM | The reference <ECL>SURFACE_DATUM</ECL> is at 1&nbsp;013,25 hectoPascals in the <ABRV>ICAO</ABRV> standard atmosphere and the resulting measurement is reported as the <EAL>PRESSURE_ALTITUDE</EAL>. | 1 | IR | [<REF>GMET</REF>] |  | No
ATM_VERTICAL_REFERENCE | ICAO_STD_ATM_FLIGHT_LEVEL | The reference <ECL>SURFACE_DATUM</ECL> is at 1&nbsp;013,25 hectoPascals in the <ABRV>ICAO</ABRV> standard atmosphere and the resulting measurement is reported as an <ABRV>ICAO</ABRV> flight level. | 2 | IR | [<REF>GMET</REF>] |  | No
ATM_VERTICAL_REFERENCE | PLANETARY_SURFACE | The reference <ECL>SURFACE_DATUM</ECL> is a <ECL>PLANETARY_SURFACE</ECL> and the resulting measurement is reported as the height. | 3 | IR | [<REF>WMO407</REF>, Paragraph II.2.1.1] |  | No
ATM_VERTICAL_REFERENCE | STATION_ALTIMETER_SETTING | The reference <ECL>SURFACE_DATUM</ECL> is defined by the <EAL>PRESSURE_ALTIMETER_SETTING</EAL> and the resulting altimeter reading is reported as the indicated altitude. | 4 | IR | [<REF>GMET</REF>] |  | No
ATM_VERTICAL_REFERENCE | TRUE_ALTITUDE | The reference <ECL>SURFACE_DATUM</ECL> is <ABRV>MSL</ABRV> and the resulting measurement is reported as the true altitude. | 5 | IR | [<REF>GMET</REF>] |  | No
ATS_ROUTE_COMPONENT_LEVEL | ABOVE_195 | Used above flight level 195 (nominally 5&nbsp;950 metres, or 19&nbsp;500 feet, although the actual flight level based on the standard atmosphere is slightly higher). | 1 | IR | [<REF>FACC</REF>, Annex B, ATL:2] |  | No
ATS_ROUTE_COMPONENT_LEVEL | BELOW_195 | Used below flight level 195 (nominally 5&nbsp;950 metres, or 19&nbsp;500 feet, although the actual flight level based on the standard atmosphere is slightly higher). | 2 | IR | [<REF>FACC</REF>, Annex B, ATL:3] |  | No
ATS_ROUTE_COMPONENT_LEVEL | BOTH_195 | Used both <EEL>ABOVE_195</EEL> and <EEL>BELOW_195</EEL>. | 3 | IR | [<REF>FACC</REF>, Annex B, ATL:1] |  | No
ATS_ROUTE_COMPONENT_LEVEL | ABOVE_245 | Used above flight level 245 (nominally 7&nbsp;500 metres, or 24&nbsp;500 feet, although the actual flight level based on the standard atmosphere is slightly higher). | 4 |  |  |  | No
ATS_ROUTE_COMPONENT_LEVEL | BELOW_245 | Used below flight level 245 (nominally 7&nbsp;500 metres, or 24&nbsp;500 feet, although the actual flight level based on the standard atmosphere is slightly higher). | 5 |  |  |  | No
ATS_ROUTE_COMPONENT_LEVEL | BOTH_245 | Used both <EEL>ABOVE_245</EEL> and <EEL>BELOW_245</EEL>. | 6 |  |  |  | No
ATS_ROUTE_COMPONENT_LEVEL | NIGHT_LOW_FLYING | Special <ECL>ROUTE</ECL> dedicated to night, low-flying use. | 7 | IR | [<REF>FACC</REF>, Annex B, ATL:4] |  | No
ATS_ROUTE_TYPE | ADVISORY | <ABRV>ATS</ABRV> provides advice and information for the safe conduct of flight and movement of <ECL>AIRCRAFT</ECL>; an advisory route. | 1 | IR | [<REF>IAN11</REF>] |  | No
ATS_ROUTE_TYPE | AIR_ROUTE | A <EEL>CORRIDOR</EEL> pre-established by <ABRV>ATS</ABRV> for the safe conduct of flight and movement of <ECL>AIRCRAFT</ECL>; an air route. | 2 | IR | [<REF>IAN11</REF>] |  | No
ATS_ROUTE_TYPE | AIRWAY | A control <ECL>REGION</ECL> or portion thereof established in the form of a <EEL>CORRIDOR</EEL> equipped with radio <ECL>AID_TO_NAVIGATION</ECL>s; an airway. | 3 | IR | [<REF>IAN11</REF>] |  | No
ATS_ROUTE_TYPE | AREA_NAVIGATION | A <ECL>REGION</ECL> permitting operation of <ECL>AIRCRAFT</ECL> on any desired course within the coverage of station-referenced navigation signals and/or within the limits of a self-contained system capability; assigned by <ABRV>ATS</ABRV> upon pilot request; area navigation. | 4 | IR | [<REF>IAN11</REF>] |  | No
ATS_ROUTE_TYPE | ATLANTIC | An <ECL>AIRSPACE</ECL> over the Atlantic Ocean which requires specific filing and navigation procedures. | 5 | IR | [<REF>IAN11</REF>] |  | No
ATS_ROUTE_TYPE | BAHAMAS | An <ECL>AIRSPACE</ECL> over the Bahamas which requires specific filing and navigation procedures. | 6 | IR | [<REF>IAN11</REF>] |  | No
ATS_ROUTE_TYPE | CANADIAN_CONTROL | An <ECL>AIRSPACE</ECL> over Canada which requires specific filing and navigation procedures; Canadian control. | 7 | IR | [<REF>IAN11</REF>] |  | No
ATS_ROUTE_TYPE | CORRIDOR | A corridor between two <ECL>AID_TO_NAVIGATION</ECL>s which includes the <ECL>CENTRE_LINE</ECL> of the corridor and the airspace up to 7,5 kilometres on either side of the <ECL>CENTRE_LINE</ECL> and altitudes between 350 and 7&nbsp;500 metres above <ABRV>MSL</ABRV>. | 8 | IR | [<REF>IAN11</REF>] |  | No
ATS_ROUTE_TYPE | DIRECT | A straight <ECL>LINE</ECL> between two identified <ECL>AID_TO_NAVIGATION</ECL>s; a direct route. | 9 | IR | [<REF>IAN11</REF>] |  | No
ATS_ROUTE_TYPE | HELICOPTER | Designated for use by <ECL>HELICOPTER</ECL>s. | 10 | IR | [<REF>IAN11</REF>] |  | No
ATS_ROUTE_TYPE | HELICOPTER_MULTI_ENGINE | A <EEL>HELICOPTER</EEL> route that does not allow traversal by single-engine <ECL>HELICOPTER</ECL>s. | 11 | IR | [<REF>IAN11</REF>] |  | No
ATS_ROUTE_TYPE | JET | A high-altitude <EEL>AIRWAY</EEL> marked by longer-range transmitting <ABRV>VOR</ABRV> <ECL>AID_TO_NAVIGATION</ECL>s that enable it to be navigated by high-speed jet-powered <ECL>AIRCRAFT</ECL>. | 12 | IR | [<REF>IAN11</REF>] |  | No
ATS_ROUTE_TYPE | LOW_FLYING | Assigned by <ABRV>ATS</ABRV> to low-flying <ECL>AIRCRAFT</ECL>. | 13 | IR | [<REF>IAN11</REF>] |  | No
ATS_ROUTE_TYPE | MILITARY | An <ECL>AIRSPACE</ECL> reserved for military operations. | 14 | IR | [<REF>IAN11</REF>] |  | No
ATS_ROUTE_TYPE | NORTH_AMERICA | An <ECL>AIRSPACE</ECL> over the North American continent that requires specific filing and navigation procedures. | 15 | IR | [<REF>IAN11</REF>] |  | No
ATS_ROUTE_TYPE | OCEANIC | An <ECL>AIRSPACE</ECL> over the Pacific Ocean that requires specific filing and navigation procedures. | 16 | IR | [<REF>IAN11</REF>] |  | No
ATS_ROUTE_TYPE | PURPLE_AIRWAY | Designated as a "PURPLE AIRWAY" by an <ABRV>ATS</ABRV>. | 17 | IR | [<REF>IAN11</REF>] |  | No
ATS_ROUTE_TYPE | ROYAL_HELICOPTER | Reserved for use by a <ECL>HELICOPTER</ECL> transporting royalty. | 18 | IR | [<REF>IAN11</REF>] |  | No
ATS_ROUTE_TYPE | ROYAL_LOW_LEVEL | Reserved for low-level flying by an <ECL>AIRCRAFT</ECL> transporting royalty. | 19 | IR | [<REF>IAN11</REF>] |  | No
ATS_ROUTE_TYPE | SUBSTITUTE | Assigned when any part of an <EEL>AIRWAY</EEL> or <ECL>ATS_ROUTE</ECL> is unusable because of <ECL>AID_TO_NAVIGATION</ECL>s status, consisting of: substitute <ECL>ATS_ROUTE</ECL>s, which are shown on national government charts; <ECL>ATS_ROUTE</ECL>s defined by <ABRV>ATC</ABRV> as specific <ECL>AID_TO_NAVIGATION</ECL> radials or courses; and <ECL>ATS_ROUTE</ECL>s defined by <ABRV>ATC</ABRV> as direct to, or between, <ECL>AID_TO_NAVIGATION</ECL>s. | 20 | IR | [<REF>F7110.65</REF>] |  | No
ATS_ROUTE_TYPE | TACAN | Designated for use by an <ECL>AIRCRAFT</ECL>, normally military, possessing <ABRV>TACAN</ABRV> with <ABRV>DME</ABRV> but no <ABRV>VOR</ABRV> navigational system capability. | 21 | IR | [<REF>IAN11</REF>] |  | No
ATS_USE_TYPE | AERODROME_CZ | Aerodrome <EEL>CZ</EEL>. | 1 | IR | [<REF>FACC</REF>, Annex B, AUA:58] |  | No
ATS_USE_TYPE | AIR_DEFENCE_ADVISORY | Advisory <ECL>REGION</ECL>, air defence. | 2 | IR | [<REF>FACC</REF>, Annex B, AUA:1] |  | No
ATS_USE_TYPE | AIR_DEFENCE_IDZ | Air defence <ABRV>IDZ</ABRV>. | 3 | IR | [<REF>F44-100</REF>] |  | No
ATS_USE_TYPE | AIRPORT_ADVISORY | Airport advisory region. | 4 | IR | [<REF>FACC</REF>, Annex B, AUA:51] |  | No
ATS_USE_TYPE | AIRPORT_RADAR_SERVICE | Airport radar service <ECL>REGION</ECL>. | 5 | IR | [<REF>FACC</REF>, Annex B, AUA:48] |  | No
ATS_USE_TYPE | AIRPORT_TRAFFIC | Airport traffic <ECL>REGION</ECL>. | 6 | IR | [<REF>FACC</REF>, Annex B, AUA:47] |  | No
ATS_USE_TYPE | ALTIMETER_CHANGE_BOUNDARY | Altimeter change <ECL>BOUNDARY</ECL>. | 7 | IR | [<REF>FACC</REF>, Annex B, AUA:56] |  | No
ATS_USE_TYPE | AREA_CONTROL | Area control centre. | 8 | IR | [<REF>FACC</REF>, Annex B, AUA:5] |  | No
ATS_USE_TYPE | ARTCC | Air route traffic control centre. | 9 | IR | [<REF>FACC</REF>, Annex B, AUA:3] |  | No
ATS_USE_TYPE | ARTCC_SECTOR | Air route traffic control centre sector or discrete. | 10 | IR | [<REF>FACC</REF>, Annex B, AUA:67] |  | No
ATS_USE_TYPE | BERLIN_CZ | Berlin <EEL>CZ</EEL>. | 11 | IR | [<REF>FACC</REF>, Annex B, AUA:75] |  | No
ATS_USE_TYPE | BUFFER_ZONE | Buffer zone. | 12 | IR | [<REF>FACC</REF>, Annex B, AUA:6] |  | No
ATS_USE_TYPE | CANADIAN_AIR_DEFENCE_IDZ | Canadian air defence <ABRV>IDZ</ABRV>. | 13 | IR | [<REF>FACC</REF>, Annex B, AUA:7] |  | No
ATS_USE_TYPE | CLASS_C_CZ | Class C <ABRV>CZ</ABRV>. | 14 | IR | [<REF>FACC</REF>, Annex B, AUA:59] |  | No
ATS_USE_TYPE | CONTINENTAL_CONTROL | Continental <EEL>CONTROL_REGION</EEL>. | 15 | IR | [<REF>FACC</REF>, Annex B, AUA:35] |  | No
ATS_USE_TYPE | CONTROL_REGION | Control <ECL>REGION</ECL>. | 16 | IR | [<REF>FACC</REF>, Annex B, AUA:8] |  | No
ATS_USE_TYPE | CONTROL_VFR | Controlled <ABRV>VFR</ABRV>. | 17 | IR | [<REF>FACC</REF>, Annex B, AUA:64] |  | No
ATS_USE_TYPE | CONTROLLED_AIRSPACE | <ECL>CONTROLLED_AIRSPACE</ECL>. | 18 |  |  |  | No
ATS_USE_TYPE | CZ | <ABRV>CZ</ABRV>. | 19 | IR | [<REF>FACC</REF>, Annex B, AUA:9] |  | No
ATS_USE_TYPE | CZ_NO_FIXED_WING | <EEL>CZ</EEL> and no fixed wing special visual flight rules permitted. | 20 | IR | [<REF>FACC</REF>, Annex B, AUA:55] |  | No
ATS_USE_TYPE | DEW_EAST_MLTRY_IDZ | <ABRV>DEW</ABRV> East military identification zone. | 21 | IR | [<REF>FACC</REF>, Annex B, AUA: 11] |  | No
ATS_USE_TYPE | DEW_IDZ | <ABRV>DEW</ABRV> <ABRV>IDZ</ABRV>. | 22 | IR | [<REF>FACC</REF>, Annex B, AUA:12] |  | No
ATS_USE_TYPE | FLIGHT_INR | Flight <ABRV>INR</ABRV>. | 23 | IR | [<REF>FACC</REF>, Annex B, AUA:13] |  | No
ATS_USE_TYPE | FRENCH_PERIPHERAL_IDZ | French peripheral <ABRV>IDZ</ABRV>. | 24 | IR | [<REF>FACC</REF>, Annex B, AUA:14] |  | No
ATS_USE_TYPE | ICAO | <ABRV>ICAO</ABRV>. | 25 | IR | [<REF>FACC</REF>, Annex B, AUA:62] |  | No
ATS_USE_TYPE | KOREA_LIMITED_IDZ | Korea limited <ABRV>IDZ</ABRV>. | 26 | IR | [<REF>FACC</REF>, Annex B, AUA:44] |  | No
ATS_USE_TYPE | LOW_FLYING | Low-flying <ECL>REGION</ECL>. | 27 | IR | [<REF>FACC</REF>, Annex B, AUA:78] |  | No
ATS_USE_TYPE | MIDCANADA_IDZ | Mid-Canada <ABRV>IDZ</ABRV>. | 28 | IR | [<REF>FACC</REF>, Annex B, AUA:19] |  | No
ATS_USE_TYPE | MLTRY_AERODROME_TZ | Military aerodrome <ABRV>TZ</ABRV>. | 29 | IR | [<REF>FACC</REF>, Annex B, AUA:15] |  | No
ATS_USE_TYPE | MLTRY_CLIMB_CORRIDOR | Military climb corridor. | 30 | IR | [<REF>FACC</REF>, Annex B, AUA:17] |  | No
ATS_USE_TYPE | MLTRY_COMMON_REGION_CONTROL | Military common region control. | 31 | IR | [<REF>FACC</REF>, Annex B, AUA:16] |  | No
ATS_USE_TYPE | MLTRY_TERMINAL_CZ | Military terminal <ABRV>CZ</ABRV>. | 32 | IR | [<REF>FACC</REF>, Annex B, AUA:21] |  | No
ATS_USE_TYPE | MLTRY_UPPER_CZ | Military upper <ABRV>CZ</ABRV>. | 33 | IR | [<REF>FACC</REF>, Annex B, AUA:22] |  | No
ATS_USE_TYPE | MOUNTAINOUS | Designated <ECL>MOUNTAINOUS_REGION</ECL>. | 34 | IR | [<REF>FACC</REF>, Annex B, AUA:52] |  | No
ATS_USE_TYPE | OCA_FAA | <ABRV>US</ABRV> <ABRV>FAA</ABRV> <ABRV>OCA</ABRV>. | 35 | IR | [<REF>FACC</REF>, Annex B, AUA:70] |  | No
ATS_USE_TYPE | OCA_NON_FAA | <ABRV>OCA</ABRV> other than <ABRV>FAA</ABRV>; a non-FAA OCA. | 36 | IR | [<REF>FACC</REF>, Annex B, AUA:23] |  | No
ATS_USE_TYPE | POSITIVE_CONTROL_REGION | Positive <EEL>CONTROL_REGION</EEL>. | 37 | IR | [<REF>FACC</REF>, Annex B, AUA:26] |  | No
ATS_USE_TYPE | POSITIVE_CZ | Positive <EEL>CZ</EEL>. | 38 | IR | [<REF>FACC</REF>, Annex B, AUA:27] |  | No
ATS_USE_TYPE | RADAR_REGION | Radar <ECL>REGION</ECL>. | 39 | IR | [<REF>FACC</REF>, Annex B, AUA:28] |  | No
ATS_USE_TYPE | RADAR_SECTOR | The sector <ECL>BOUNDARY</ECL> of a <EEL>RADAR_REGION</EEL>. | 40 | IR | [<REF>FACC</REF>, Annex B, AUA:69] |  | No
ATS_USE_TYPE | REFUELING | A course used while refueling an <ECL>AIRCRAFT</ECL> during flight. | 41 | IR | [<REF>FACC</REF>, Annex B, AUA:74] |  | No
ATS_USE_TYPE | REFUELING_OR_TRACK | <EEL>REFUELING</EEL> and/or <EEL>TRACK</EEL>. | 42 | IR | [<REF>FACC</REF>, Annex B, AUA:74] |  | No
ATS_USE_TYPE | SECURITY_IDZ | Security <ABRV>IDZ</ABRV>. | 43 | IR | [<REF>FACC</REF>, Annex B, AUA:30] |  | No
ATS_USE_TYPE | SPECIAL_AIR_TRAFFIC_RULES | Special air traffic rules <ECL>REGION</ECL>. | 44 | IR | [<REF>FACC</REF>, Annex B, AUA:31] |  | No
ATS_USE_TYPE | SPECIAL_OPERATIONS | Special operations <ECL>REGION</ECL>. | 45 | IR | [<REF>FACC</REF>, Annex B, AUA:36] |  | No
ATS_USE_TYPE | SPECIAL_RULES_ZONE | Special rules zone. | 46 | IR | [<REF>FACC</REF>, Annex B, AUA:32] |  | No
ATS_USE_TYPE | SPECIAL_USE_AIRSPACE | <ECL>SPECIAL_USE_AIRSPACE</ECL>. | 47 |  |  |  | No
ATS_USE_TYPE | SUB_FLIGHT_INR | Sub-flight <ABRV>INR</ABRV>. | 48 | IR | [<REF>FACC</REF>, Annex B, AUA:68] |  | No
ATS_USE_TYPE | TERMINAL_CONTROL | Terminal control <ECL>REGION</ECL>. | 49 | IR | [<REF>FACC</REF>, Annex B, AUA:34] |  | No
ATS_USE_TYPE | TERMINAL_RADAR_SERVICE | Terminal radar service <ECL>REGION</ECL>. | 50 | IR | [<REF>FACC</REF>, Annex B, AUA:37] |  | No
ATS_USE_TYPE | TRACK | Track. | 51 | IR | [<REF>FACC</REF>, Annex B, AUA:74] |  | No
ATS_USE_TYPE | TRAFFIC_INZ | Traffic information zone. | 52 | IR | [<REF>FACC</REF>, Annex B, AUA:77] |  | No
ATS_USE_TYPE | TRANSITION | Transition <ECL>REGION</ECL>; for chart use only. | 53 | IR | [<REF>FACC</REF>, Annex B, AUA:33] |  | No
ATS_USE_TYPE | UNCONTROLLED | <ECL>UNCONTROLLED_AIRSPACE</ECL>. | 54 |  |  |  | No
ATS_USE_TYPE | UPPER_ADVISORY_REGION | Upper advisory <ECL>REGION</ECL>. | 55 | IR | [<REF>FACC</REF>, Annex B, AUA:38] |  | No
ATS_USE_TYPE | UPPER_AIRSPACE_CENTRE | Upper airspace centres, operational air traffic. | 56 | IR | [<REF>FACC</REF>, Annex B, AUA:63] |  | No
ATS_USE_TYPE | UPPER_CONTROL_REGION | Upper <EEL>CONTROL_REGION</EEL>. | 57 | IR | [<REF>FACC</REF>, Annex B, AUA:39] |  | No
ATS_USE_TYPE | UPPER_FLIGHT_INR | Upper flight <ABRV>INR</ABRV>. | 58 | IR | [<REF>FACC</REF>, Annex B, AUA:40] |  | No
ATS_USE_TYPE | ZONE_OF_INTERIOR | Zone of interior. | 59 | IR | [<REF>FACC</REF>, Annex B, AUA:42] |  | No
ATTACK_WINGED_AIRCRAFT_TYPE | A_1 | A-1 "Skyraider", manufactured by Douglas. | 1 | IR | [<REF>AMAG</REF>] |  | No
ATTACK_WINGED_AIRCRAFT_TYPE | A_2 | A-2 "Savage", manufactured by North American. | 2 | IR | [<REF>AMAG</REF>] |  | No
ATTACK_WINGED_AIRCRAFT_TYPE | A_3 | A-3 "Skywarrior", manufactured by Douglas. | 3 | IR | [<REF>AMAG</REF>] |  | No
ATTACK_WINGED_AIRCRAFT_TYPE | A_4 | A-4 "Skyhawk", manufactured by Douglas. | 4 | IR | [<REF>AMAG</REF>] |  | No
ATTACK_WINGED_AIRCRAFT_TYPE | A_5 | A-5 "Vigilante", manufactured by North American. | 5 | IR | [<REF>AMAG</REF>] |  | No
ATTACK_WINGED_AIRCRAFT_TYPE | A_6 | A-6 "Intruder", manufactured by Grumman. | 6 | IR | [<REF>AMAG</REF>] |  | No
ATTACK_WINGED_AIRCRAFT_TYPE | A_7 | A-7 "Corsair" and "Corsair II", manufactured by LTV. | 7 | IR | [<REF>AMAG</REF>] |  | No
ATTACK_WINGED_AIRCRAFT_TYPE | A_9 | A-9, manufactured by Northrop. | 8 | IR | [<REF>AMAG</REF>] |  | No
ATTACK_WINGED_AIRCRAFT_TYPE | A_10 | A-10 "Thunderbolt" and "Thunderbolt II", manufactured by Fairchild Republic. | 9 | IR | [<REF>AMAG</REF>] |  | No
ATTACK_WINGED_AIRCRAFT_TYPE | A_12 | A-12 "Avenger", manufactured by General Dynamics/McDonnell Douglas. | 10 | IR | [<REF>AMAG</REF>] |  | No
ATTACK_WINGED_AIRCRAFT_TYPE | A_26 | A-26 "Counter Invader", manufactured by Douglas. | 11 | IR | [<REF>AMAG</REF>] |  | No
ATTACK_WINGED_AIRCRAFT_TYPE | A_37 | A-37 "Dragonfly", manufactured by Cessna YA-37A. | 12 | IR | [<REF>AMAG</REF>] |  | No
ATTACK_WINGED_AIRCRAFT_TYPE | AC_47 | AC-47 "Spooky", manufactured by Douglas. | 13 | IR | [<REF>AMAG</REF>] |  | No
ATTACK_WINGED_AIRCRAFT_TYPE | AC_119 | AC-119G "Shadow" or AC-119K "Stinger", manufactured by Fairchild. | 14 | IR | [<REF>AMAG</REF>] |  | No
ATTACK_WINGED_AIRCRAFT_TYPE | AC_130 | AC-130 "Spectre", manufactured by Lockheed. | 15 | IR | [<REF>AMAG</REF>] |  | No
ATTACK_WINGED_AIRCRAFT_TYPE | AU_23 | AU-23 "Peacemaker", manufactured by Fairchild. | 16 | IR | [<REF>AMAG</REF>] |  | No
ATTACK_WINGED_AIRCRAFT_TYPE | AU_24 | AU-24 "Stallion", manufactured by Helio. | 17 | IR | [<REF>AMAG</REF>] |  | No
ATTACK_WINGED_AIRCRAFT_TYPE | AV_8 | AV-8 "Harrier", manufactured by McDonnell Douglas. | 18 | IR | [<REF>AMAG</REF>] |  | No
AUXILIARY_VESSEL_TYPE | APPLELEAF_CLASS_TANKER | An Appleleaf Class support tanker <ECL>VESSEL</ECL>; approximate dimensions: 170 by 26 metres. | 1 | IR | [<REF>WNT</REF>, Europe, United Kingdom, Fleet support auxiliaries] |  | No
AUXILIARY_VESSEL_TYPE | BULLDOG_CLASS_SURVEY | A Bulldog Class coastal survey <ECL>VESSEL</ECL>; approximate dimensions: 61 by 35 metres. | 2 | IR | [<REF>WNT</REF>, Europe, United Kingdom, Other major auxiliaries] |  | No
AUXILIARY_VESSEL_TYPE | FORT_GRANGE_CLASS_COMBAT_SUPPORT | A Fort Grange Class <ECL>COMBAT_SUPPORT_VESSEL</ECL>; approximate dimensions: 184 by 24 metres. | 3 | IR | [<REF>WNT</REF>, Europe, United Kingdom, Fleet support auxiliaries] |  | No
AUXILIARY_VESSEL_TYPE | FORT_VICTORIA_CLASS_CARGO | A Fort Victoria Class multi-product <ECL>COMBAT_SUPPORT_VESSEL</ECL>; approximate dimensions: 204 by 29 metres. | 4 | IR | [<REF>WNT</REF>, Europe, United Kingdom, Fleet support auxiliaries] |  | No
AUXILIARY_VESSEL_TYPE | HECLA_CLASS_SURVEY | A Hecla Class hydrographic survey <ECL>VESSEL</ECL> also used for patrol and/or mine countermeasures; approximate dimensions: 80 by 15 metres. | 5 | IR | [<REF>WNT</REF>, Asia and the pacific, Indonesia, Auxiliaries] |  | No
AUXILIARY_VESSEL_TYPE | MOORHEN_CLASS_SALVAGE | A Moorhen Class salvage and mooring <ECL>VESSEL</ECL> designed for operating as a mooring <ECL>TENDER</ECL>, experiment support craft, and/or lifting craft; approximate dimensions: 32 by 12 metres. | 6 | IR | [<REF>WNT</REF>, Europe, United Kingdom, Minor auxiliaries/service craft] |  | No
AUXILIARY_VESSEL_TYPE | ROEBUCK_CLASS_SURVEY | A Roebuck Class surveying <ECL>VESSEL</ECL>; approximate dimensions: 64 by 13 metres. | 7 | IR | [<REF>WNT</REF>, Europe, United Kingdom, Other major auxiliaries] |  | No
AUXILIARY_VESSEL_TYPE | ROVER_CLASS_OILER | A Rover Class small oiler <ECL>VESSEL</ECL> designed for supporting distant stations; approximate dimensions: 140 by 19 metres. | 8 | IR | [<REF>WNT</REF>, Europe, United Kingdom, Fleet support auxiliaries] |  | No
AUXILIARY_VESSEL_TYPE | SAL_CLASS_MOORING | A Sal Class mooring <ECL>VESSEL</ECL> designed with large lifting abilities for mooring, <ECL>BUOY</ECL>, net tenders, major salvage, dive support and firefighting capabilities; approximate dimensions: 77 by 15 metres. | 9 | IR | [<REF>WNT</REF>, Europe, United Kingdom, Minor auxiliaries/service craft] |  | No
AUXILIARY_VESSEL_TYPE | STENA_CLASS_REPAIR | A Stena Class forward repair <ECL>VESSEL</ECL> designed for open-ocean salvage; approximate dimensions: 111 by 21 metres. | 10 | IR | [<REF>WNT</REF>, Europe, United Kingdom, Fleet support auxiliaries] |  | No
AUXILIARY_VESSEL_TYPE | TORNADO_CLASS_TORPEDO_RECOVERY | A Tornado Class torpedo recovery <ECL>VESSEL</ECL>; approximate dimensions: 48 by 9 metres. | 11 | IR | [<REF>WNT</REF>, Europe, United Kingdom, Minor auxiliaries/service craft] |  | No
AVAILABLE_FACILITIES_TYPE | BOAT_LIFT | <ECL>BOAT_LIFT</ECL>. | 1 |  |  |  | No
AVAILABLE_FACILITIES_TYPE | BOAT_RAMP | Boat ramp. | 2 | IR | [<REF>FACC</REF>, Annex B, AFA:34] |  | No
AVAILABLE_FACILITIES_TYPE | BOTTLE_GAS | Provides bottled or liquefied petroleum gas. | 3 | IR | [<REF>FACC</REF>, Annex B, AFA:11] |  | No
AVAILABLE_FACILITIES_TYPE | CAMPGROUND | <ECL>CAMPGROUND</ECL>. | 4 |  |  |  | No
AVAILABLE_FACILITIES_TYPE | CHANDLER | A dealer in supplies for <ECL>VESSEL</ECL>s. | 5 | PR | [<REF>S57A</REF>, Attribute, CATSCF:8] |  | No
AVAILABLE_FACILITIES_TYPE | DESALINATION | <ECL>EQUIPMENT</ECL> for desalination. | 6 | IR | [<REF>FACC</REF>, Annex B, AFA:27] |  | No
AVAILABLE_FACILITIES_TYPE | ELECTRICITY | A connection to an electrical supply. | 7 | PR | [<REF>S57A</REF>, Attribute, CATSCF:14] |  | No
AVAILABLE_FACILITIES_TYPE | EMERGENCY_TELEPHONE | A telephone for emergency use only. | 8 | PR | [<REF>S57A</REF>, Attribute, CATSCF:27] |  | No
AVAILABLE_FACILITIES_TYPE | FRESH_WATER | Fresh <ECL>WATER</ECL>. | 9 | PR | [<REF>S57A</REF>, Attribute, CATSCF:12] |  | No
AVAILABLE_FACILITIES_TYPE | FUEL_STATION | A fuel station. | 10 | PR | [<REF>S57A</REF>, Attribute, CATSCF:13] |  | No
AVAILABLE_FACILITIES_TYPE | HEALTH_OFFICE | <ECL>HEALTH_OFFICE</ECL>. | 11 |  |  |  | No
AVAILABLE_FACILITIES_TYPE | HELIPAD | An improved <ECL>SURFACE</ECL> used for take-off, and landing, by <ECL>HELICOPTER</ECL>s and other <ABRV>VTOL</ABRV> <ECL>AIRCRAFT</ECL>; a helipad. | 12 | IR | [<REF>FACC</REF>, Annex B, AFA:19] |  | No
AVAILABLE_FACILITIES_TYPE | HOTEL | <ECL>HOTEL</ECL>. | 13 |  |  |  | No
AVAILABLE_FACILITIES_TYPE | LAUNDERETTE | Launderette. | 14 | PR | [<REF>S57A</REF>, Attribute, CATSCF:17] |  | No
AVAILABLE_FACILITIES_TYPE | MARINE_POLICE_STATION | <ECL>MARINE_POLICE_STATION</ECL>. | 15 |  |  |  | No
AVAILABLE_FACILITIES_TYPE | NAUTICAL_CLUB | <ECL>NAUTICAL_CLUB</ECL>. | 16 |  |  |  | No
AVAILABLE_FACILITIES_TYPE | NONE_AVAILABLE | None available. | 17 |  |  |  | No
AVAILABLE_FACILITIES_TYPE | PARKING_FOR_BOATS | A place on <ECL>SHORE</ECL> where boats and/or trailers may be parked. | 18 | PR | [<REF>S57A</REF>, Attribute, CATSCF:23] |  | No
AVAILABLE_FACILITIES_TYPE | PHARMACY | Pharmacy. | 19 | PR | [<REF>S57A</REF>, Attribute, CATSCF:11] |  | No
AVAILABLE_FACILITIES_TYPE | PICNIC_TRACT | <ECL>PICNIC_TRACT</ECL>. | 20 |  |  |  | No
AVAILABLE_FACILITIES_TYPE | POSTBOX | Postbox. | 21 | PR | [<REF>S57A</REF>, Attribute, CATSCF:19] |  | No
AVAILABLE_FACILITIES_TYPE | PROVISIONS | A <ECL>MARKET</ECL> where food and other such supplies are available. | 22 | PR | [<REF>S57A</REF>, Attribute, CATSCF:9] |  | No
AVAILABLE_FACILITIES_TYPE | PUBLIC_INN | <ECL>PUBLIC_INN</ECL>. | 23 |  |  |  | No
AVAILABLE_FACILITIES_TYPE | PUBLIC_TELEPHONE | A telephone for public use. | 24 | PR | [<REF>S57A</REF>, Attribute, CATSCF:20] |  | No
AVAILABLE_FACILITIES_TYPE | PUBLIC_TOILET | Toilets are available for public use. | 25 | PR | [<REF>S57A</REF>, Attribute, CATSCF:18] |  | No
AVAILABLE_FACILITIES_TYPE | RECREATIONAL_VEHICLE_PARK | A <ECL>VEHICLE_LOT</ECL> where recreational <ECL>VEHICLE</ECL>s may be parked and/or where recreational <ECL>VEHICLE</ECL> accommodation is provided. | 26 | IR | [<REF>S57A</REF>, Attribute, CATSCF:24] |  | No
AVAILABLE_FACILITIES_TYPE | REFUSE_BIN | <ECL>REFUSE_BIN</ECL>. | 27 |  |  |  | No
AVAILABLE_FACILITIES_TYPE | REPAIR_BUILDING | <ECL>REPAIR_BUILDING</ECL>. | 28 |  |  |  | No
AVAILABLE_FACILITIES_TYPE | RESTAURANT | <ECL>RESTAURANT</ECL>. | 29 |  |  |  | No
AVAILABLE_FACILITIES_TYPE | SAILMAKER | Sail manufacture and/or repair. | 30 | PR | [<REF>S57A</REF>, Attribute, CATSCF:4] |  | No
AVAILABLE_FACILITIES_TYPE | SCRUBBING_BERTH | A <ECL>VESSEL_BERTH</ECL> designed for careening; a scrubbing berth. | 31 | PR | [<REF>S57A</REF>, Attribute, CATSCF:30] |  | No
AVAILABLE_FACILITIES_TYPE | SECURITY | A security service patrols and/or provides a secure lockup. | 32 | IR | [<REF>S57A</REF>, Attribute, CATSCF:33] | [<REF>FACC</REF>, Annex B, AFA:38] | No
AVAILABLE_FACILITIES_TYPE | SEWAGE_PUMP_OUT | <ECL>PUMP_OUT_FACILITY</ECL>. | 33 |  |  |  | No
AVAILABLE_FACILITIES_TYPE | SHIPYARD | <ECL>SHIPYARD</ECL>. | 34 |  |  |  | No
AVAILABLE_FACILITIES_TYPE | SHOWER | A shower. | 35 | IR | [<REF>FACC</REF>, Annex B, AFA:12] | [<REF>SOED</REF>, "shower", n1 5] | No
AVAILABLE_FACILITIES_TYPE | TICKET_SALE | Tickets may be purchased; ticket sale. | 36 | IR | [<REF>FACC</REF>, Annex B, AFA:20] |  | No
AVAILABLE_FACILITIES_TYPE | VEHICLE_LOT | <ECL>VEHICLE_LOT</ECL>. | 37 |  |  |  | No
AVAILABLE_FACILITIES_TYPE | VISITORS_BERTH | Temporary <ECL>VESSEL_BERTH</ECL> for visiting <ECL>VESSEL</ECL>s; a visitors berth. | 38 | IR | [<REF>FACC</REF>, Annex B, AFA:1] |  | No
AVAILABLE_FACILITIES_TYPE | VISITORS_MOORING | Temporary mooring for visiting <ECL>VESSEL</ECL>s; a visitors mooring. | 39 | IR | [<REF>FACC</REF>, Annex B, AFA:2] |  | No
AVERAGING_PERIOD_CATEGORY | ONE_SECOND | One second. | 1 |  |  |  | No
AVERAGING_PERIOD_CATEGORY | TWO_SECONDS | Two seconds. | 2 |  |  |  | No
AVERAGING_PERIOD_CATEGORY | FIVE_SECONDS | Five seconds. | 3 |  |  |  | No
AVERAGING_PERIOD_CATEGORY | TEN_SECONDS | Ten seconds. | 4 |  |  |  | No
AVERAGING_PERIOD_CATEGORY | FIFTEEN_SECONDS | Fifteen seconds. | 5 |  |  |  | No
AVERAGING_PERIOD_CATEGORY | THIRTY_SECONDS | Thirty seconds. | 6 |  |  |  | No
AVERAGING_PERIOD_CATEGORY | ONE_MINUTE | One minute. | 7 |  |  |  | No
AVERAGING_PERIOD_CATEGORY | TWO_MINUTES | Two minutes. | 8 |  |  |  | No
AVERAGING_PERIOD_CATEGORY | FIVE_MINUTES | Five minutes. | 9 |  |  |  | No
AVERAGING_PERIOD_CATEGORY | TEN_MINUTES | Ten minutes. | 10 |  |  |  | No
AVERAGING_PERIOD_CATEGORY | FIFTEEN_MINUTES | Fifteen minutes. | 11 |  |  |  | No
AVERAGING_PERIOD_CATEGORY | THIRTY_MINUTES | Thirty minutes. | 12 |  |  |  | No
AVERAGING_PERIOD_CATEGORY | ONE_HOUR | One hour. | 13 |  |  |  | No
AVERAGING_PERIOD_CATEGORY | TWO_HOURS | Two hours. | 14 |  |  |  | No
AVERAGING_PERIOD_CATEGORY | THREE_HOURS | Three hours. | 15 |  |  |  | No
AVERAGING_PERIOD_CATEGORY | FOUR_HOURS | Four hours. | 16 |  |  |  | No
AVERAGING_PERIOD_CATEGORY | SIX_HOURS | Six hours. | 17 |  |  |  | No
AVERAGING_PERIOD_CATEGORY | EIGHT_HOURS | Eight hours. | 18 |  |  |  | No
AVERAGING_PERIOD_CATEGORY | TWELVE_HOURS | Twelve hours. | 19 |  |  |  | No
AVERAGING_PERIOD_CATEGORY | TWENTY_FOUR_HOURS | Twenty-four hours. | 20 |  |  |  | No
AVIATION_LOCATION_ID_VALUE_SET | UNCONSTRAINED | A Basic Latin string whose contents are not further constrained. | 1 |  |  |  | No
AVIATION_LOCATION_ID_VALUE_SET | ICAO | A specific location identifier, formatted in a Basic Latin string as specified in [<REF>I7910</REF>, Encode table]. | 2 |  |  |  | No
AVIATION_LOCATION_ID_VALUE_SET | US_FAA | A specific location identifier, formatted in a Basic Latin string as specified in [<REF>F7350</REF>]. | 3 |  |  |  | No
BALCONY_TYPE | CHOIR_LOFT | Designated for the purpose of singing by a choir. | 1 |  |  |  | No
BALCONY_TYPE | EXTERIOR | Projecting from the exterior <ECL>SURFACE</ECL> of an <ECL>EXTERIOR_WALL</ECL>. | 2 |  |  |  | No
BALCONY_TYPE | INTERIOR | Projecting from the interior <ECL>SURFACE</ECL> of an <ECL>WALL</ECL> of a <ECL>BUILDING</ECL>. | 3 |  |  |  | No
BASEMENT_CONSTRUCTION_MATERIAL | MASONRY | Masonry. | 1 |  |  | [<REF>SOED</REF>, "masonry", 1] | No
BASEMENT_CONSTRUCTION_MATERIAL | POURED_CONCRETE | Wet concrete poured into forms and set in place. | 2 |  |  |  | No
BASEMENT_CONSTRUCTION_MATERIAL | PRECAST_PANEL | Concrete panels, previously cast; pre-cast panel. | 3 |  |  |  | No
BASEMENT_CONSTRUCTION_MATERIAL | SOIL | <ECL>SOIL</ECL>. | 4 |  |  |  | No
BEACH_PORTION | BACKSHORE | <ECL>BACKSHORE_PRECISE</ECL>. | 1 |  |  |  | No
BEACH_PORTION | FORESHORE | <ECL>FORESHORE_PRECISE</ECL>. | 2 |  |  |  | No
BEACH_PORTION | NEARSHORE | <ECL>NEARSHORE_PRECISE</ECL>. | 3 |  |  |  | No
BEAUFORT_WIND_SCALE | CALM | Beaufort Number 0 (calm): <EAL>WIND_SPEED</EAL> less than or equal to 0,5 metres per second (1 knot). A <ECL>WATERBODY_SURFACE</ECL> is smooth and mirror-like. On <ECL>LAND</ECL>, <ECL>SMOKE</ECL> rises vertically. | 1 | PR | [<REF>WMO306</REF>, Vol. 1.1, Part A, Section E, "calm"] |  | No
BEAUFORT_WIND_SCALE | LIGHT_AIR | Beaufort Number 1 (light air): <EAL>WIND_SPEED</EAL> greater than 0,5 and up to 1,5 metres per second (between roughly 1 and 3 knots). A <ECL>WATERBODY_SURFACE</ECL> is characterized by scale like ripples without foam crests. <EAL>MEAN_WAVE_HEIGHT</EAL> of 7,5 centimetres (roughly 0,25 foot). On <ECL>LAND</ECL>, <ECL>SMOKE</ECL> drifts but <ECL>WIND_VANE</ECL>s do not move. | 2 | PR | [<REF>WMO306</REF>, Vol. 1.1, Part A, Section E, "light air"] |  | No
BEAUFORT_WIND_SCALE | LIGHT_BREEZE | Beaufort Number 2 (light breeze): <EAL>WIND_SPEED</EAL> greater than 1,5 and up to 3,4 metres per second (between roughly 4 and 6 knots). Small, short wavelets; crests have a glassy appearance and do not break. <EAL>MEAN_WAVE_HEIGHT</EAL> of 15 centimetres (roughly 0,5 foot). On <ECL>LAND</ECL>, <ECL>WIND_VANE</ECL>s are affected and leaves rustle. | 3 | PR | [<REF>WMO306</REF>, Vol. 1.1, Part A, Section E, "light breeze"] |  | No
BEAUFORT_WIND_SCALE | GENTLE_BREEZE | Beaufort Number 3 (gentle breeze): <EAL>WIND_SPEED</EAL> greater than 3,4 and up to 5,6 metres per second (between roughly 7 and 10 knots). Large wavelets; some crests begin to break; occasional white foam crests. <EAL>MEAN_WAVE_HEIGHT</EAL> of 0,3 metre (roughly 1 foot). On <ECL>LAND</ECL>, leaves and small twigs are in constant motion. | 4 | PR | [<REF>WMO306</REF>, Vol. 1.1, Part A, Section E, "gentle breeze"] |  | No
BEAUFORT_WIND_SCALE | MODERATE_BREEZE | Beaufort Number 4 (moderate breeze): <EAL>WIND_SPEED</EAL> greater than 5,6 and up to 8,3 metres per second (between roughly 11 and 16 knots). Small <ECL>WATER_WAVE</ECL>s, becoming longer; numerous whitecaps. <EAL>MEAN_WAVE_HEIGHT</EAL> of 1 metre (roughly 3 feet). On <ECL>LAND</ECL>, small branches move and <ECL>DUST</ECL> is raised. | 5 | PR | [<REF>WMO306</REF>, Vol. 1.1, Part A, Section E, "moderate breeze"] |  | No
BEAUFORT_WIND_SCALE | FRESH_BREEZE | Beaufort Number 5 (fresh breeze): <EAL>WIND_SPEED</EAL> greater than 8,3 and up to 10,9 metres per second (between roughly 17 and 21 knots). Moderate <ECL>WATER_WAVE</ECL>s, taking a more pronounced long form; many whitecaps; some spray. <EAL>MEAN_WAVE_HEIGHT</EAL> of 1,8 metres (roughly 6 feet). On <ECL>LAND</ECL>, medium branches move and debris moves about. | 6 | PR | [<REF>WMO306</REF>, Vol. 1.1, Part A, Section E, "fresh breeze"] |  | No
BEAUFORT_WIND_SCALE | STRONG_BREEZE | Beaufort Number 6 (strong breeze): <EAL>WIND_SPEED</EAL> greater than 10,9 and up to 14,1 metres per second (between roughly 22 and 27 knots). Large <ECL>WATER_WAVE</ECL>s begin to form; white foam crests are more extensive everywhere; there may be more spray. <EAL>MEAN_WAVE_HEIGHT</EAL> of 3,7 metres (roughly 12 feet). On <ECL>LAND</ECL>, large branches are in motion, wires whistle, and wind can be heard in pine <ECL>TREE</ECL>s. | 7 | PR | [<REF>WMO306</REF>, Vol. 1.1, Part A, Section E, "strong breeze"] |  | No
BEAUFORT_WIND_SCALE | NEAR_GALE | Beaufort Number 7 (near gale): <EAL>WIND_SPEED</EAL> greater than 14,1 and up to 17,2 metres per second (between roughly 28 and 33 knots). A <ECL>WATERBODY_SURFACE</ECL> heaps up; white foam from breaking <ECL>WATER_WAVE</ECL>s begins to be blown in streaks along the <ECL>DIRECTION</ECL> of the <ECL>WIND</ECL>. <EAL>MEAN_WAVE_HEIGHT</EAL> of 4,6 metres (15 feet). On <ECL>LAND</ECL>, entire <ECL>TREE</ECL>s are in motion, walking is difficult, and a roar can be heard in pine <ECL>TREE</ECL>s. | 8 | PR | [<REF>WMO306</REF>, Vol. 1.1, Part A, Section E, "near gale"] |  | No
BEAUFORT_WIND_SCALE | GALE | Beaufort Number 8 (gale): <EAL>WIND_SPEED</EAL> greater than 17,2 and up to 20,8 metres per second (between roughly 34 and 40 knots). Moderately high <ECL>WATER_WAVE</ECL>s of greater length; edges of crests; foam is blown into well-marked streaks along the <ECL>DIRECTION</ECL> of the <ECL>WIND</ECL>. <EAL>MEAN_WAVE_HEIGHT</EAL> of 6 metres (roughly 20 feet). On <ECL>LAND</ECL>, twigs break off <ECL>TREE</ECL>s and lawn furniture rocks. | 9 | PR | [<REF>WMO306</REF>, Vol. 1.1, Part A, Section E, "gale"] |  | No
BEAUFORT_WIND_SCALE | STRONG_GALE | Beaufort Number 9 (strong gale): <EAL>WIND_SPEED</EAL> greater than 20,8 and up to 24,4 metres per second (between roughly 41 and 47 knots). A <ECL>WATERBODY_SURFACE</ECL> is characterized by high <ECL>WATER_WAVE</ECL>s; dense streaks of foam along the <ECL>DIRECTION</ECL> of the <ECL>WIND</ECL>; crests of <ECL>WATER_WAVE</ECL>s begin to roll over; spray may reduce visibility. <EAL>MEAN_WAVE_HEIGHT</EAL> of 9 metres (roughly 30 feet). On <ECL>LAND</ECL>, large branches break, lawn furniture is moved, and <ECL>MOTOR_VEHICLE</ECL>s are rocked. | 10 | PR | [<REF>WMO306</REF>, Vol. 1.1, Part A, Section E, "strong gale"] |  | No
BEAUFORT_WIND_SCALE | STORM | Beaufort Number 10 (storm): <EAL>WIND_SPEED</EAL> greater than 24,4 and up to 28,4 metres per second (between roughly 48 and 55 knots). Very high <ECL>WATER_WAVE</ECL>s with long overhanging crests; foam in great patches is blown in dense white streaks along the <ECL>DIRECTION</ECL> of the <ECL>WIND</ECL>; visibility is reduced. <EAL>MEAN_WAVE_HEIGHT</EAL> of 12 metres (roughly 40 feet). On <ECL>LAND</ECL>, <ECL>TREE</ECL>s are uprooted, shingles on <ECL>ROOF</ECL>s are damaged, and <ECL>MOTOR_VEHICLE</ECL> motion is affected. | 11 | PR | [<REF>WMO306</REF>, Vol. 1.1, Part A, Section E, "storm"] |  | No
BEAUFORT_WIND_SCALE | VIOLENT_STORM | Beaufort Number 11 (violent storm): <EAL>WIND_SPEED</EAL> greater than 28,4 and up to 32,4 metres per second (between roughly 56 and 63 knots). Exceptionally high <ECL>WATER_WAVE</ECL>s. A <ECL>WATERBODY_SURFACE</ECL> is completely covered with long, white patches of foam lying along the <ECL>DIRECTION</ECL> of the <ECL>WIND</ECL>; visibility reduced. <EAL>MEAN_WAVE_HEIGHT</EAL> of 15 metres (roughly 50 feet). On <ECL>LAND</ECL>, <ECL>BUILDING</ECL>s suffer structural damage, lawn furniture becomes airborne, and driving becomes difficult. | 12 | PR | [<REF>WMO306</REF>, Vol. 1.1, Part A, Section E, "violent storm"] |  | No
BEAUFORT_WIND_SCALE | HURRICANE | Beaufort Number 12 (hurricane): <EAL>WIND_SPEED</EAL> greater than 32,4 metres per second (64 knots). The <ECL>AIR</ECL> is filled with foam and spray. A <ECL>WATERBODY_SURFACE</ECL> is completely white with driving spray; visibility very much reduced. <EAL>MEAN_WAVE_HEIGHT</EAL> of 18,3 metres (roughly 60 feet) and greater. On <ECL>LAND</ECL>, <ECL>BUILDING</ECL>s suffer widespread damage, power lines are downed, <ECL>TREE</ECL>s are broken, and <ECL>MOTOR_VEHICLE</ECL>s are blown off the <ECL>ROAD</ECL>s. | 13 | PR | [<REF>WMO306</REF>, Vol. 1.1, Part A, Section E, "hurricane"] |  | No
BELOW_STATION_CLOUD_COVERAGE | NONE_PRESENT | No <ECL>CLOUD</ECL>s are present. | 1 | PR | [<REF>WMO306</REF>, Volume 1, Descriptor 0-20-011] |  | No
BELOW_STATION_CLOUD_COVERAGE | ONE_OKTA | Greater than zero and less than or equal to 1/10 (one <ABRV>OKTA</ABRV>). | 2 | PR | [<REF>WMO306</REF>, Volume 1, Descriptor 0-20-011] |  | No
BELOW_STATION_CLOUD_COVERAGE | TWO_OKTA | Greater than 2/10 and less than or equal to 3/10 (two <ABRV>OKTA</ABRV>s). | 3 | PR | [<REF>WMO306</REF>, Volume 1, Descriptor 0-20-011] |  | No
BELOW_STATION_CLOUD_COVERAGE | THREE_OKTA | 4/10 (three <ABRV>OKTA</ABRV>s). | 4 | PR | [<REF>WMO306</REF>, Volume 1, Descriptor 0-20-011] |  | No
BELOW_STATION_CLOUD_COVERAGE | FOUR_OKTA | 5/10 (four <ABRV>OKTA</ABRV>s). | 5 | PR | [<REF>WMO306</REF>, Volume 1, Descriptor 0-20-011] |  | No
BELOW_STATION_CLOUD_COVERAGE | FIVE_OKTA | 6/10 (five <ABRV>OKTA</ABRV>s). | 6 | PR | [<REF>WMO306</REF>, Volume 1, Descriptor 0-20-011] |  | No
BELOW_STATION_CLOUD_COVERAGE | SIX_OKTA | Greater than 7/10 and less than or equal to 8/10 (six <ABRV>OKTA</ABRV>s). | 7 | PR | [<REF>WMO306</REF>, Volume 1, Descriptor 0-20-011] |  | No
BELOW_STATION_CLOUD_COVERAGE | SEVEN_OKTA | Greater than 9/10 but less than 10/10 (seven <ABRV>OKTA</ABRV>s). | 8 | PR | [<REF>WMO306</REF>, Volume 1, Descriptor 0-20-011] |  | No
BELOW_STATION_CLOUD_COVERAGE | EIGHT_OKTA | Equal to 10/10 (eight <ABRV>OKTA</ABRV>s); overcast. | 9 | PR | [<REF>WMO306</REF>, Volume 1, Descriptor 0-20-011] |  | No
BELOW_STATION_CLOUD_COVERAGE | SKY_OBSCURED | Sky obscured by <ECL>FOG</ECL> and/or other meteorological phenomena. | 10 | PR | [<REF>WMO306</REF>, Volume 1, Descriptor 0-20-011] |  | No
BELOW_STATION_CLOUD_COVERAGE | PARTIAL_OBSCURATION | Partial obscuration. | 11 | PR | [<REF>WMO306</REF>, Volume 1, Descriptor 0-20-011] |  | No
BELOW_STATION_CLOUD_COVERAGE | SCATTERED | Between 3/8 and 4/8 coverage inclusive; scattered. | 12 | PR | [<REF>FMH1</REF>, Section 9.5.2] |  | No
BELOW_STATION_CLOUD_COVERAGE | BROKEN | Between 5/8 and 7/8 coverage inclusive; broken. | 13 | PR | [<REF>FMH1</REF>, Section 9.5.2] | [<REF>WMO306</REF>, Part B, Descriptor 0-20-011] | No
BELOW_STATION_CLOUD_COVERAGE | FEW | Between 1/8 and 2/8 coverage inclusive; few. | 14 | PR | [<REF>FMH1</REF>, Section 9.5.2] | [<REF>WMO306</REF>, Part B, Descriptor 0-20-011] | No
BELOW_STATION_CLOUD_COVERAGE | INDISCERNABLE | Cloud cover is indiscernible for reasons other than <EEL>SKY_OBSCURED</EEL> and/or an observation was not made. | 15 | PR | [<REF>WMO306</REF>, Volume 1, Descriptor 0-20-011] |  | No
BELOW_STATION_CLOUD_TOP_CHARACTERISTICS | FRAGMENTED | Isolated <ECL>CLOUD</ECL>s or fragments of <ECL>CLOUD</ECL>s. | 1 | PR | [<REF>WMO306</REF>, Volume 1, Descriptor 0-20-011] |  | No
BELOW_STATION_CLOUD_TOP_CHARACTERISTICS | CONT_FLAT_TOPS | Continuous <ECL>CLOUD</ECL>s with flat <ECL>CLOUD_TOP</ECL>s. | 2 | PR | [<REF>WMO306</REF>, Volume 1, Descriptor 0-20-011] |  | No
BELOW_STATION_CLOUD_TOP_CHARACTERISTICS | SML_BREAKS_FLAT_TOPS | <ECL>CLOUD</ECL>s with small breaks and flat <ECL>CLOUD_TOP</ECL>s. | 3 | PR | [<REF>WMO306</REF>, Volume 1, Descriptor 0-20-011] |  | No
BELOW_STATION_CLOUD_TOP_CHARACTERISTICS | LRG_BREAKS_FLAT_TOPS | <ECL>CLOUD</ECL>s with large breaks and flat <ECL>CLOUD_TOP</ECL>s. | 4 | PR | [<REF>WMO306</REF>, Volume 1, Descriptor 0-20-011] |  | No
BELOW_STATION_CLOUD_TOP_CHARACTERISTICS | CONT_UNDULATING_TOPS | Continuous <ECL>CLOUD</ECL>s with undulating <ECL>CLOUD_TOP</ECL>s. | 5 | PR | [<REF>WMO306</REF>, Volume 1, Descriptor 0-20-011] |  | No
BELOW_STATION_CLOUD_TOP_CHARACTERISTICS | LRG_BREAKS_UNDULATING_TOPS | <ECL>CLOUD</ECL>s with large breaks and undulating <ECL>CLOUD_TOP</ECL>s. | 6 | PR | [<REF>WMO306</REF>, Volume 1, Descriptor 0-20-011] |  | No
BELOW_STATION_CLOUD_TOP_CHARACTERISTICS | SML_BREAKS_UNDULATING_TOPS | <ECL>CLOUD</ECL>s with small breaks and undulating <ECL>CLOUD_TOP</ECL>s. | 7 | PR | [<REF>WMO306</REF>, Volume 1, Descriptor 0-20-011] |  | No
BELOW_STATION_CLOUD_TOP_CHARACTERISTICS | CONT_TOWERING_TOPS | Continuous or almost continuous <ECL>CLOUD</ECL>s with towering <ECL>CLOUD_TOP</ECL>s above the <ECL>CLOUD_LAYER</ECL>. | 8 | PR | [<REF>WMO306</REF>, Volume 1, Descriptor 0-20-011] |  | No
BELOW_STATION_CLOUD_TOP_CHARACTERISTICS | WAVE_GROUPS_WITH_TOWERING | Groups of waves of <ECL>CLOUD</ECL>s with towering <ECL>CLOUD_TOP</ECL>s above the <ECL>CLOUD_LAYER</ECL>. | 9 | PR | [<REF>WMO306</REF>, Volume 1, Descriptor 0-20-011] |  | No
BELOW_STATION_CLOUD_TOP_CHARACTERISTICS | MULTIPLE_LAYERS_AND_LEVELS | Two or more <ECL>CLOUD_LAYER</ECL>s at different levels. | 10 | PR | [<REF>WMO306</REF>, Volume 1, Descriptor 0-20-011] |  | No
BELOW_STATION_CLOUD_TOP_CHARACTERISTICS | CLOUD_NOT_VISIBLE | <ECL>CLOUD</ECL>s are not visible due to darkness and/or <ECL>FOG</ECL>, blowing <ECL>DUST</ECL>, blowing <ECL>SAND</ECL>, or other obscuring phenomena. | 11 | PR | [<REF>WMO306</REF>, Volume 1, Descriptor 0-20-011] |  | No
BELOW_STATION_CLOUD_TYPE | CIRRUS | Detached <ECL>CLOUD</ECL>s in a form of white delicate filaments and/or white or mostly white patches or narrow bands; cirrus. | 1 | PR | [<REF>WMO407</REF>, Section II.2.3.1, "cirrus"] |  | No
BELOW_STATION_CLOUD_TYPE | CIRROCUMULUS | A thin and white patch, sheet and/or <ECL>CLOUD_LAYER</ECL> without shading that is composed of very small elements in the form of grains and/or ripples that are merged or separated and more or less regularly arranged. Most of the elements have an apparent width of less than one arc degree as observed from the <ECL>PLANETARY_SURFACE</ECL>; cirrocumulus. | 2 | PR | [<REF>WMO407</REF>, Section II.2.3.1, "cirrocumulus"] |  | No
BELOW_STATION_CLOUD_TYPE | CIRROSTRATUS | A transparent, whitish veil of <ECL>CLOUD</ECL>s of fibrous or smooth appearance that totally or partially covers the sky and generally produces halo phenomena; cirrostratus. | 3 | PR | [<REF>WMO407</REF>, Section II.2.3.1, "cirrostratus"] |  | No
BELOW_STATION_CLOUD_TYPE | ALTOCUMULUS | A white or grey or both white and grey patch, sheet, and/or <ECL>CLOUD_LAYER</ECL>, generally with shading, composed of laminae, rounded masses, or rolls, which are fibrous or diffuse and which may or may not be merged. Most of the regularly arranged, small elements usually have an apparent width between 1 and 5 arc degrees as observed from the <ECL>PLANETARY_SURFACE</ECL>; altocumulus. | 4 | PR | [<REF>WMO407</REF>, Section II.2.3.1, "altocumulus"] |  | No
BELOW_STATION_CLOUD_TYPE | ALTOSTRATUS | A gray and/or bluish cloud sheet and/or <ECL>CLOUD_LAYER</ECL> of striated, fibrous, or uniform appearance that totally or partially covers the sky and has parts thin enough to reveal the <ECL>SUN</ECL> at least vaguely, as through ground glass, and does not show halo phenomena; altostratus. | 5 | PR | [<REF>WMO407</REF>, Section II.2.3.1, "altostratus"] |  | No
BELOW_STATION_CLOUD_TYPE | NIMBOSTRATUS | A grey <ECL>CLOUD_LAYER</ECL> that is often dark with an appearance rendered diffuse by more or less continuously falling <ECL>RAIN</ECL> and/or <ECL>SNOW_PRECIPITATION</ECL>, which in most cases reaches the <ECL>PLANETARY_SURFACE</ECL>, and thick enough throughout to blot out the <ECL>SUN</ECL>; nimbostratus. | 6 | PR | [<REF>WMO407</REF>, Section II.2.3.1, "nimbostratus"] |  | No
BELOW_STATION_CLOUD_TYPE | STRATOCUMULUS | A grey or whitish or both grey and whitish patch, sheet, and/or <ECL>CLOUD_LAYER</ECL> that almost always has dark parts composed of tessellations, rounded masses, or rolls, that are non-fibrous (except for virga) and which may or may not be merged. Most of the regularly arranged, small elements have an apparent width of more than 5 arc degrees as observed from the <ECL>PLANETARY_SURFACE</ECL>; stratocumulus. | 7 | PR | [<REF>WMO407</REF>, Section II.2.3.1, "stratocumulus"] |  | No
BELOW_STATION_CLOUD_TYPE | STRATUS | A generally grey <ECL>CLOUD_LAYER</ECL> with a fairly uniform base that may give <ECL>DRIZZLE</ECL>, ice prisms, or <ECL>SNOW_GRAINS</ECL>. When the <ECL>SUN</ECL> is visible through the <ECL>CLOUD_LAYER</ECL>, its outline is clearly discernible and does not show halo phenomena except possibly at very low <EAL>AIR_TEMPERATURE</EAL>s; stratus. | 8 | PR | [<REF>WMO407</REF>, Section II.2.3.1, "stratus"] |  | No
BELOW_STATION_CLOUD_TYPE | CUMULUS | Detached <ECL>CLOUD</ECL>s that are generally dense with sharp outlines and develop vertically in the form of rising mounds, domes, and/or towers, the bulging upper part of which often resembles a cauliflower. The sunlit parts of these <ECL>CLOUD</ECL>s are mostly brilliant white and the bases are relatively dark and nearly horizontal; cumulus. | 9 | PR | [<REF>WMO407</REF>, Section II.2.3.1, "cumulus"] |  | No
BELOW_STATION_CLOUD_TYPE | CUMULONIMBUS | A heavy and dense <ECL>CLOUD</ECL> with considerable vertical extent in the form of a mountain or a set of huge towers. At least part of its upper portion is usually smooth, fibrous, or striated, and nearly always flattened. This portion often spreads out in the shape of an anvil or vast plume; cumulonimbus. | 10 | PR | [<REF>WMO407</REF>, Section II.2.3.1, "cumulonimbus"] |  | No
BELOW_STATION_CLOUD_TYPE | NOT_VISIBLE | <ECL>CLOUD</ECL>s are not visible due to darkness and/or <ECL>FOG</ECL>, blowing <ECL>DUST</ECL>, blowing <ECL>SAND</ECL>, or other obscuring phenomena. | 11 | IR | [<REF>WMO306</REF>, Code Table 0-20-12] |  | No
BELOW_STATION_CLOUD_TYPE | NO_CLOUDS | No <ECL>CLOUD</ECL>s are present. | 12 | IR | [<REF>WMO306</REF>] |  | No
BENCHMARK_TYPE | PRIMARY_ACS | Primary <ABRV>ACS</ABRV>. | 1 | IR | [<REF>FACC</REF>, Annex B, TY3:1] |  | No
BENCHMARK_TYPE | SECONDARY_ACS | Secondary <ABRV>ACS</ABRV>. | 2 | IR | [<REF>FACC</REF>, Annex B, TY3:2] |  | No
BERTH_TYPE | PIER | <ECL>PIER</ECL>. | 1 |  |  |  | No
BERTH_TYPE | QUAY | Quay. | 2 | IR | [<REF>FACC</REF>, Annex B, PWC:3] |  | No
BERTH_TYPE | WHARF | <ECL>WHARF</ECL>. | 3 |  |  |  | No
BIOLOGIC_AGENT_TYPE | ABRIN | Abrin. | 1 |  |  | [<REF>SOED</REF>, "abrin"] | No
BIOLOGIC_AGENT_TYPE | ACONITINE | Aconitine. | 2 |  |  | [<REF>SOED</REF>, "aconitine"] | No
BIOLOGIC_AGENT_TYPE | AFLA | Afla, a toxin. | 3 |  |  | [<REF>SOED</REF>, "aflatoxin"] | No
BIOLOGIC_AGENT_TYPE | AFLATOXIN | Aflatoxin. | 4 |  |  | [<REF>SOED</REF>, "aflatoxin"] | No
BIOLOGIC_AGENT_TYPE | ALPHA_BUNGARO | Alpha-bungaro, a toxin. | 5 | IR | [<REF>MCBA</REF>] | [<REF>SOED</REF>, "bungarotoxin"] | No
BIOLOGIC_AGENT_TYPE | ALPHA_BUNGAROTOXIN | Alpha bungarotoxin, a neurotoxin from the banded krait. | 6 | IR | [<REF>MCBA</REF>] | [<REF>SOED</REF>, "bungarotoxin"] | No
BIOLOGIC_AGENT_TYPE | ANA | Ana (VFDF), a toxin. | 7 | IR | [<REF>MCBA</REF>] |  | No
BIOLOGIC_AGENT_TYPE | ANATOXIN_A | Anatoxin A (also known as Very Fast Death Factor). | 8 | IR | [<REF>MCBA</REF>] |  | No
BIOLOGIC_AGENT_TYPE | ANTHRAX | Anthrax. | 9 |  |  | [<REF>SOED</REF>, "anthrax", 2] | No
BIOLOGIC_AGENT_TYPE | B1A | A generic biological weapons agent, B1A. | 10 |  |  |  | No
BIOLOGIC_AGENT_TYPE | B2A | A generic biological weapons agent, B2A. | 11 |  |  |  | No
BIOLOGIC_AGENT_TYPE | B3A | A generic biological weapons agent, B3A. | 12 |  |  |  | No
BIOLOGIC_AGENT_TYPE | B3B | A generic biological weapons agent, B3B, used for simulation purposes. | 13 |  |  |  | No
BIOLOGIC_AGENT_TYPE | B4 | A generic biological weapons agent, B4, used for simulation purposes. | 14 |  |  |  | No
BIOLOGIC_AGENT_TYPE | B5 | A generic biological weapons agent, B5, used for simulation purposes. | 15 |  |  |  | No
BIOLOGIC_AGENT_TYPE | BATRACHO | Batracho, a toxin. | 16 |  |  | [<REF>SOED</REF>, "batrachotoxin"] | No
BIOLOGIC_AGENT_TYPE | BATRACHOTOXIN | Batrachotoxin. | 17 |  |  | [<REF>SOED</REF>, "batrachotoxin"] | No
BIOLOGIC_AGENT_TYPE | BETA_BUNGARO | Beta-bungaro, a toxin. | 18 | IR | [<REF>MCBA</REF>] | [<REF>SOED</REF>, "bungarotoxin"] | No
BIOLOGIC_AGENT_TYPE | BETA_BUNGAROTOXIN | Beta bungarotoxin, a neurotoxin from the banded krait. | 19 | IR | [<REF>MCBA</REF>] | [<REF>SOED</REF>, "bungarotoxin"] | No
BIOLOGIC_AGENT_TYPE | BLISTER_AGENT | Agents that cause general destruction of tissue; blister agent. | 20 | IR | [<REF>F3-35</REF>] |  | No
BIOLOGIC_AGENT_TYPE | BLOOD_AGENT | Agents that interfere in oxygen metabolism, eventually suffocating the victim; blood agent. | 21 | IR | [<REF>F3-35</REF>] |  | No
BIOLOGIC_AGENT_TYPE | BOTULINUM_A | Botulinum A, a bacterial toxin. | 22 | IR | [<REF>MCBA</REF>] | [<REF>SOED</REF>, "botulinus toxin"] | No
BIOLOGIC_AGENT_TYPE | BOTULINUM_B | Botulinum B, a bacterial toxin. | 23 | IR | [<REF>MCBA</REF>] | [<REF>SOED</REF>, "botulinus toxin"] | No
BIOLOGIC_AGENT_TYPE | BOTULINUM_C | Botulinum C, a bacterial toxin. | 24 | IR | [<REF>MCBA</REF>] | [<REF>SOED</REF>, "botulinus toxin"] | No
BIOLOGIC_AGENT_TYPE | BOTULINUM_D | Botulinum D, a bacterial toxin. | 25 | IR | [<REF>MCBA</REF>] | [<REF>SOED</REF>, "botulinus toxin"] | No
BIOLOGIC_AGENT_TYPE | BOTULINUM_E | Botulinum E, a bacterial toxin. | 26 | IR | [<REF>MCBA</REF>] | [<REF>SOED</REF>, "botulinus toxin"] | No
BIOLOGIC_AGENT_TYPE | BOTU_TOXIN_A | Botulinus toxin A. | 27 | IR | [<REF>MCBA</REF>] | [<REF>SOED</REF>, "botulinus toxin"] | No
BIOLOGIC_AGENT_TYPE | BOTU_TOXIN_B | Botulinus toxin B. | 28 | IR | [<REF>MCBA</REF>] | [<REF>SOED</REF>, "botulinus toxin"] | No
BIOLOGIC_AGENT_TYPE | BOTU_TOXIN_C | Botulinus toxin C. | 29 | IR | [<REF>MCBA</REF>] | [<REF>SOED</REF>, "botulinus toxin"] | No
BIOLOGIC_AGENT_TYPE | BOTU_TOXIN_D | Botulinus toxin D. | 30 | IR | [<REF>MCBA</REF>] | [<REF>SOED</REF>, "botulinus toxin"] | No
BIOLOGIC_AGENT_TYPE | BOTU_TOXIN_E | Botulinus toxin E. | 31 | IR | [<REF>MCBA</REF>] | [<REF>SOED</REF>, "botulinus toxin"] | No
BIOLOGIC_AGENT_TYPE | BOTU_TOXIN_F | Botulinus toxin F. | 32 | IR | [<REF>MCBA</REF>] | [<REF>SOED</REF>, "botulinus toxin"] | No
BIOLOGIC_AGENT_TYPE | BOTU_TOXIN_G | Botulinus toxin G. | 33 | IR | [<REF>MCBA</REF>] | [<REF>SOED</REF>, "botulinus toxin"] | No
BIOLOGIC_AGENT_TYPE | BREVE | Breve, also known as Red tide, a toxin. | 34 | IR | [<REF>MCBA</REF>] |  | No
BIOLOGIC_AGENT_TYPE | BREVE_TOXIN | Breve toxin, produced by a dinoflagellate responsible for Red tide. | 35 | IR | [<REF>MCBA</REF>] |  | No
BIOLOGIC_AGENT_TYPE | BRUCELLA | Bacilli brucella, also known as brucellosis, a bacterial toxin. | 36 | IR | [<REF>MCBA</REF>] | [<REF>SOED</REF>, "brucellosis"] | No
BIOLOGIC_AGENT_TYPE | BRUCELLA_ABORTUS | Brucella abortus. | 37 | IR | [<REF>MCBA</REF>] | [<REF>SOED</REF>, "brucellosis"] | No
BIOLOGIC_AGENT_TYPE | BRUCELLA_CANIS | Brucella canis. | 38 | IR | [<REF>MCBA</REF>] | [<REF>SOED</REF>, "brucellosis"] | No
BIOLOGIC_AGENT_TYPE | BRUCELLA_MELITENSIS | Brucella melitensis. | 39 | IR | [<REF>MCBA</REF>] | [<REF>SOED</REF>, "brucellosis"] | No
BIOLOGIC_AGENT_TYPE | BRUCELLA_NEOTOMAE | Brucella neotomae. | 40 | IR | [<REF>MCBA</REF>] | [<REF>SOED</REF>, "brucellosis"] | No
BIOLOGIC_AGENT_TYPE | BRUCELLA_OVIS | Brucella ovis. | 41 | IR | [<REF>MCBA</REF>] | [<REF>SOED</REF>, "brucellosis"] | No
BIOLOGIC_AGENT_TYPE | BRUCELLA_SUIS | Brucella suis. | 42 | IR | [<REF>MCBA</REF>] | [<REF>SOED</REF>, "brucellosis"] | No
BIOLOGIC_AGENT_TYPE | BRUCELLOSIS | Brucellosis. | 43 |  |  | [<REF>SOED</REF>, "brucellosis"] | No
BIOLOGIC_AGENT_TYPE | CHOKING_AGENT | Agents that act by damaging the capillaries in the lungs causing death due to oxygen deficiency; choking agent. | 44 | IR | [<REF>F3-35</REF>] |  | No
BIOLOGIC_AGENT_TYPE | CHOLERA | Cholera. | 45 |  |  | [<REF>SOED</REF>, "cholera", 2b] | No
BIOLOGIC_AGENT_TYPE | CIGUA | Cigua, also known as maito, a toxin. | 46 |  |  | [<REF>SOED</REF>, "ciguatoxin"] | No
BIOLOGIC_AGENT_TYPE | CIGUATOXIN | Ciguatoxin. | 47 |  |  | [<REF>SOED</REF>, "ciguatoxin"] | No
BIOLOGIC_AGENT_TYPE | COBRO | Cobro, a toxin. | 48 | IR | [<REF>MCBA</REF>] |  | No
BIOLOGIC_AGENT_TYPE | COBROTOXIN | Cobrotoxin, the direct lytic factor of cobra venom. | 49 | IR | [<REF>MCBA</REF>] |  | No
BIOLOGIC_AGENT_TYPE | CONO | Cono, a toxin. | 50 | IR | [<REF>MCBA</REF>] |  | No
BIOLOGIC_AGENT_TYPE | CONOTOXIN | Conotoxin, a neurotoxin from fish-hunting sea snails (conus). | 51 | IR | [<REF>MCBA</REF>] |  | No
BIOLOGIC_AGENT_TYPE | CRO | Cro, a toxin. | 52 | IR | [<REF>MCBA</REF>] |  | No
BIOLOGIC_AGENT_TYPE | CROTOXIN | Crotoxin, a complex of toxic proteins from the South American rattlesnake. | 53 | IR | [<REF>MCBA</REF>] |  | No
BIOLOGIC_AGENT_TYPE | DEBROMOAPLYSIA | Debromoaplysla, a toxin. | 54 | IR | [<REF>MCBA</REF>] |  | No
BIOLOGIC_AGENT_TYPE | DEBROMOAPLYSIATOXIN | Debromoaplyslatoxin, a cytotoxin produced by blue-green algae. | 55 | IR | [<REF>MCBA</REF>] |  | No
BIOLOGIC_AGENT_TYPE | DIACETOXYSCIRPENOL | Diacetoxyscirpenol, a tricothecene mycotoxin. | 56 | IR | [<REF>MCBA</REF>] | [<REF>SOED</REF>, "trichothecene"] | No
BIOLOGIC_AGENT_TYPE | DIPTHERIA | Diphtheria. | 57 |  |  | [<REF>SOED</REF>, "diphtheria"] | No
BIOLOGIC_AGENT_TYPE | ERABU | Erabu, a toxin. | 58 | IR | [<REF>MCBA</REF>] |  | No
BIOLOGIC_AGENT_TYPE | ERABUTOXIN | Erabutoxin, a neurotoxin from the sea snake. | 59 | IR | [<REF>MCBA</REF>] |  | No
BIOLOGIC_AGENT_TYPE | GAMMA_BUNGAROTOXIN | Gamma bungarotoxin, a neurotoxin from the banded krait. | 60 | IR | [<REF>MCBA</REF>] | [<REF>SOED</REF>, "bungarotoxin"] | No
BIOLOGIC_AGENT_TYPE | GRAYANO | Grayano, a toxin. | 61 | IR | [<REF>MCBA</REF>] |  | No
BIOLOGIC_AGENT_TYPE | GRAYANOTOXIN | Grayanotoxin, produced by rhododendron and other Ericacae. | 62 | IR | [<REF>MCBA</REF>] |  | No
BIOLOGIC_AGENT_TYPE | HEAT_LABILE_ENTERO | Heat-liable enterotoxin. | 63 | IR | [<REF>MCBA</REF>] | [<REF>SOED</REF>, "enterotoxin"] | No
BIOLOGIC_AGENT_TYPE | HEAT_STABLE_ENTERO | Heat-stable enterotoxin. | 64 | IR | [<REF>MCBA</REF>] | [<REF>SOED</REF>, "enterotoxin"] | No
BIOLOGIC_AGENT_TYPE | MICROCYSTIN | Microcystin (FDF), a toxin. | 65 | IR | [<REF>MCBA</REF>] |  | No
BIOLOGIC_AGENT_TYPE | MICROCYSTIN_TOXIN | Microcystin (Fast Death Factor), a cytotoxin produced by blue-green algae. | 66 | IR | [<REF>MCBA</REF>] |  | No
BIOLOGIC_AGENT_TYPE | NERVE_AGENT | An agent that paralyzes the muscles allowing body movement and breathing; nerve agent. | 67 | IR | [<REF>F3-35</REF>] |  | No
BIOLOGIC_AGENT_TYPE | NIVALENOL | Nivalenol, a tricothecene mycotoxin. | 68 | IR | [<REF>MCBA</REF>] | [<REF>SOED</REF>, "trichothecene"] | No
BIOLOGIC_AGENT_TYPE | PALY | Paly, a toxin. | 69 | IR | [<REF>MCBA</REF>] |  | No
BIOLOGIC_AGENT_TYPE | PALYTOXIN | Palytoxin, produced by palythoa zoanthid <ECL>CORAL</ECL>. | 70 | IR | [<REF>MCBA</REF>] |  | No
BIOLOGIC_AGENT_TYPE | PLAGUE | Plague. | 71 |  |  | [<REF>SOED</REF>, "plague", 3b] | No
BIOLOGIC_AGENT_TYPE | Q_FEVER | Q fever. | 72 |  |  | [<REF>SOED</REF>, "Q fever"] | No
BIOLOGIC_AGENT_TYPE | RICIN | Ricin. | 73 |  |  | [<REF>SOED</REF>, "ricin"] | No
BIOLOGIC_AGENT_TYPE | SAXI | Saxi, also known as shellfish poison, a toxin. | 74 |  |  | [<REF>SOED</REF>, "saxitoxin"] | No
BIOLOGIC_AGENT_TYPE | SAXITOXIN | Saxitoxin. | 75 |  |  | [<REF>SOED</REF>, "saxitoxin"] | No
BIOLOGIC_AGENT_TYPE | SHIGELLA | Shigella. | 76 |  |  | [<REF>SOED</REF>, "shigella", 1] | No
BIOLOGIC_AGENT_TYPE | SMALLPOX | Smallpox. | 77 |  |  | [<REF>SOED</REF>, "smallpox", A] | No
BIOLOGIC_AGENT_TYPE | STAPH_ENTERO_A | Staphylococcus enterotoxin A. | 78 | IR | [<REF>MCBA</REF>] | [<REF>SOED</REF>, "staphylococcus"] | No
BIOLOGIC_AGENT_TYPE | STAPH_ENTERO_B | Staphylococcus enterotoxin B. | 79 | IR | [<REF>MCBA</REF>] | [<REF>SOED</REF>, "staphylococcus"] | No
BIOLOGIC_AGENT_TYPE | STAPH_ENTERO_C | Staphylococcus enterotoxin C, subtype unspecified. | 80 | IR | [<REF>MCBA</REF>] | [<REF>SOED</REF>, "staphylococcus"] | No
BIOLOGIC_AGENT_TYPE | STAPH_ENTERO_C1 | Staphylococcus enterotoxin C1. | 81 | IR | [<REF>MCBA</REF>] | [<REF>SOED</REF>, "staphylococcus"] | No
BIOLOGIC_AGENT_TYPE | STAPH_ENTERO_C2 | Staphylococcus enterotoxin C2. | 82 | IR | [<REF>MCBA</REF>] | [<REF>SOED</REF>, "staphylococcus"] | No
BIOLOGIC_AGENT_TYPE | STAPH_ENTERO_C3 | Staphylococcus enterotoxin C3. | 83 | IR | [<REF>MCBA</REF>] | [<REF>SOED</REF>, "staphylococcus"] | No
BIOLOGIC_AGENT_TYPE | STAPH_ENTERO_D | Staphylococcus enterotoxin D. | 84 | IR | [<REF>MCBA</REF>] | [<REF>SOED</REF>, "staphylococcus"] | No
BIOLOGIC_AGENT_TYPE | STAPH_ENTERO_E | Staphylococcus enterotoxin E. | 85 | IR | [<REF>MCBA</REF>] | [<REF>SOED</REF>, "staphylococcus"] | No
BIOLOGIC_AGENT_TYPE | STAPH_ENTERO_F | Staphylococcus enterotoxin F. | 86 | IR | [<REF>MCBA</REF>] | [<REF>SOED</REF>, "staphylococcus"] | No
BIOLOGIC_AGENT_TYPE | T_2 | Tricothecene mycotoxins, also known as T-2. | 87 | IR | [<REF>MCBA</REF>] | [<REF>SOED</REF>, "trichothecene"] | No
BIOLOGIC_AGENT_TYPE | T2_TOXIN | T2, a tricothecene mycotoxin. | 88 | IR | [<REF>MCBA</REF>] | [<REF>SOED</REF>, "trichothecene"] | No
BIOLOGIC_AGENT_TYPE | TETANUS | Tetanus. | 89 |  |  | [<REF>SOED</REF>, "tetanus", 1] | No
BIOLOGIC_AGENT_TYPE | TETRODO | Tetrodo, a toxin. | 90 |  |  | [<REF>SOED</REF>, "tetrodotoxin"] | No
BIOLOGIC_AGENT_TYPE | TETRODOTOXIN | Tetrodotoxin. | 91 |  |  | [<REF>SOED</REF>, "tetrodotoxin"] | No
BIOLOGIC_AGENT_TYPE | TRICHOTHECENE | Any of a class of sesquiterpenoids based on a tetracyclic ring system C<sub>15</sub>H<sub>22</sub>O<sub>2</sub>; produced by fungi and acting as mycotoxins; tricothecene [<REF>SOED</REF>, "trichothecene"]. | 92 |  |  |  | No
BIOLOGIC_AGENT_TYPE | TRICHOTHECENE_MYCO | One of a diverse <ECL>SET</ECL> of over 40 compounds produced by molds of the genus <i>Fusarium</i>; trichothecene mycotoxin. | 93 | IR | [<REF>F8-284</REF>] |  | No
BIOLOGIC_AGENT_TYPE | TULARAEMIA | Tularaemia. | 94 |  |  | [<REF>SOED</REF>, "tularaemia"] | No
BIOLOGIC_AGENT_TYPE | VERATRIDINE | Veratridine. | 95 |  |  | [<REF>SOED</REF>, "veratridine"] | No
BIOLOGIC_AGENT_TYPE | VOMATOXIN | Deoxynivalenol, a tricothecene mycotoxin. | 96 | IR | [<REF>MCBA</REF>] | [<REF>SOED</REF>, "trichothecene"] | No
BOMBER_WINGED_AIRCRAFT_TYPE | B1A_LANCER_SERIES | The B-1A Lancer series, manufactured by Rockwell. | 1 | IR | [<REF>FAS2</REF>] |  | No
BOMBER_WINGED_AIRCRAFT_TYPE | B1B_LANCER_SERIES | The B-1B Lancer series, manufactured by Rockwell. | 2 | IR | [<REF>FAS2</REF>] |  | No
BOMBER_WINGED_AIRCRAFT_TYPE | B2_SPIRIT_SERIES | The B-2 Spirit series, manufactured by Northrop-Grumman. | 3 | IR | [<REF>FAS2</REF>] |  | No
BOMBER_WINGED_AIRCRAFT_TYPE | B52_STRATOFORTRESS_SERIES | The B-52 Stratofortress series, manufactured by Boeing. | 4 | IR | [<REF>FAS2</REF>] |  | No
BOMBER_WINGED_AIRCRAFT_TYPE | TU142_BEAR_SERIES | The TU-142 Bear series, manufactured by Tupolev. | 5 | IR | [<REF>FAS2</REF>] |  | No
BOMBER_WINGED_AIRCRAFT_TYPE | TU160_BLACKJACK_SERIES | The TU-160 Blackjack series, manufactured by Tupolev. | 6 | IR | [<REF>FAS2</REF>] |  | No
BOMBER_WINGED_AIRCRAFT_TYPE | TU26_BACKFIRE_SERIES | The TU-26 (TU-22M) Backfire series, manufactured by Tupolev. | 7 | IR | [<REF>FAS2</REF>] |  | No
BOMBER_WINGED_AIRCRAFT_TYPE | TU95_BEAR_SERIES | The TU-95 Bear series, manufactured by Tupolev. | 8 | IR | [<REF>FAS2</REF>] |  | No
BOTTOM_RETURN_ALLEGIANCE | FRIEND | A nation friendly to the nationality of that originating the sonar pulse. | 1 |  |  |  | No
BOTTOM_RETURN_ALLEGIANCE | HOSTILE | A nation hostile to the nationality of that originating the sonar pulse. | 2 |  |  |  | No
BOTTOM_RETURN_ALLEGIANCE | NEUTRAL | A nation neutral (not aligned with allies or foes of) to the nationality of that originating the sonar pulse. | 3 | IR | [<REF>FACC</REF>, Annex B, BRI:2] |  | No
BOTTOM_RETURN_OBSTACLE_STATUS | DETECTED | Detected an obstacle. | 1 | IR | [<REF>FACC</REF>, Annex B, BRO:2] |  | No
BOTTOM_RETURN_OBSTACLE_STATUS | CLASSIFIED | Classified the <ECL>OBJECT</ECL> as an obstacle. | 2 | IR | [<REF>FACC</REF>, Annex B, BRO:1] |  | No
BOTTOM_RETURN_OBSTACLE_STATUS | IDENTIFIED | Identified the <ECL>OBJECT</ECL> as an obstacle on a navigation chart. | 3 | IR | [<REF>FACC</REF>, Annex B, BRO:3] |  | No
BOTTOM_RETURN_ROCK_STATUS | DETECTED | Detected that a <ECL>ROCK</ECL> exists. | 1 | IR | [<REF>FACC</REF>, Annex B, BCR:2] |  | No
BOTTOM_RETURN_ROCK_STATUS | CLASSIFIED | Classified the <ECL>OBJECT</ECL> as a <ECL>ROCK</ECL>. | 2 | IR | [<REF>FACC</REF>, Annex B, BCR:3] |  | No
BOTTOM_RETURN_ROCK_STATUS | IDENTIFIED | Identified the <ECL>OBJECT</ECL> as a <ECL>ROCK</ECL> on a navigation chart. | 3 | IR | [<REF>FACC</REF>, Annex B, BCR:3] |  | No
BOTTOM_RETURN_SEABED_STATUS | DETECTED | Detected that an installation exists on the <ECL>WATERBODY_FLOOR</ECL>. | 1 | IR | [<REF>FACC</REF>, Annex B, BSR:2] |  | No
BOTTOM_RETURN_SEABED_STATUS | CLASSIFIED | Classified the <ECL>OBJECT</ECL> as an installation on the <ECL>WATERBODY_FLOOR</ECL>. | 2 | IR | [<REF>FACC</REF>, Annex B, BSR:1] |  | No
BOTTOM_RETURN_SEABED_STATUS | IDENTIFIED | Identified the <ECL>OBJECT</ECL> as an installation on the <ECL>WATERBODY_FLOOR</ECL> that appears on a navigation chart. | 3 | IR | [<REF>FACC</REF>, Annex B, BSR:3] |  | No
BOTTOM_RETURN_STATUS | DETECTED | Detected that an <ECL>OBJECT</ECL> exists. | 1 | IR | [<REF>FACC</REF>, Annex B, BRA:2] |  | No
BOTTOM_RETURN_STATUS | CLASSIFIED | Classified an <ECL>OBJECT</ECL>. | 2 | IR | [<REF>FACC</REF>, Annex B, BRA:1] |  | No
BOTTOM_RETURN_STATUS | IDENTIFIED | Identified the <ECL>OBJECT</ECL> on a navigation chart. | 3 | IR | [<REF>FACC</REF>, Annex B, BRA:3] |  | No
BOTTOM_RETURN_TYPE | IDENTITY | Classified as identified. | 1 | IR | [<REF>FACC</REF>, Annex B, BRC:1] |  | No
BOTTOM_RETURN_TYPE | OBSTACLE | Classified as an obstacle. | 2 | IR | [<REF>FACC</REF>, Annex B, BRC:5] |  | No
BOTTOM_RETURN_TYPE | ROCK | Classified as a <ECL>ROCK</ECL>. | 3 | IR | [<REF>FACC</REF>, Annex B, BRC:4] |  | No
BOTTOM_RETURN_TYPE | SEABED_INSTALLATION | Classified as an installation on the <ECL>WATERBODY_FLOOR</ECL>. | 4 | IR | [<REF>FACC</REF>, Annex B, BRC:3] |  | No
BOTTOM_RETURN_TYPE | WRECK | Classified as a <ECL>MARINE_WRECK</ECL>. | 5 | IR | [<REF>FACC</REF>, Annex B, BRC:6] |  | No
BOTTOM_RETURN_WRECK_STATUS | DETECTED | Detected that a <ECL>MARINE_WRECK</ECL> exists. | 1 | IR | [<REF>FACC</REF>, Annex B, BRW:2] |  | No
BOTTOM_RETURN_WRECK_STATUS | CLASSIFIED | Classified the <ECL>OBJECT</ECL> as a <ECL>MARINE_WRECK</ECL>. | 2 | IR | [<REF>FACC</REF>, Annex B, BRW:1] |  | No
BOTTOM_RETURN_WRECK_STATUS | IDENTIFIED | Identified the <ECL>OBJECT</ECL> as a <ECL>MARINE_WRECK</ECL> on a navigation chart. | 3 | IR | [<REF>FACC</REF>, Annex B, BRW:3] |  | No
BOUNDARY_STATUS | DEFINITE | Recognized by the United Nations and internationally. | 1 | IR | [<REF>FACC</REF>, Annex B, BST:1] |  | No
BOUNDARY_STATUS | IN_DISPUTE | Not agreed by the two states concerned. | 2 | IR | [<REF>FACC</REF>, Annex B, BST:3] |  | No
BOUNDARY_STATUS | INDEFINITE | Agreed by the two states concerned, but has not been registered at the United Nations. | 3 | IR | [<REF>FACC</REF>, Annex B, BST:2] |  | No
BOUNDARY_STATUS | NOT_DEFINED | Has not been defined by either of the two states concerned. | 4 | IR | [<REF>FACC</REF>, Annex B, BST:4] |  | No
BOUNDARY_STATUS | NOT_RECOG_BY_DATA_PROVIDER | Not recognized by the data provider but may be agreed by the two states concerned and/or recognized by the United Nations. | 5 | IR | [<REF>FACC</REF>, Annex B, BST:6] |  | No
BOUNDARY_STATUS | RECOG_BY_DATA_PROVIDER | Recognized by the data provider but may not be agreed by the two states concerned and/or recognized by the United Nations. | 6 | IR | [<REF>FACC</REF>, Annex B, BST:5] |  | No
BOUNDARY_TYPE | ACCESS_ZONE | Between adjacent <ECL>ACCESS_ZONE</ECL>s. | 1 |  |  |  | No
BOUNDARY_TYPE | ADMINISTRATIVE | <ECL>ADMINISTRATIVE_BOUNDARY</ECL>. | 2 |  |  |  | No
BOUNDARY_TYPE | ADMINISTRATIVE_REGION | The perimeter of an <ECL>ADMINISTRATIVE_REGION</ECL>. | 3 |  |  |  | No
BOUNDARY_TYPE | AIRSPACE | <ECL>AIRSPACE_BOUNDARY</ECL>. | 4 |  |  |  | No
BOUNDARY_TYPE | AIRSPACE_COMPONENT | <ECL>AIRSPACE_BOUNDARY_COMPONENT</ECL>. | 5 |  |  |  | No
BOUNDARY_TYPE | ARMISTICE_LINE | <ECL>ARMISTICE_LINE</ECL>. | 6 |  |  |  | No
BOUNDARY_TYPE | CEASE_FIRE_LINE | <ECL>CEASE_FIRE_LINE</ECL>. | 7 |  |  |  | No
BOUNDARY_TYPE | CITY | <ECL>CITY</ECL>. | 8 |  |  |  | No
BOUNDARY_TYPE | CITY_PARK | City <ECL>PARK</ECL> and/or recreational <ECL>FACILITY</ECL>. | 9 |  |  |  | No
BOUNDARY_TYPE | CLAIM_LINE | <ECL>CLAIM_LINE</ECL>. | 10 |  |  |  | No
BOUNDARY_TYPE | CONTACT_ZONE | <ECL>CONTACT_ZONE</ECL>. | 11 |  |  |  | No
BOUNDARY_TYPE | COUNTY | The perimeter of a political division of the <ABRV>UK</ABRV> or Ireland, forming the largest unit of local government, or the largest political division of a state in the <ABRV>US</ABRV>; a county <ECL>BOUNDARY</ECL>. | 12 |  |  |  | No
BOUNDARY_TYPE | COUNTY_PARK | County <ECL>PARK</ECL> and/or <ECL>RECREATIONAL_FACILITY</ECL>. | 13 |  |  |  | No
BOUNDARY_TYPE | DE_FACTO | <ECL>DEFACTO_BOUNDARY</ECL>. | 14 |  |  |  | No
BOUNDARY_TYPE | DEMILITARIZED_ZONE | <ECL>DEMILITARIZED_ZONE</ECL>. | 15 |  |  |  | No
BOUNDARY_TYPE | DISPUTED | The exact <ECL>LOCATION</ECL> is a point of disagreement, especially an official one, between two or more parties and/or, especially, bordering countries; disputed. | 16 |  |  |  | No
BOUNDARY_TYPE | HISTORICAL | Based on and/or concerned with events from and/or in history; a historical boundary. | 17 |  |  |  | No
BOUNDARY_TYPE | HOLIDAY_REGION | The perimeter of a <ECL>REGION</ECL> where people typically engage in recreational activities while on vacation, away from their homes; a holiday region boundary. | 18 |  |  |  | No
BOUNDARY_TYPE | INDIGENOUS_PEOPLES_RESERVE | <ECL>INDIGENOUS_PEOPLES_RESERVE</ECL>. | 19 |  |  |  | No
BOUNDARY_TYPE | INTERNATIONAL_DATE_LINE | <ECL>INTERNATIONAL_DATE_LINE</ECL>. | 20 |  |  |  | No
BOUNDARY_TYPE | LOCAL_PARK | <ECL>LOCAL_PARK</ECL>. | 21 |  |  |  | No
BOUNDARY_TYPE | MAP | <ECL>MAP_BOUNDARY</ECL>. | 22 |  |  |  | No
BOUNDARY_TYPE | MARINE_LIMIT | <ECL>MARINE_LIMIT_BOUNDARY</ECL>. | 23 |  |  |  | No
BOUNDARY_TYPE | MARINE_REGION | <ECL>MARINE_REGION</ECL>. | 24 |  |  |  | No
BOUNDARY_TYPE | NATIONAL | National. | 25 |  |  | [<REF>SOED</REF>, "national"] | No
BOUNDARY_TYPE | NATIONAL_PARK | National <ECL>PARK</ECL> and/or recreational <ECL>FACILITY</ECL>. | 26 |  |  |  | No
BOUNDARY_TYPE | NATIONAL_RESERVE_UNSPECIFIED | National <ECL>RESERVE</ECL> of unspecified character. | 27 |  |  |  | No
BOUNDARY_TYPE | NAVIGATION_RESTRICTED_REGION | <ECL>NAVIGATION_RESTRICTED_REGION</ECL>. | 28 |  |  |  | No
BOUNDARY_TYPE | OCCUPATION_ZONE | <ECL>OCCUPATION_ZONE</ECL>. | 29 |  |  |  | No
BOUNDARY_TYPE | REGULATED_LINE | <ECL>REGULATED_LINE</ECL>. | 30 |  |  |  | No
BOUNDARY_TYPE | STATE | The <ECL>BOUNDARY</ECL> of a sovereign nation or a part of a large country with its own government; a state boundary. | 31 |  |  |  | No
BOUNDARY_TYPE | STATE_PARK | State <ECL>PARK</ECL> and/or <ECL>RECREATIONAL_FACILITY</ECL>. | 32 |  |  |  | No
BOUNDARY_TYPE | STATE_RESERVE_UNSPECIFIED | State <ECL>RESERVE</ECL> of unspecified character. | 33 |  |  |  | No
BOUNDARY_TYPE | SWEPT_REGION | <ECL>SWEPT_REGION</ECL>. | 34 |  |  |  | No
BOUNDARY_TYPE | TOWN | The perimeter of a <ECL>TOWN</ECL>. | 35 |  |  |  | No
BOUNDARY_TYPE | TRAINING_SITE | <ECL>TRAINING_FACILITY</ECL>. | 36 |  |  |  | No
BOUNDARY_TYPE | VACATION_REGION | The perimeter of a <ECL>REGION</ECL> where <ECL>PERSONNEL</ECL> typically engage in recreational activities while on vacation away from their homes; a vacation region boundary. | 37 |  |  |  | No
BOUNDARY_TYPE | WATERSHED_DIVIDE | A <ECL>BOUNDARY</ECL> of a <ECL>TRACT</ECL> of high <EAL>TERRAIN_ELEVATION</EAL> on either side of which <ECL>RIVER</ECL>s flow down to separate <ECL>WATERBODY</ECL>s; a watershed divide. | 38 |  |  |  | No
BOUNDARY_TYPE | WEAPONS_RANGE | <ECL>WEAPONS_RANGE</ECL>. | 39 |  |  |  | No
BRANCH_RAILWAY_TYPE | ANY | A short stretch of <ECL>RAILWAY_TRACK</ECL> of unspecified use; any. | 1 |  |  |  | No
BRANCH_RAILWAY_TYPE | PASSING | A short stretch of <ECL>RAILWAY_TRACK</ECL> used to enable <ECL>TRAIN</ECL>s on the same main track (trunk line) to pass. | 2 | IR | [<REF>FACC</REF>, Annex B, RSA:3] |  | No
BRANCH_RAILWAY_TYPE | SIDING | A short stretch of <ECL>RAILWAY_TRACK</ECL> used to store rolling-stock and/or enable <ECL>TRAIN</ECL>s on the same line to pass; siding. | 3 | IR | [<REF>FACC</REF>, Annex B, RSA:2] |  | No
BRANCH_RAILWAY_TYPE | SPUR | <ECL>RAILWAY_SPUR</ECL>. | 4 |  |  |  | No
BREAKER_FLANK | LEFT | To the left as seen from <ECL>VESSEL</ECL>s approaching a <ECL>BEACH</ECL>. | 1 | IR | [<REF>AGM2</REF>] | [<REF>JSM</REF>] | No
BREAKER_FLANK | RIGHT | To the right as seen from <ECL>VESSEL</ECL>s approaching a <ECL>BEACH</ECL>. | 2 | IR | [<REF>AGM2</REF>] | [<REF>JSM</REF>] | No
BRIDGE_COMPONENT_TYPE | ABUTMENT | Support <ECL>STRUCTURE</ECL> providing strength and stability where a <ECL>BRIDGE</ECL> meets the <ECL>SHORE</ECL>; an abutment. This <ECL>STRUCTURE</ECL> anchors the <ECL>LOAD_CABLE</ECL>s of a suspension <ECL>BRIDGE</ECL>. | 1 |  |  | [<REF>SOED</REF>, "abutment", 3] | No
BRIDGE_COMPONENT_TYPE | DECK | The <ECL>SURFACE</ECL> of a <ECL>BRIDGE</ECL> facilitating the movement of <ECL>ANIMAL</ECL>s and <ECL>GROUND_VEHICLE</ECL>s; deck. | 2 |  |  | [<REF>SOED</REF>, "deck", 2] | No
BRIDGE_COMPONENT_TYPE | GUARD_RAIL | Rail fitted along the side of a <ECL>BRIDGE</ECL> that is designed to keep <ECL>OBJECT</ECL>s from falling off of the <EEL>DECK</EEL>; guard rail. | 3 |  |  | [<REF>SOED</REF>, "guard-rail"] | No
BRIDGE_COMPONENT_TYPE | PIER | <ECL>BRIDGE_PIER</ECL>. | 4 |  |  |  | No
BRIDGE_COMPONENT_TYPE | RAMP | The part of a <ECL>BRIDGE</ECL> that connects a <ECL>LAND_TRANSPORTATION_ROUTE</ECL> to the <EEL>DECK</EEL>. | 5 |  |  | [<REF>SOED</REF>, "ramp", 4(a)] | No
BRIDGE_DESIGN | ARCH | Consists of curved vertical supports in one of three general types: deck arch, through arch, or tied (or rib) arch. | 1 | IR | [<REF>FACC</REF>, Annex B, BDC:1] |  | No
BRIDGE_DESIGN | BAILEY | Steel bridge set assembled as panel <ECL>BRIDGE</ECL>s in single, double, or triple truss design; bailey. May be used to repair partially destroyed <ECL>BRIDGE_SPAN</ECL>s. A bridge set is portable <ECL>EQUIPMENT</ECL> designed to be assembled into a <ECL>BRIDGE</ECL>. | 2 | IR | [<REF>APDS</REF>, "Bailey bridge"] |  | No
BRIDGE_DESIGN | CANTILEVER | Consists of beams or trusses that project from <ECL>BRIDGE_PIER</ECL>s toward each other and, when joined directly or by a suspended connecting member, form a deck span; cantilever. | 3 | IR | [<REF>FACC</REF>, Annex B, BDC:2] |  | No
BRIDGE_DESIGN | DECK | Panel <ECL>BRIDGE</ECL> constructed without girder supports. | 4 | IR | [<REF>FACC</REF>, Annex B, BDC:3] |  | No
BRIDGE_DESIGN | FLOATING | <ECL>BRIDGE_SPAN</ECL>s constructed across <ECL>PONTOON</ECL>s or swimmer <ECL>VEHICLE</ECL>s that have been anchored for stability in <ECL>WATER_CURRENT</ECL>s; floating. | 5 | IR | [<REF>FACC</REF>, Annex B, BDC:5] |  | No
BRIDGE_DESIGN | GIRDER | Consists of beams or girders assembled as single spans or combined into multiple spans with intermediate supports. | 6 | IR | [<REF>FACC</REF>, Annex B, BDC:6] |  | No
BRIDGE_DESIGN | MEDIUM_GIRDER | A specific type of hand-erectable, heavy-duty <ECL>BRIDGE</ECL> for tactical bridging in the forward main battle area; medium girder. | 7 | IR | [<REF>F101-5</REF>] |  | No
BRIDGE_DESIGN | MLTRY_ARMOUR_VEH_LAUNCHED | Conventional girder type <ECL>STRUCTURE</ECL> that is constructed of aluminum alloy; limited in length, generally less than 18,3 metres (60 feet); and designed to be transported, launched, and retrieved by an <ECL>ARMOURED_BRIDGE_LAUNCHER</ECL>; military armoured vehicle launched bridge. | 8 | IR | [<REF>T5-210</REF>] |  | No
BRIDGE_DESIGN | MLTRY_HEAVY_ASSAULT | A fixed military heavy assault <ECL>BRIDGE</ECL> designed for rapid emplacement and capable of spanning short gaps (for example: washouts, ravines, and/or similar <ECL>TERRAIN_OBSTACLE</ECL>s). | 9 | IR | [<REF>T5-210</REF>] |  | No
BRIDGE_DESIGN | MLTRY_M4T6 | A floating or fixed <ECL>BRIDGE</ECL> using deck-baulk span construction, assembled from aluminum bridge sets which can be erected on trestles, piers, or floating pontoons; a <ABRV>US</ABRV> military M4T6. A bridge set is portable <ECL>EQUIPMENT</ECL> designed to be assembled into a <ECL>BRIDGE</ECL>. | 10 | IR | [<REF>T5-210</REF>] |  | No
BRIDGE_DESIGN | MLTRY_M60A1_EMPLACED_AVLB | A scissors-type <ABRV>AVLB</ABRV> approximately 18,3 metres (60 feet) long that has been emplaced by an M60A1 <ECL>ARMOURED_BRIDGE_LAUNCHER</ECL>. | 11 |  |  |  | No
BRIDGE_DESIGN | MLTRY_PMP | Folding pontoon <ECL>BRIDGE</ECL> manufactured in the former <ABRV>USSR</ABRV>; a PMP. | 12 | IR | [<REF>F30-102</REF>] |  | No
BRIDGE_DESIGN | MLTRY_TACTICAL | A temporary <ECL>BRIDGE</ECL> deployed from a <ECL>GROUND_VEHICLE</ECL> or built in place from prepared <ECL>COMPONENT</ECL>s; tactical. | 13 | IR | [<REF>T5-210</REF>] |  | No
BRIDGE_DESIGN | MLTRY_TMM | Truck mounted scissors <ECL>BRIDGE</ECL> manufactured in the former <ABRV>USSR</ABRV>; a TMM. | 14 | IR | [<REF>F30-102</REF>] |  | No
BRIDGE_DESIGN | MOBILE_ASSAULT | A mobile assault <ECL>BRIDGE</ECL> assembled from one or more self-propelled amphibious segments that can be linked rapidly to form floating <ECL>BRIDGE</ECL>s or rafts of various sizes and capacities. | 15 | IR | [<REF>F101-5</REF>] |  | No
BRIDGE_DESIGN | MTU20_EMPLACED_AVLB | A twin-treadway box-type aluminum girder <ABRV>AVLB</ABRV> with a folding ramp that has an overall span length of 20 metres and has been emplaced by a MTU20 <ECL>ARMOURED_BRIDGE_LAUNCHER</ECL>. | 16 |  |  |  | No
BRIDGE_DESIGN | RIBBON | A truck-transported bridge set assembled as a float <ECL>BRIDGE</ECL>s or raft used with powered <ECL>WATER_SURFACE_VESSEL</ECL>s; ribbon. A bridge set is portable <ECL>EQUIPMENT</ECL> designed to be assembled into a <ECL>BRIDGE</ECL>. | 17 | IR | [<REF>T5-210</REF>] |  | No
BRIDGE_DESIGN | SLAB | Efficient slab <ECL>STRUCTURE</ECL>s for shorter spans, up to 7,72 metres (25 feet). Multi-span slab <ECL>BRIDGE</ECL>s are normally continuous over intermediate supports with span lengths rarely exceeding 12,2 metres (40 feet). | 18 | IR | [<REF>FACC</REF>, Annex B, BDC:4] |  | No
BRIDGE_DESIGN | STATIONARY_BRIDGE | A semi-permanent emplaced <ECL>BRIDGE</ECL>; a stationary bridge. | 19 |  |  |  | No
BRIDGE_DESIGN | STRINGER_BEAM | Consists of steel stringers in standard rolled shapes in spans up to 27,43 metres (90 feet) and beams built-up with welded steel plate in the 18,3 to 36,6 metre (60 to 120 foot) span range. | 20 | IR | [<REF>FACC</REF>, Annex B, BDC:7] |  | No
BRIDGE_DESIGN | SUSPENSION | Fixed and consisting of either a roadway or a truss suspended from two or more <ECL>LOAD_CABLE</ECL>s that pass over <ECL>BRIDGE_TOWER</ECL>s and are anchored by backstays to a firm foundation; suspension. | 21 | IR | [<REF>FACC</REF>, Annex B, BDC:9] |  | No
BRIDGE_DESIGN | TRANSPORTER_FERRY | A <ECL>BRIDGE</ECL> for carrying passengers and <ECL>GROUND_VEHICLE</ECL>s by means of a platform suspended from a trolley; a transporter or ferry bridge. | 22 | IR | [<REF>FACC</REF>, Annex B, BDC:12] |  | No
BRIDGE_DESIGN | TRUSS | Composed of trusses and typically used in long spans from 45,7 to 304,8 metres (150 to 1&nbsp;000 feet) and above. | 23 | IR | [<REF>FACC</REF>, Annex B, BDC:8] |  | No
BRIDGE_FUNCTION | BUILDING | A <ECL>BUILDING</ECL>. | 1 |  |  |  | No
BRIDGE_FUNCTION | BUILT_UP_REGION | A <ECL>BUILT_UP_REGION</ECL> or <ECL>MIXED_URBAN_REGION</ECL>. | 2 |  |  |  | No
BRIDGE_FUNCTION | MAN_MADE_OBSTACLE | A man-made <ECL>TERRAIN_OBSTACLE</ECL>. | 3 |  |  |  | No
BRIDGE_FUNCTION | HYDROGRAPHIC_OBSTACLE | An unspecified type of <ECL>WATERBODY</ECL>; hydrographic obstacle. | 4 |  |  |  | No
BRIDGE_FUNCTION | HYPSOGRAPHIC_OBSTACLE | A <ECL>TRACT</ECL> of unspecified rapid changes in <EAL>ELEVATION</EAL>; hypsographic obstacle. | 5 |  |  |  | No
BRIDGE_FUNCTION | MAN_MADE_WATERCOURSE | An artificial <ECL>WATERCOURSE</ECL>. EXAMPLES <ECL>CANAL</ECL>, <ECL>AQUEDUCT</ECL>. | 6 |  |  |  | No
BRIDGE_FUNCTION | PATH | A <ECL>CART_TRACK</ECL>, <ECL>TRAIL</ECL>, and/or <ECL>SIDEWALK</ECL>; a path. | 7 |  |  |  | No
BRIDGE_FUNCTION | PHYSIOGRAPHIC_OBSTACLE | An unspecified landform; a physiographic obstacle. | 8 |  |  |  | No
BRIDGE_FUNCTION | RAILWAY | A <ECL>RAILWAY</ECL>. | 9 |  |  |  | No
BRIDGE_FUNCTION | RIVER | A <ECL>RIVER</ECL>. | 10 |  |  |  | No
BRIDGE_FUNCTION | ROAD | A <ECL>ROAD</ECL>. | 11 |  |  |  | No
BRIDGE_FUNCTION | VEGETATION_OBSTACLE | A <ECL>TRACT</ECL> of <ECL>VEGETATION</ECL> constituting a <ECL>TERRAIN_OBSTACLE</ECL>. | 12 |  |  |  | No
BRIDGE_FUNCTION | WATER_CONTAINMENT | A <ECL>LAKE</ECL> and/or <ECL>RESERVOIR</ECL>; water containment. | 13 |  |  |  | No
BRIDGE_INFORMATION_RELIABILITY | ESTIMATED | Estimated. | 1 | IR | [<REF>FACC</REF>, Annex B, RBC:2] |  | No
BRIDGE_INFORMATION_RELIABILITY | KNOWN | Known. | 2 | IR | [<REF>FACC</REF>, Annex B, RBC:1] |  | No
BRIDGE_OPENING_TYPE | BASCULE | Operates on the principle of the seesaw, in which one end rises as the other falls; bascule. EXAMPLE Drawbridge. | 1 | IR | [<REF>FACC</REF>, Annex B, BOT:4] |  | No
BRIDGE_OPENING_TYPE | LIFT | Opens though a vertical lifting operation; lift. | 2 | IR | [<REF>FACC</REF>, Annex B, BOT:11] |  | No
BRIDGE_OPENING_TYPE | RETRACTABLE | Moves away from the gap across the abutment along the travelled way; retractable. | 3 | IR | [<REF>FACC</REF>, Annex B, BOT:12] |  | No
BRIDGE_OPENING_TYPE | SWING | Moves about a pivot to allow the passage of a <ECL>VESSEL</ECL>; swing. | 4 | IR | [<REF>FACC</REF>, Annex B, BOT:10] |  | No
BRIDGE_SPAN_TYPE | ARCH_CLOSED_SPANDREL | Arch, where the space between the right and left curves of the arch is closed; arch with closed spandrel. | 1 | IR | [<REF>FACC</REF>, Annex B, BSP:11] |  | No
BRIDGE_SPAN_TYPE | ARCH_OPEN_SPANDREL | Arch, where the space between the right and left curves of the arch is open; arch with open spandrel. | 2 | IR | [<REF>FACC</REF>, Annex B, BSP:12] |  | No
BRIDGE_SPAN_TYPE | CULVERT | Spans over a <ECL>CULVERT</ECL>. | 3 | IR | [<REF>FACC</REF>, Annex B, BSP:14] |  | No
BRIDGE_SPAN_TYPE | FLOATING | Anchored floating over <ECL>WATER</ECL>, including pontoons. | 4 | IR | [<REF>FACC</REF>, Annex B, BSP:13] |  | No
BRIDGE_SPAN_TYPE | FRAME | Frame. | 5 | IR | [<REF>FACC</REF>, Annex B, BSP:15] |  | No
BRIDGE_SPAN_TYPE | MOVEABLE_TRUSS | <EEL>TRUSS</EEL> that is moveable vertically or horizontally, including swing. | 6 | IR | [<REF>FACC</REF>, Annex B, BSP:2] |  | No
BRIDGE_SPAN_TYPE | PLATE | Plate girder <ECL>BRIDGE_SPAN</ECL>. | 7 | IR | [<REF>FACC</REF>, Annex B, BSP:3] |  | No
BRIDGE_SPAN_TYPE | PLATE_BASCULE | <EEL>PLATE</EEL> that is moveable as a bascule. | 8 | IR | [<REF>FACC</REF>, Annex B, BSP:6] |  | No
BRIDGE_SPAN_TYPE | PLATE_DRAW | <EEL>PLATE</EEL> that is moveable as a draw. | 9 | IR | [<REF>FACC</REF>, Annex B, BSP:5] |  | No
BRIDGE_SPAN_TYPE | PLATE_VERTICAL_LIFT | <EEL>PLATE</EEL> that is moveable vertically. | 10 | IR | [<REF>FACC</REF>, Annex B, BSP:4] |  | No
BRIDGE_SPAN_TYPE | RETRACTABLE | Movable back over an abutment along the <ECL>ROAD</ECL>; retractable. | 11 | IR | [<REF>FACC</REF>, Annex B, BSP:18] |  | No
BRIDGE_SPAN_TYPE | SLAB | Slab. | 12 | IR | [<REF>FACC</REF>, Annex B, BSP:10] |  | No
BRIDGE_SPAN_TYPE | STRINGER_BEAM | Stringer beam. | 13 | IR | [<REF>FACC</REF>, Annex B, BSP:7] |  | No
BRIDGE_SPAN_TYPE | STRINGER_DRAW | Stringer that is moveable as a draw. | 14 | IR | [<REF>FACC</REF>, Annex B, BSP:9] |  | No
BRIDGE_SPAN_TYPE | STRINGER_VERTICAL_LIFT | Stringer that is moveable vertically. | 15 | IR | [<REF>FACC</REF>, Annex B, BSP:8] |  | No
BRIDGE_SPAN_TYPE | TRUSS | Truss. | 16 | IR | [<REF>FACC</REF>, Annex B, BSP:1] |  | No
BRIDGE_SPAN_TYPE | UNSPECIFIED_FIXED | Fixed of unspecified type. | 17 | IR | [<REF>FACC</REF>, Annex B, BSP:17] |  | No
BRIDGE_SPAN_TYPE | VAULT | A featuring construction and support from an arch-shaped <ECL>STRUCTURE</ECL>, usually built of masonry material; vault. | 18 | IR | [<REF>FACC</REF>, Annex B, BSP:16] |  | No
BRIDGE_STRUCTURE_TYPE | ARCH_CLOSED_SPANDREL | Arch, where the space between the right and left curves of the arch is closed; arch with closed spandrel. | 1 | IR | [<REF>FACC</REF>, Annex B, BSC:26] |  | No
BRIDGE_STRUCTURE_TYPE | ARCH_OPEN_SPANDREL | Arch, where the space between the right and left curves of the arch is open; arch with open spandrel. | 2 | IR | [<REF>FACC</REF>, Annex B, BSC:1] |  | No
BRIDGE_STRUCTURE_TYPE | ARCH_SUSPENSION | Suspended with cables from arches. | 3 | IR | [<REF>FACC</REF>, Annex B, BSC:17] |  | No
BRIDGE_STRUCTURE_TYPE | BASCULE | Uses a counterpoise and rotates in a vertical plane about an axis at one or both ends; a balance or bascule bridge. | 4 | IR | [<REF>S57A</REF>, Attribute, CATBRG:5] | [<REF>FACC</REF>, Annex B, BSC:13] | No
BRIDGE_STRUCTURE_TYPE | CABLE_STAYED | Uses cable backstays as anchorage. | 5 | IR | [<REF>FACC</REF>, Annex B, BSC:27] |  | No
BRIDGE_STRUCTURE_TYPE | CANTILEVER | Consists of beams or trusses that project from <ECL>BRIDGE_PIER</ECL>s toward each other and, when joined directly or by a suspended connecting member, form a <ECL>BRIDGE</ECL> deck span. | 6 | IR | [<REF>FACC</REF>, Annex B, BSC:2] |  | No
BRIDGE_STRUCTURE_TYPE | COVERED | Including protection from the weather for travel <ECL>SURFACE</ECL>s; covered. | 7 | IR | [<REF>FACC</REF>, Annex B, BSC:22] |  | No
BRIDGE_STRUCTURE_TYPE | DECK | Deck. | 8 | IR | [<REF>FACC</REF>, Annex B, BSC:3] |  | No
BRIDGE_STRUCTURE_TYPE | DRAW | Part or the entire span may be raised and/or drawn aside to allow <ECL>VESSEL</ECL>s to pass through; a draw bridge. | 9 | PR | [<REF>S57A</REF>, Attribute, CATBRG:7] |  | No
BRIDGE_STRUCTURE_TYPE | FIXED | Having permanent horizontal and vertical alignment; a fixed bridge. | 10 | IR | [<REF>S57A</REF>, Attribute, CATBRG:1] | [<REF>FACC</REF>, Annex B, BSC:25] | No
BRIDGE_STRUCTURE_TYPE | FOOT | Used only for pedestrian (foot) traffic. | 11 | PR | [<REF>S57A</REF>, Attribute, CATBRG:9] |  | No
BRIDGE_STRUCTURE_TYPE | GIRDER | Girder. | 12 | IR | [<REF>FACC</REF>, Annex B, BSC:6] |  | No
BRIDGE_STRUCTURE_TYPE | LIFT | Moveable and capable of being lifted vertically to allow <ECL>VESSEL</ECL>s to pass beneath; a lift bridge. | 13 | PR | [<REF>S57A</REF>, Attribute, CATBRG:4] |  | No
BRIDGE_STRUCTURE_TYPE | MOVEABLE_SURFACE | Moveable <ECL>SURFACE</ECL>. | 14 | IR | [<REF>FACC</REF>, Annex B, BSC:21] |  | No
BRIDGE_STRUCTURE_TYPE | OPENING | Closed when set for carrying road traffic and open when set to permit marine traffic to pass through the <ECL>WATERCOURSE</ECL> it crosses. EXAMPLES <EEL>BASCULE</EEL>, vertical lift, <EEL>SWING</EEL>. | 15 | PR | [<REF>S57A</REF>, Attribute, CATBRG:2] |  | No
BRIDGE_STRUCTURE_TYPE | PONTOON | Fixed, floating, and supported by pontoons. | 16 | PR | [<REF>S57A</REF>, Attribute, CATBRG:6] |  | No
BRIDGE_STRUCTURE_TYPE | RETRACTABLE | Retractable. | 17 | IR | [<REF>FACC</REF>, Annex B, BSC:18] |  | No
BRIDGE_STRUCTURE_TYPE | SLAB | Slab. | 18 | IR | [<REF>FACC</REF>, Annex B, BSC:15] |  | No
BRIDGE_STRUCTURE_TYPE | STRINGER_BEAM | Stringer beam. | 19 | IR | [<REF>FACC</REF>, Annex B, BSC:16] |  | No
BRIDGE_STRUCTURE_TYPE | SUSPENSION | Fixed, consisting of either a roadway or a truss suspended from two or more <ECL>LOAD_CABLE</ECL>s, which pass over <ECL>BRIDGE_TOWER</ECL>s and are anchored by backstays to a firm foundation; suspension. | 20 | PR | [<REF>S57A</REF>, Attribute, CATBRG:12] |  | No
BRIDGE_STRUCTURE_TYPE | SUSPENSION_BOW_STRING | <EEL>SUSPENSION</EEL> using <ECL>LOAD_CABLE</ECL>s and hangars; bow string. | 21 | IR | [<REF>FACC</REF>, Annex B, BSC:19] |  | No
BRIDGE_STRUCTURE_TYPE | SUSPENSION_CABLE_STAYED | <EEL>SUSPENSION</EEL> using anchors and cable back stays. | 22 | IR | [<REF>FACC</REF>, Annex B, BSC:20] |  | No
BRIDGE_STRUCTURE_TYPE | SWING | Movable, rotating in a horizontal plane about a vertical pivot to allow the passage of <ECL>VESSEL</ECL>s; swing. | 23 | PR | [<REF>S57A</REF>, Attribute, CATBRG:3] |  | No
BRIDGE_STRUCTURE_TYPE | TOWER_SUSPENSION | <EEL>SUSPENSION</EEL> using <ECL>LOAD_CABLE</ECL>s from <ECL>BRIDGE_TOWER</ECL>s. | 24 | IR | [<REF>FACC</REF>, Annex B, BSC:7] |  | No
BRIDGE_STRUCTURE_TYPE | TRANSPORTER | Consists of <ECL>TOWER</ECL>s on each side of the <ECL>WATERCOURSE</ECL> connected by a girder <ECL>SYSTEM</ECL> on which a carriage runs; a transporter bridge. | 25 | IR | [<REF>S57A</REF>, Attribute, CATBRG:8] | [<REF>FACC</REF>, Annex B, BSC:12] | No
BRIDGE_STRUCTURE_TYPE | TRUSS | Truss <ECL>BRIDGE</ECL>. | 26 | IR | [<REF>FACC</REF>, Annex B, BSC:8] |  | No
BRIDGE_STRUCTURE_TYPE | UNSPECIFIED_FIXED | Fixed, of unspecified type. | 27 | IR | [<REF>FACC</REF>, Annex B, BSC:14] |  | No
BUDDHISM_DENOMINATIONAL_FAMILY | BUZAN_HA | The larger of two main branches of Shingon, practiced mostly in Japan; Buzan-ha. | 1 | IR | [<REF>WCE</REF>] |  | No
BUDDHISM_DENOMINATIONAL_FAMILY | CHIZAN_HA | The smaller of two main branches of Shingon, practiced mostly in Japan; Chizan-ha. | 2 | IR | [<REF>WCE</REF>] |  | No
BUDDHISM_DENOMINATIONAL_FAMILY | MAHAYANA | Mahayana, Greater Vehicle, and/or Northern. | 3 | IR | [<REF>WCE</REF>] |  | No
BUDDHISM_DENOMINATIONAL_FAMILY | SHINGON | Shingon, Tantrism, and/or Vajrayana. | 4 | IR | [<REF>WCE</REF>] |  | No
BUDDHISM_DENOMINATIONAL_FAMILY | THERAVADA | Theravada and/or Southern. | 5 | IR | [<REF>WCE</REF>] |  | No
BUILDING_COMPONENT_TYPE | ANTE_ROOM | <ECL>ANTE_ROOM</ECL>. | 1 |  |  |  | No
BUILDING_COMPONENT_TYPE | APERTURE | <ECL>APERTURE</ECL>. | 2 |  |  |  | No
BUILDING_COMPONENT_TYPE | ATRIUM | <ECL>ATRIUM</ECL>. | 3 |  |  |  | No
BUILDING_COMPONENT_TYPE | BALCONY | <ECL>BALCONY</ECL>. | 4 |  |  |  | No
BUILDING_COMPONENT_TYPE | BREACH_HOLE | <ECL>BREACH_HOLE</ECL>. | 5 |  |  |  | No
BUILDING_COMPONENT_TYPE | CATWALK | <ECL>CATWALK</ECL>. | 6 |  |  |  | No
BUILDING_COMPONENT_TYPE | CHIMNEY | <ECL>CHIMNEY</ECL>. | 7 |  |  |  | No
BUILDING_COMPONENT_TYPE | CLOSET | <ECL>CLOSET</ECL>. | 8 |  |  |  | No
BUILDING_COMPONENT_TYPE | COMBUSTION_PRODUCT_DISCHARGE | <ECL>COMBUSTION_PRODUCT_DISCHARGE_STRUCTURE</ECL>. | 9 |  |  |  | No
BUILDING_COMPONENT_TYPE | CONTROL_PANEL | <ECL>CONTROL_PANEL</ECL>. | 10 |  |  |  | No
BUILDING_COMPONENT_TYPE | DOOR | <ECL>DOOR</ECL>. | 11 |  |  |  | No
BUILDING_COMPONENT_TYPE | DOORWAY | The <ECL>APERTURE</ECL> or passage that a <ECL>DOOR</ECL> serves to close or open; the space in a <ECL>WALL</ECL> occupied by a <ECL>DOOR</ECL> and its adjuncts; a doorway. | 12 |  |  |  | No
BUILDING_COMPONENT_TYPE | ENTRANCE_OR_EXIT | <ECL>BUILDING_COMPONENT_ENTRANCE_OR_EXIT</ECL>. | 13 |  |  |  | No
BUILDING_COMPONENT_TYPE | ESCALATOR | <ECL>ESCALATOR</ECL>. | 14 |  |  |  | No
BUILDING_COMPONENT_TYPE | EXTERIOR_WALL | <ECL>EXTERIOR_WALL</ECL>. | 15 |  |  |  | No
BUILDING_COMPONENT_TYPE | FIRE_ESCAPE | <ECL>FIRE_ESCAPE</ECL>. | 16 |  |  |  | No
BUILDING_COMPONENT_TYPE | FLOOR_LEVEL | <ECL>FLOOR_LEVEL</ECL>. | 17 |  |  |  | No
BUILDING_COMPONENT_TYPE | FURNITURE | <ECL>FURNITURE</ECL>. | 18 |  |  |  | No
BUILDING_COMPONENT_TYPE | GABLE | The upper portion of the end <ECL>WALL</ECL> of a <ECL>BUILDING</ECL> that is above the eave line of the <ECL>ROOF</ECL>; gable. | 19 |  |  | [<REF>SOED</REF>, "gable", A] | No
BUILDING_COMPONENT_TYPE | HALLWAY | <ECL>HALLWAY</ECL>. | 20 |  |  |  | No
BUILDING_COMPONENT_TYPE | HEAT_RADIATOR | <ECL>HEAT_RADIATOR</ECL>. | 21 |  |  |  | No
BUILDING_COMPONENT_TYPE | INTERIOR_WALL | <ECL>INTERIOR_WALL</ECL>. | 22 |  |  |  | No
BUILDING_COMPONENT_TYPE | INTERIOR_WALL_OPENING | <ECL>INTERIOR_WALL_OPENING</ECL>. | 23 |  |  |  | No
BUILDING_COMPONENT_TYPE | LIFT_SHAFT | <ECL>LIFT_SHAFT</ECL>. | 24 |  |  |  | No
BUILDING_COMPONENT_TYPE | PULPIT | <ECL>PULPIT</ECL>. | 25 |  |  |  | No
BUILDING_COMPONENT_TYPE | RAMP | <ECL>RAMP</ECL>. | 26 |  |  |  | No
BUILDING_COMPONENT_TYPE | ROOF | <ECL>ROOF</ECL>. | 27 |  |  |  | No
BUILDING_COMPONENT_TYPE | ROOM | <ECL>ROOM</ECL>. | 28 |  |  |  | No
BUILDING_COMPONENT_TYPE | SKYLIGHT | <ECL>SKYLIGHT</ECL>. | 29 |  |  |  | No
BUILDING_COMPONENT_TYPE | SMOKESTACK | <ECL>SMOKESTACK</ECL>. | 30 |  |  |  | No
BUILDING_COMPONENT_TYPE | STAIR | <ECL>STAIR</ECL>. | 31 |  |  |  | No
BUILDING_COMPONENT_TYPE | STAIR_SET | <ECL>STAIR_SET</ECL>. | 32 |  |  |  | No
BUILDING_COMPONENT_TYPE | STAIRCASE | The enclosure of a <ECL>STAIR</ECL> or <ECL>SET</ECL> of <ECL>STAIR</ECL>s; staircase. | 33 |  |  | [<REF>SOED</REF>, "staircase", 1] | No
BUILDING_COMPONENT_TYPE | STEEPLE | <ECL>STEEPLE</ECL>. | 34 |  |  |  | No
BUILDING_COMPONENT_TYPE | SUPERSTRUCTURE | A <ECL>SUPERSTRUCTURE</ECL> that rises from the <ECL>ROOF</ECL> but is not considered to be part of the general roof line. | 35 |  |  |  | No
BUILDING_COMPONENT_TYPE | TRAPDOOR | <ECL>TRAPDOOR</ECL>. | 36 |  |  |  | No
BUILDING_COMPONENT_TYPE | VENTILATION_DUCT | <ECL>VENTILATION_DUCT</ECL>. | 37 |  |  |  | No
BUILDING_COMPONENT_TYPE | VENTILATION_APERTURE | <ECL>VENTILATION_APERTURE</ECL>. | 38 |  |  |  | No
BUILDING_COMPONENT_TYPE | VENTILATION_SHAFT | <ECL>VENTILATION_SHAFT</ECL>. | 39 |  |  |  | No
BUILDING_COMPONENT_TYPE | WALL_LOOPHOLE | <ECL>WALL_LOOPHOLE</ECL>. | 40 |  |  |  | No
BUILDING_COMPONENT_TYPE | WINDOW | <ECL>WINDOW</ECL>. | 41 |  |  |  | No
BUILDING_CONSTRUCTION_TYPE | AGGREGATE_CLAD_STEEL_FRAME | An internal steel or concrete frame bears the load of the <ECL>ROOF</ECL>, contents, and the <ECL>STRUCTURE</ECL> itself; the <ECL>EXTERIOR_WALL</ECL>s are thin, the frame is often visible from outside, and the exterior siding consists of concrete aggregate veneer with a high proportion of <ECL>WINDOW</ECL>s; aggregate clad steel frame. | 1 | IR | [<REF>UTZB</REF>] |  | No
BUILDING_CONSTRUCTION_TYPE | BOX_WALL_CNCRT_MASS | The <ECL>EXTERIOR_WALL</ECL>s of the <ECL>STRUCTURE</ECL> bear the load of the <ECL>ROOF</ECL>, contents, and the <ECL>STRUCTURE</ECL> itself; the <ECL>STRUCTURE</ECL> is composed of an array of rectangular "cells"; box wall concrete mass. | 2 | IR | [<REF>UTZB</REF>] |  | No
BUILDING_CONSTRUCTION_TYPE | BRICK_CLAD_STEEL_FRAME | An internal steel or concrete frame bears the load of the <ECL>ROOF</ECL>, contents, and the <ECL>STRUCTURE</ECL> itself; the <ECL>EXTERIOR_WALL</ECL>s are thin, the frame is often visible from outside, and the exterior siding consists of brick veneer with a high proportion of <ECL>WINDOW</ECL>s; brick clad steel frame. | 3 | IR | [<REF>UTZB</REF>] |  | No
BUILDING_CONSTRUCTION_TYPE | BRICK_CLAD_WOOD_FRAME | An internal frame composed of wooden small beams, bears the load of the <ECL>ROOF</ECL>, contents, and the <ECL>STRUCTURE</ECL> itself; an external sheathing composed of brick is incorporated into the <ECL>STRUCTURE</ECL>; brick clad wood frame. | 4 | IR | [<REF>UTZB</REF>] |  | No
BUILDING_CONSTRUCTION_TYPE | BRICK_CNCRT_BLOCK_MASS | The brick and concrete block <ECL>EXTERIOR_WALL</ECL>s of the <ECL>STRUCTURE</ECL> bear the load of the <ECL>ROOF</ECL>, contents, and the <ECL>STRUCTURE</ECL> itself; brick and concrete block mass. | 5 | IR | [<REF>UTZB</REF>] |  | No
BUILDING_CONSTRUCTION_TYPE | BRICK_MASS | The brick <ECL>EXTERIOR_WALL</ECL>s of the <ECL>STRUCTURE</ECL> bear the load of the roof, contents, and the <ECL>STRUCTURE</ECL> itself; brick mass. | 6 | IR | [<REF>UTZB</REF>] |  | No
BUILDING_CONSTRUCTION_TYPE | CNCRT_BLOCK_MASS | The concrete block <ECL>EXTERIOR_WALL</ECL>s of the <ECL>STRUCTURE</ECL> bear the load of the roof, contents, and the <ECL>STRUCTURE</ECL> itself; concrete block mass. | 7 | IR | [<REF>UTZB</REF>] |  | No
BUILDING_CONSTRUCTION_TYPE | CNCRT_MASS | The concrete <ECL>EXTERIOR_WALL</ECL>s of the <ECL>STRUCTURE</ECL> bear the load of the roof, contents, and the <ECL>STRUCTURE</ECL> itself; concrete mass. | 8 | IR | [<REF>UTZB</REF>] |  | No
BUILDING_CONSTRUCTION_TYPE | DRESSED_STONE_MASS | The dressed stone block <ECL>EXTERIOR_WALL</ECL>s of the <ECL>STRUCTURE</ECL> bear the load of the roof, contents, and the <ECL>STRUCTURE</ECL> itself; dressed stone mass. | 9 | IR | [<REF>UTZB</REF>] |  | No
BUILDING_CONSTRUCTION_TYPE | FABRIC_TENSILE_FRAME | An internal frame bears the load of the <ECL>ROOF</ECL>, contents, and the <ECL>STRUCTURE</ECL> itself; the <ECL>EXTERIOR_WALL</ECL>s consist of stretched fabric supported by internal and/or external posts, most often for the <ECL>ROOF</ECL>; fabric tensile frame. | 10 | IR | [<REF>UTZB</REF>] |  | No
BUILDING_CONSTRUCTION_TYPE | GEODESIC_FRAME | An internal steel or concrete frame bears the load of the <ECL>ROOF</ECL>, contents, and the <ECL>STRUCTURE</ECL> itself; the frame is composed of light, straight elements, usually in tension, that form a dome or other curved shape; geodesic frame. | 11 | IR | [<REF>UTZB</REF>] |  | No
BUILDING_CONSTRUCTION_TYPE | GLASS_CLAD_STEEL_FRAME | An internal steel or concrete frame bears the load of the <ECL>ROOF</ECL>, contents, and the <ECL>STRUCTURE</ECL> itself; the <ECL>EXTERIOR_WALL</ECL>s are thin, the frame is often visible from outside, and exterior siding consists of glass; glass clad steel frame. | 12 | IR | [<REF>UTZB</REF>] |  | No
BUILDING_CONSTRUCTION_TYPE | HALF_TIMBERED_WOOD_FRAME | An internal, heavy wood frame bears the load of the <ECL>ROOF</ECL>, contents, and the <ECL>STRUCTURE</ECL> itself; supporting elements include beams and posts and a non-load-bearing in-fill; half-timbered wood frame. | 13 | IR | [<REF>UTZB</REF>] |  | No
BUILDING_CONSTRUCTION_TYPE | HEAVY_CLAD_STEEL_FRAME | An internal steel or concrete frame bears the load of the <ECL>ROOF</ECL>, contents, and the <ECL>STRUCTURE</ECL> itself; the <ECL>EXTERIOR_WALL</ECL>s can be up to 30 centimetres (approximately 1 foot) thick, are typically composed of bricks and/or concrete blocks, and are not load-bearing; heavy clad steel frame. | 14 | IR | [<REF>UTZB</REF>] |  | No
BUILDING_CONSTRUCTION_TYPE | LIGHT_CLAD_STEEL_FRAME | An internal steel or concrete frame bears the load of the <ECL>ROOF</ECL>, contents, and the <ECL>STRUCTURE</ECL> itself; the <ECL>EXTERIOR_WALL</ECL>s are thin, the frame is often visible from outside, and there is usually has a high proportion of <ECL>WINDOW</ECL>s; light clad steel frame. | 15 | IR | [<REF>UTZB</REF>] |  | No
BUILDING_CONSTRUCTION_TYPE | LIGHT_CLAD_WOOD_FRAME | An internal frame composed of wooden small beams, bears the load of the <ECL>ROOF</ECL>, contents, and the <ECL>STRUCTURE</ECL> itself; the <ECL>EXTERIOR_WALL</ECL>s are sheathed with stucco and/or brick; light clad wood frame or balloon frame. | 16 | IR | [<REF>UTZB</REF>] |  | No
BUILDING_CONSTRUCTION_TYPE | MASONARY_MASS | The exterior large masonry block walls of the <ECL>STRUCTURE</ECL> bear the load of the <ECL>ROOF</ECL>, contents, and the <ECL>STRUCTURE</ECL> itself; masonry mass. EXAMPLE <ECL>CASTLE</ECL>. | 17 | IR | [<REF>UTZB</REF>] |  | No
BUILDING_CONSTRUCTION_TYPE | METAL_CLAD_STEEL_FRAME | An internal steel or concrete frame bears the load of the <ECL>ROOF</ECL>, contents, and the <ECL>STRUCTURE</ECL> itself; the <ECL>EXTERIOR_WALL</ECL>s are thin, the frame is often visible from outside, and exterior siding consists of sheet metal with a high proportion of <ECL>WINDOW</ECL>s; metal clad steel frame. | 18 | IR | [<REF>UTZB</REF>] |  | No
BUILDING_CONSTRUCTION_TYPE | PLASTIC_CLAD_STEEL_FRAME | An internal steel or concrete frame bears the load of the <ECL>ROOF</ECL>, contents, and the <ECL>STRUCTURE</ECL> itself; the <ECL>EXTERIOR_WALL</ECL>s are thin, the frame is often visible from outside, and exterior siding consists of plastic with a high proportion of <ECL>WINDOW</ECL>s; plastic clad steel frame. | 19 | IR | [<REF>UTZB</REF>] |  | No
BUILDING_CONSTRUCTION_TYPE | POURED_CNCRT_MASS | The poured concrete <ECL>EXTERIOR_WALL</ECL>s of the <ECL>STRUCTURE</ECL> bear the load of the <ECL>ROOF</ECL>, contents, and the <ECL>STRUCTURE</ECL> itself; poured concrete mass. | 20 | IR | [<REF>UTZB</REF>] |  | No
BUILDING_CONSTRUCTION_TYPE | STONE_MASS | The stone masonry or rubble <ECL>EXTERIOR_WALL</ECL>s of the <ECL>STRUCTURE</ECL> bear the load of the <ECL>ROOF</ECL>, contents, and the <ECL>STRUCTURE</ECL> itself; stone mass. | 21 | IR | [<REF>UTZB</REF>] |  | No
BUILDING_CONSTRUCTION_TYPE | STONE_RUBBLE_MASS | The stone rubble <ECL>EXTERIOR_WALL</ECL>s of the <ECL>STRUCTURE</ECL> bear the load of the <ECL>ROOF</ECL>, contents, and the <ECL>STRUCTURE</ECL> itself; stone rubble mass. | 22 | IR | [<REF>UTZB</REF>] |  | No
BUILDING_CONSTRUCTION_TYPE | STUCCO_CLAD_WOOD_FRAME | An internal frame bears the load of the <ECL>ROOF</ECL>, contents, and the <ECL>STRUCTURE</ECL> itself; the frame is composed of wooden small beams with an external sheathing composed of stucco; stucco clad wood frame. | 23 | IR | [<REF>UTZB</REF>] |  | No
BUILDING_CONSTRUCTION_TYPE | TILT_UP_CNCRT_MASS | The <ECL>EXTERIOR_WALL</ECL>s of the <ECL>STRUCTURE</ECL> bear the load of the <ECL>ROOF</ECL>, contents, and the <ECL>STRUCTURE</ECL> itself; the <ECL>EXTERIOR_WALL</ECL>s are comprised of pre-fabricated concrete sheets which are assembled at the building <ECL>SITE</ECL>; tilt-up concrete mass. | 24 | IR | [<REF>UTZB</REF>] |  | No
BUILDING_CONSTRUCTION_TYPE | UNKNOWN_FRAME | An undetermined type of frame construction. | 25 | IR | [<REF>UTZB</REF>] |  | No
BUILDING_CONSTRUCTION_TYPE | UNKNOWN_MASS | An undetermined type of mass construction. | 26 | IR | [<REF>UTZB</REF>] |  | No
BUILDING_CONSTRUCTION_TYPE | WOOD_CLAD_WOOD_FRAME | An internal frame composed of small wooden beams, bears the load of the <ECL>ROOF</ECL>, contents, and the <ECL>STRUCTURE</ECL> itself; an external sheathing composed of wood is incorporated; wood clad wood frame. | 27 | IR | [<REF>UTZB</REF>] |  | No
BUILDING_FOUNDATION_TYPE | BEAM_ON_GRADE | Beams on grade. | 1 |  |  |  | No
BUILDING_FOUNDATION_TYPE | COLUMNS_WITH_PILE_CAPS | Column foundations and pile caps. | 2 |  |  |  | No
BUILDING_FOUNDATION_TYPE | INCLINED_SLAB_ON_GRADE | Inclined slab on grade. | 3 |  |  |  | No
BUILDING_FOUNDATION_TYPE | PILE | One or more piles. | 4 |  |  |  | No
BUILDING_FOUNDATION_TYPE | STANDARD_SLAB_ON_GRADE | Standard slab on grade. | 5 |  |  |  | No
BUILDING_FOUNDATION_TYPE | STEEL_GIRDER | Steel girder. | 6 |  |  |  | No
BUILDING_FOUNDATION_TYPE | STRUCTURAL_SLAB_ON_GRADE | Structural slab on grade. | 7 |  |  |  | No
BUILDING_FOUNDATION_TYPE | WALL | <ECL>WALL</ECL>s that extend from the footing to the first <ECL>FLOOR_LEVEL</ECL>. | 8 |  |  |  | No
BUILDING_FUNCTION | ADMINISTRATION | <ECL>ADMINISTRATION_BUILDING</ECL>. | 1 |  |  |  | No
BUILDING_FUNCTION | AERATION | <ECL>AERATION_STRUCTURE</ECL>. | 2 |  |  |  | No
BUILDING_FUNCTION | AERODROME_TERMINAL | <ECL>AERODROME_TERMINAL</ECL>. | 3 |  |  |  | No
BUILDING_FUNCTION | AIRCRAFT_HANGAR | <ECL>AIRCRAFT_HANGAR</ECL>. | 4 |  |  |  | No
BUILDING_FUNCTION | AIRCRAFT_MAINTENANCE_SHOP | <ECL>AIRCRAFT_MAINTENANCE_SHOP</ECL>. | 5 |  |  |  | No
BUILDING_FUNCTION | AIRSHIP_MOORING | Used to moor and secure an <ECL>AIRSHIP</ECL>. | 6 | PR | [<REF>S57A</REF>, Attribute, FUNCTN:40] |  | No
BUILDING_FUNCTION | AMBASSADORIAL_RESIDENCE | <ECL>AMBASSADORIAL_RESIDENCE</ECL>. | 7 |  |  |  | No
BUILDING_FUNCTION | APARTMENT_HOUSE | <ECL>APARTMENT_HOUSE</ECL>. | 8 |  |  |  | No
BUILDING_FUNCTION | APARTMENT_HOTEL | Multiple <ECL>NON_EMPTY_SET</ECL>s of <ECL>ROOM</ECL>s for living in, especially where each <ECL>NON_EMPTY_SET</ECL> is located on one <ECL>FLOOR_LEVEL</ECL> of the <ECL>BUILDING</ECL>. EXAMPLES <ECL>APARTMENT_HOUSE</ECL>, <ECL>HOTEL</ECL>. | 9 | IR | [<REF>DFAD</REF>, 402/403, "Apartments/Hotels"] |  | No
BUILDING_FUNCTION | ARBORETUM | <ECL>ARBORETUM</ECL>. | 10 |  |  |  | No
BUILDING_FUNCTION | ARCHAELOGICAL_SITE | <ECL>ARCHAELOGICAL_SITE</ECL>. | 11 |  |  |  | No
BUILDING_FUNCTION | ARMOURY | <ECL>ARMOURY</ECL>. | 12 |  |  |  | No
BUILDING_FUNCTION | ASTRONOMICAL_STATION | <ECL>ASTRONOMICAL_STATION</ECL>. | 13 |  |  |  | No
BUILDING_FUNCTION | AUDITORIUM | <ECL>AUDITORIUM</ECL>. | 14 |  |  |  | No
BUILDING_FUNCTION | AUTOMOTIVE_PLANT | <ECL>AUTOMOTIVE_PLANT</ECL>. | 15 |  |  |  | No
BUILDING_FUNCTION | BANK_BUILDING | <ECL>BANK_BUILDING</ECL>. | 16 |  |  |  | No
BUILDING_FUNCTION | BARN | <ECL>BARN</ECL>. | 17 |  |  |  | No
BUILDING_FUNCTION | BARRACK | <ECL>BARRACK</ECL>. | 18 |  |  |  | No
BUILDING_FUNCTION | BATTERY | Serves as an emplacement for one or more pieces of <ECL>FIELD_ARTILLERY</ECL>; a battery. | 19 | IR | [<REF>FACC</REF>, Annex B, BFC:99] |  | No
BUILDING_FUNCTION | BEACON_STRUCTURE | A <ECL>BEACON</ECL> and associated <ECL>STRUCTURE</ECL>. | 20 |  |  |  | No
BUILDING_FUNCTION | BLOCKHOUSE | <ECL>BLOCKHOUSE</ECL>. | 21 |  |  |  | No
BUILDING_FUNCTION | BUS_STATION | <ECL>BUS_STATION</ECL>. | 22 |  |  |  | No
BUILDING_FUNCTION | CAPITOL | <ECL>CAPITOL_BUILDING</ECL>. | 23 |  |  |  | No
BUILDING_FUNCTION | CAR_WASH | A <ECL>SITE</ECL> at which <ECL>MOTOR_VEHICLE</ECL>s are cleaned; a car wash. | 24 |  |  |  | No
BUILDING_FUNCTION | CARPENTRY | <ECL>CARPENTRY_BUILDING</ECL>. | 25 |  |  |  | No
BUILDING_FUNCTION | CASTLE | <ECL>CASTLE</ECL>. | 26 |  |  |  | No
BUILDING_FUNCTION | CEMETERY | <ECL>CEMETERY_BUILDING</ECL>. | 27 |  |  |  | No
BUILDING_FUNCTION | CHANCERY | <ECL>CHANCERY</ECL>. | 28 |  |  |  | No
BUILDING_FUNCTION | CHIMNEY | <ECL>CHIMNEY</ECL>. | 29 |  |  |  | No
BUILDING_FUNCTION | CHURCH | <ECL>CHURCH</ECL>. | 30 |  |  |  | No
BUILDING_FUNCTION | CITY_HALL | <ECL>CITY_HALL</ECL>. | 31 |  |  |  | No
BUILDING_FUNCTION | CLOCK | Displays a visual time signal; a clock. | 32 | PR | [<REF>S57A</REF>, Attribute, FUNCTN:38] |  | No
BUILDING_FUNCTION | COLLEGIATE | Located on a <ECL>COLLEGIATE_CAMPUS</ECL>. | 33 | IR | [<REF>FACC</REF>, Annex B, BFC:60] |  | No
BUILDING_FUNCTION | COMMERCE | <ECL>COMMERCIAL_BUILDING</ECL>. | 34 |  |  |  | No
BUILDING_FUNCTION | COMMERCE_OR_RECREATION | Used for commercial and/or recreational purposes. EXAMPLES <ECL>COMMERCIAL_BUILDING</ECL>, <ECL>RECREATIONAL_FACILITY</ECL>. | 35 | IR | [<REF>DFAD</REF>, 350, "Commercial/Recreational Assoc. Struct."] |  | No
BUILDING_FUNCTION | COMMUNICATION | <ECL>COMMUNICATION_STATION</ECL>. | 36 |  |  |  | No
BUILDING_FUNCTION | COMMUNICATION_TOWER | <ECL>COMMUNICATION_TOWER</ECL>. | 37 |  |  |  | No
BUILDING_FUNCTION | COMMUNITY_CENTRE | <ECL>COMMUNITY_RECREATION_BUILDING</ECL>. | 38 |  |  |  | No
BUILDING_FUNCTION | CONSULATE | <ECL>CONSULATE</ECL>. | 39 |  |  |  | No
BUILDING_FUNCTION | CONTROL_TOWER | <ECL>CONTROL_TOWER</ECL>. | 40 |  |  |  | No
BUILDING_FUNCTION | COOLING_TOWER | <ECL>COOLING_TOWER</ECL>. | 41 |  |  |  | No
BUILDING_FUNCTION | CORRECTIONAL | <ECL>CORRECTIONAL_BUILDING</ECL>. | 42 |  |  |  | No
BUILDING_FUNCTION | COUNTY_HALL | <ECL>COUNTY_HALL</ECL>. | 43 |  |  |  | No
BUILDING_FUNCTION | CUSTOMS_HOUSE | <ECL>CUSTOMS_HOUSE</ECL>. | 44 |  |  |  | No
BUILDING_FUNCTION | DAM | <ECL>DAM</ECL>. | 45 |  |  |  | No
BUILDING_FUNCTION | DEPENDENTS_HOUSING | Used to house the families of a group of people engaged in a common endeavor; dependents housing. | 46 |  |  |  | No
BUILDING_FUNCTION | DEPENDENTS_OR_BIVOUAC | Used for bivouac and/or housing dependents. EXAMPLES <EEL>DEPENDENTS_HOUSING</EEL>, <ECL>TEMPORARY_ENCAMPMENT</ECL>. | 47 | IR | [<REF>FACC</REF>, Annex B, BFC:93] |  | No
BUILDING_FUNCTION | DEPOT | <ECL>DEPOT</ECL>. | 48 |  |  |  | No
BUILDING_FUNCTION | DIPLOMATIC | <ECL>DIPLOMATIC_BUILDING</ECL>. | 49 |  |  |  | No
BUILDING_FUNCTION | DISPOSAL_SITE | <ECL>DISPOSAL_SITE</ECL>. | 50 |  |  |  | No
BUILDING_FUNCTION | DORMITORY | <ECL>DORMITORY</ECL>. | 51 |  |  |  | No
BUILDING_FUNCTION | EMBASSY | <ECL>EMBASSY</ECL>. | 52 |  |  |  | No
BUILDING_FUNCTION | FABRICATION | <ECL>FABRICATION_BUILDING</ECL>. | 53 |  |  |  | No
BUILDING_FUNCTION | FACTORY | <ECL>FACTORY</ECL>. | 54 |  |  |  | No
BUILDING_FUNCTION | FARM | <ECL>FARM</ECL>. | 55 |  |  |  | No
BUILDING_FUNCTION | FARM_BUILDING | <ECL>FARM_BUILDING</ECL>. | 56 |  |  |  | No
BUILDING_FUNCTION | FARM_STORAGE | <ECL>FARM_STORAGE_STRUCTURE</ECL>. | 57 |  |  |  | No
BUILDING_FUNCTION | FILTRATION | <ECL>FILTRATION_BUILDING</ECL>. | 58 |  |  |  | No
BUILDING_FUNCTION | FIRE_AND_POLICE_STATION | <ECL>FIRE_AND_POLICE_STATION</ECL>. | 59 |  |  |  | No
BUILDING_FUNCTION | FIRE_STATION | <ECL>FIRE_STATION</ECL>. | 60 |  |  |  | No
BUILDING_FUNCTION | FOOD_OVEN | <ECL>FOOD_OVEN</ECL>. | 61 |  |  |  | No
BUILDING_FUNCTION | FORT | <ECL>FORT</ECL>. | 62 |  |  |  | No
BUILDING_FUNCTION | GOVERNMENT | <ECL>GOVERNMENT_BUILDING</ECL>. | 63 |  |  |  | No
BUILDING_FUNCTION | GOVERNMENT_ADMINISTRATION | Facilitates the management or control of an organization serving as a body or agent of a government; government administration. | 64 | IR | [<REF>FACC</REF>, Annex B, BFC:5] |  | No
BUILDING_FUNCTION | GOVERNMENT_INSTITUTION | Supports the activities of an organization serving as a body or agent of a government. EXAMPLES <ECL>GOVERNMENT_BUILDING</ECL>, <ECL>INSTITUTIONAL_FACILITY</ECL>. | 65 | IR | [<REF>DFAD</REF>, 680, "Govt./Institutional Assoc. Struct. (Gen.)"] |  | No
BUILDING_FUNCTION | GRAIN_STORAGE_STRUCTURE | <ECL>GRAIN_STORAGE_STRUCTURE</ECL>. | 66 |  |  |  | No
BUILDING_FUNCTION | GRANDSTAND | <ECL>GRANDSTAND</ECL>. | 67 |  |  |  | No
BUILDING_FUNCTION | GREENHOUSE | <ECL>GREENHOUSE</ECL>. | 68 |  |  |  | No
BUILDING_FUNCTION | GUARD_TOWER | <ECL>GUARD_TOWER</ECL>. | 69 |  |  |  | No
BUILDING_FUNCTION | GUARDHOUSE | <ECL>GUARDHOUSE</ECL>. | 70 |  |  |  | No
BUILDING_FUNCTION | GUARDROOM | <ECL>GUARDROOM</ECL>. | 71 |  |  |  | No
BUILDING_FUNCTION | HARBOUR_MASTERS_OFFICE | Houses the office of a local official who has charge of mooring and berthing of <ECL>VESSEL</ECL>s, collecting <ECL>HARBOUR</ECL> fees, and related functions; a harbour masters office. | 72 | PR | [<REF>S57A</REF>, Attribute, FUNCTN:2] |  | No
BUILDING_FUNCTION | HAYSTACK | <ECL>HAYSTACK</ECL>. | 73 |  |  |  | No
BUILDING_FUNCTION | HEALTH_OFFICE | <ECL>HEALTH_OFFICE</ECL>. | 74 |  |  |  | No
BUILDING_FUNCTION | HOSPITAL | <ECL>HOSPITAL_BUILDING</ECL>. | 75 |  |  |  | No
BUILDING_FUNCTION | HOSTEL | <ECL>HOSTEL</ECL>. | 76 |  |  |  | No
BUILDING_FUNCTION | HOTEL | <ECL>HOTEL</ECL>. | 77 |  |  |  | No
BUILDING_FUNCTION | HOUSE | <ECL>HOUSE</ECL>. | 78 |  |  |  | No
BUILDING_FUNCTION | HUT | <ECL>HUT</ECL>. | 79 |  |  |  | No
BUILDING_FUNCTION | INDUSTRIAL | <ECL>INDUSTRIAL_BUILDING</ECL>. | 80 |  |  |  | No
BUILDING_FUNCTION | INDUSTRIAL_OVEN | <ECL>INDUSTRIAL_OVEN</ECL>. | 81 |  |  |  | No
BUILDING_FUNCTION | INSTITUTION | Houses an established organization and/or foundation, especially one dedicated to education, public service, and/or culture; an institution [<REF>SOED</REF>, "institution", 7]. EXAMPLE Place for the care of <ECL>HUMAN</ECL>s who are destitute, disabled, and/or mentally ill. | 82 | IR | [<REF>DFAD</REF>, 610, "Institutional (General)"] |  | No
BUILDING_FUNCTION | INTEREST_SITE | <ECL>INTEREST_SITE</ECL>. | 83 |  |  |  | No
BUILDING_FUNCTION | JAIL | <ECL>JAIL</ECL>. | 84 |  |  |  | No
BUILDING_FUNCTION | KENNEL | <ECL>KENNEL</ECL>. | 85 |  |  |  | No
BUILDING_FUNCTION | KILN | <ECL>KILN</ECL>. | 86 |  |  |  | No
BUILDING_FUNCTION | LEGATION | <ECL>LEGATION_BUILDING</ECL>. | 87 |  |  |  | No
BUILDING_FUNCTION | LIBRARY | <ECL>LIBRARY</ECL>. | 88 |  |  |  | No
BUILDING_FUNCTION | LIGHTHOUSE | <ECL>LIGHTHOUSE</ECL>. | 89 |  |  |  | No
BUILDING_FUNCTION | MARINE_LOCK | <ECL>MARINE_LOCK</ECL>. | 90 |  |  |  | No
BUILDING_FUNCTION | MARINE_POLICE_STATION | <ECL>MARINE_POLICE_STATION</ECL>. | 91 |  |  |  | No
BUILDING_FUNCTION | MARINE_STATION | Houses an authority, either governmental (marine related) or specific to a <ECL>HARBOUR</ECL>, providing specific services to <ECL>VESSEL</ECL>s; a marine station. | 92 | IR | [<REF>FACC</REF>, Annex B, BFC:81] | [<REF>SOED</REF>, "station", 3a-b] | No
BUILDING_FUNCTION | MARKET | <ECL>MARKET</ECL>. | 93 |  |  |  | No
BUILDING_FUNCTION | MARTELLO_TOWER | <ECL>MARTELLO_TOWER</ECL>. | 94 |  |  |  | No
BUILDING_FUNCTION | MEASURING_STATION | Houses <ECL>EQUIPMENT</ECL> and <ECL>HUMAN</ECL>s that record different measures of environmental phenomena (for example: <EAL>ACCUM_PRECIP</EAL>); a measuring station. | 95 |  |  |  | No
BUILDING_FUNCTION | MEDICAL_CENTRE | Used for medical research and/or the practice of medicine; a medical centre. | 96 | IR | [<REF>FACC</REF>, Annex B, BFC:100] |  | No
BUILDING_FUNCTION | MEMORIAL_MONUMENT | <ECL>MEMORIAL_MONUMENT</ECL>. | 97 |  |  |  | No
BUILDING_FUNCTION | MESS_HALL | Supports the serving of meals to large groups of <ECL>HUMAN</ECL>s; a mess hall. | 98 |  |  |  | No
BUILDING_FUNCTION | MILITARY_CIVIL | Used for joint military and civilian purposes. | 99 | IR | [<REF>DFAD</REF>, 790, "Military/Civil Assoc. Struct. (Gen.)"] | [<REF>SOED</REF>, "station", 6] | No
BUILDING_FUNCTION | MILITARY_OPERATIONS | <ECL>MILITARY_OPERATIONS_BUILDING</ECL>. | 100 |  |  |  | No
BUILDING_FUNCTION | MISSION | <ECL>MISSION</ECL>. | 101 |  |  |  | No
BUILDING_FUNCTION | MOBILE_HOME | <ECL>MOBILE_HOME</ECL>. | 102 |  |  |  | No
BUILDING_FUNCTION | MOTEL | <ECL>MOTEL</ECL>. | 103 |  |  |  | No
BUILDING_FUNCTION | MOTOR_VEHICLE_STATION | <ECL>MOTOR_VEHICLE_STATION</ECL>. | 104 |  |  |  | No
BUILDING_FUNCTION | MULTI_UNIT_DWELLING | <ECL>MULTI_UNIT_DWELLING</ECL>. | 105 |  |  |  | No
BUILDING_FUNCTION | MUNICIPAL_HALL | <ECL>MUNICIPAL_HALL</ECL>. | 106 |  |  |  | No
BUILDING_FUNCTION | MUNICIPAL_UTILITY_FACILITY | <ECL>MUNICIPAL_UTILITY_FACILITY</ECL>. | 107 |  |  |  | No
BUILDING_FUNCTION | MUSEUM | <ECL>MUSEUM_BUILDING</ECL>. | 108 |  |  |  | No
BUILDING_FUNCTION | NAUTICAL_CLUB | <ECL>NAUTICAL_CLUB</ECL>. | 109 |  |  |  | No
BUILDING_FUNCTION | NEWSPAPER_PLANT | <ECL>NEWSPAPER_PLANT</ECL>. | 110 |  |  |  | No
BUILDING_FUNCTION | NONE_IMPORTANT | No function and/or service of importance. | 111 | PR | [<REF>S57A</REF>, Attribute, FUNCTN:1] |  | No
BUILDING_FUNCTION | OBSERVATION_STATION | <ECL>OBSERVATION_STATION</ECL>. | 112 |  |  |  | No
BUILDING_FUNCTION | OBSERVATORY | <ECL>OBSERVATORY</ECL>. | 113 |  |  |  | No
BUILDING_FUNCTION | OPERA_HOUSE | <ECL>OPERA_HOUSE</ECL>. | 114 |  |  |  | No
BUILDING_FUNCTION | OPERATING_STATION | A temporary or semi-permanent station for research, observation, and/or operational support; an operating station. | 115 |  |  | [<REF>SOED</REF>, "base", 8] | No
BUILDING_FUNCTION | OUTBUILDING | <ECL>OUTBUILDING</ECL>. | 116 |  |  |  | No
BUILDING_FUNCTION | PALACE | <ECL>PALACE</ECL>. | 117 |  |  |  | No
BUILDING_FUNCTION | PAPER_MILL | <ECL>PAPER_MILL</ECL>. | 118 |  |  |  | No
BUILDING_FUNCTION | PARK | <ECL>PARK</ECL>. | 119 |  |  |  | No
BUILDING_FUNCTION | PARKING_GARAGE | <ECL>PARKING_GARAGE</ECL>. | 120 |  |  |  | No
BUILDING_FUNCTION | PETROLEUM | <ECL>PETROLEUM_BUILDING</ECL>. | 121 |  |  |  | No
BUILDING_FUNCTION | PIER | <ECL>PIER</ECL>. | 122 |  |  |  | No
BUILDING_FUNCTION | PILOT_LOOKOUT | A distinctive <ECL>STRUCTURE</ECL> on <ECL>SHORE</ECL> from which <ECL>PERSONNEL</ECL> keep watch upon events at sea and/or along the <ECL>COAST</ECL>; a pilot lookout. | 123 | PR | [<REF>S57A</REF>, Attribute, FUNCTN:12] |  | No
BUILDING_FUNCTION | PILOT_OFFICE | The office and/or headquarters of marine pilots; the place where the services of a marine pilot may be obtained. | 124 | PR | [<REF>S57A</REF>, Attribute, FUNCTN:11] |  | No
BUILDING_FUNCTION | POLICE_STATION | <ECL>POLICE_STATION</ECL>. | 125 |  |  |  | No
BUILDING_FUNCTION | PORT_CONTROL | Houses the authorized <ECL>PERSONNEL</ECL> established at a <ECL>MARINE_PORT</ECL> or port complex to coordinate arrangements for logistic support and harbour services to <ECL>VESSEL</ECL>s under naval control and to otherwise support the naval control of shipping; port control. | 126 | IR | [<REF>FACC</REF>, Annex B, BFC:80] | [<REF>SOED</REF>, "base", 8] | No
BUILDING_FUNCTION | POST_OFFICE | <ECL>POST_OFFICE</ECL>. | 127 |  |  |  | No
BUILDING_FUNCTION | POWER_GENERATION | <ECL>POWER_GENERATION_BUILDING</ECL>. | 128 |  |  |  | No
BUILDING_FUNCTION | POWER_SUBSTATION | <ECL>POWER_SUBSTATION</ECL>. | 129 |  |  |  | No
BUILDING_FUNCTION | POWER_TRANSMISSION_LINE_PYLON | <ECL>POWER_TRANSMISSION_LINE_PYLON</ECL>. | 130 |  |  |  | No
BUILDING_FUNCTION | PRISON | <ECL>PRISON</ECL>. | 131 |  |  |  | No
BUILDING_FUNCTION | PROCESSING | <ECL>PROCESSING_BUILDING</ECL>. | 132 |  |  |  | No
BUILDING_FUNCTION | PUBLIC_HEALTH_OFFICE | Houses the office of an official that is charged with the administration of health laws and sanitary inspections; a public health office. | 133 | PR | [<REF>S57A</REF>, Attribute, FUNCTN:4] |  | No
BUILDING_FUNCTION | PUBLIC_INN | <ECL>PUBLIC_INN</ECL>. | 134 |  |  |  | No
BUILDING_FUNCTION | PUMP_ROOM | <ECL>PUMP_ROOM</ECL>. | 135 |  |  |  | No
BUILDING_FUNCTION | RACE_TRACK | <ECL>RACE_TRACK</ECL>. | 136 |  |  |  | No
BUILDING_FUNCTION | RAILWAY_SIGNAL_BOX | <ECL>RAILWAY_SIGNAL_BOX</ECL>. | 137 |  |  |  | No
BUILDING_FUNCTION | RAILWAY_SIGNAL_STRUCTURE | <ECL>RAILWAY_SIGNAL_STRUCTURE</ECL>. | 138 |  |  |  | No
BUILDING_FUNCTION | RAILWAY_SIGNALMAN_HOUSE | <ECL>RAILWAY_SIGNALMAN_HOUSE</ECL>. | 139 |  |  |  | No
BUILDING_FUNCTION | RAILWAY_STATION | <ECL>RAILWAY_STATION</ECL>. | 140 |  |  |  | No
BUILDING_FUNCTION | RAILWAY_STORAGE_REPAIR | <ECL>RAILWAY_STORAGE_REPAIR_BUILDING</ECL>. | 141 |  |  |  | No
BUILDING_FUNCTION | RANGER_STATION | <ECL>RANGER_STATION</ECL>. | 142 |  |  |  | No
BUILDING_FUNCTION | RECREATION | Used for recreation. | 143 |  |  | [<REF>SOED</REF>, "recreation", 4] | No
BUILDING_FUNCTION | RECREATIONAL_PIER | <ECL>RECREATIONAL_PIER</ECL>. | 144 |  |  |  | No
BUILDING_FUNCTION | REDOUBT | A small, often hidden, <ECL>STRUCTURE</ECL> in which soldiers can hide themselves while they are fighting; a redoubt. | 145 |  |  | [<REF>SOED</REF>, "redoubt", 1] | No
BUILDING_FUNCTION | REFORMATORY | <ECL>REFORMATORY_BUILDING</ECL>. | 146 |  |  |  | No
BUILDING_FUNCTION | REFUGE_SHELTER | A <ECL>SHELTER</ECL> for use as protection in times of hardship and/or danger; a refuge shelter. | 147 |  |  | [<REF>SOED</REF>, "shelter", 1] | No
BUILDING_FUNCTION | REPAIR_FACILITY | <ECL>REPAIR_BUILDING</ECL>. | 148 |  |  |  | No
BUILDING_FUNCTION | RESCUE | Houses <ECL>PERSONNEL</ECL> and <ECL>EQUIPMENT</ECL> used to help (someone or something) out of a dangerous, harmful, and/or unpleasant situation; a rescue building. | 149 | IR | [<REF>FACC</REF>, Annex B, BFC:79] | [<REF>SOED</REF>, "rescue"] | No
BUILDING_FUNCTION | RESIDENCE | Residence. | 150 |  |  | [<REF>SOED</REF>, "residence", 5] | No
BUILDING_FUNCTION | RESIDENCE_OR_AGRICULTURE | Serves as a residence and/or supports agricultural production. EXAMPLES <EEL>RESIDENCE</EEL>, <ECL>FARM_BUILDING</ECL>. | 151 | IR | [<REF>DFAD</REF>, 450, "Residential/Agricultural Assoc. Strct. (Gen.)"] |  | No
BUILDING_FUNCTION | RESTAURANT | <ECL>RESTAURANT</ECL>. | 152 |  |  |  | No
BUILDING_FUNCTION | RETAIL_FACILITY | <ECL>RETAIL_FACILITY</ECL>. | 153 |  |  |  | No
BUILDING_FUNCTION | ROAD_MAINTENANCE_STATION | A <ECL>LOCATION</ECL> at which <ECL>EQUIPMENT</ECL> and <ECL>MATERIAL</ECL>s used to maintain and repair <ECL>ROAD</ECL>s are stored; a road maintenance station. | 154 | IR | [<REF>FACC</REF>, Annex B, BFC:42] |  | No
BUILDING_FUNCTION | ROADSIDE_REST_STOP | <ECL>ROADSIDE_REST_STOP</ECL>. | 155 |  |  |  | No
BUILDING_FUNCTION | ROUNDHOUSE | <ECL>ROUNDHOUSE</ECL>. | 156 |  |  |  | No
BUILDING_FUNCTION | RUINS | <ECL>RUINS</ECL>. | 157 |  |  |  | No
BUILDING_FUNCTION | SANATORIUM | <ECL>SANATORIUM</ECL>. | 158 |  |  |  | No
BUILDING_FUNCTION | SATELLITE_GROUND_STATION | <ECL>SATELLITE_GROUND_STATION</ECL>. | 159 |  |  |  | No
BUILDING_FUNCTION | SAWMILL | <ECL>SAWMILL</ECL>. | 160 |  |  |  | No
BUILDING_FUNCTION | SCHOOL | <ECL>SCHOOL_BUILDING</ECL>. | 161 |  |  |  | No
BUILDING_FUNCTION | SCIENCE | <ECL>SCIENCE_BUILDING</ECL>. | 162 |  |  |  | No
BUILDING_FUNCTION | SEMINARY | <ECL>SEMINARY</ECL>. | 163 |  |  |  | No
BUILDING_FUNCTION | SENIOR_CITIZENS_HOME | <ECL>SENIOR_CITIZENS_HOME</ECL>. | 164 |  |  |  | No
BUILDING_FUNCTION | SHED | <ECL>SHED</ECL>. | 165 |  |  |  | No
BUILDING_FUNCTION | SHIPYARD | <ECL>SHIPYARD</ECL>. | 166 |  |  |  | No
BUILDING_FUNCTION | SHOPPING_CENTRE | <ECL>SHOPPING_CENTRE</ECL>. | 167 |  |  |  | No
BUILDING_FUNCTION | SHRINE | A <ECL>BUILDING</ECL> for public Shinto worship; a shrine. | 168 | PR | [<REF>S57A</REF>, Attribute, FUNCTN:24] |  | No
BUILDING_FUNCTION | SPORTSPLEX | A large <ECL>STRUCTURE</ECL> with various connected <ECL>ROOM</ECL>s or a related group of <ECL>BUILDING</ECL>s, with <ECL>EQUIPMENT</ECL>, <ECL>FACILITY</ECL>s, and <ECL>SITE</ECL>s for various sporting events; a sportsplex. | 169 | IR | [<REF>FACC</REF>, Annex B, BFC:111] |  | No
BUILDING_FUNCTION | STADIUM | <ECL>STADIUM</ECL>. | 170 |  |  |  | No
BUILDING_FUNCTION | STEEL_MILL | <ECL>STEEL_MILL</ECL>. | 171 |  |  |  | No
BUILDING_FUNCTION | STORAGE_TANK | <ECL>STORAGE_TANK</ECL>. | 172 |  |  |  | No
BUILDING_FUNCTION | TEL_SHELTER | A hardened <ECL>STRUCTURE</ECL> designed for the military to house a transporter-erector-launcher and deploy <ECL>MISSILE</ECL>s; a <ABRV>TEL</ABRV> shelter. | 173 |  |  |  | No
BUILDING_FUNCTION | TELEPHONE_EXCHANGE_MAIN | A <ECL>STRUCTURE</ECL> serving as a main telephone exchange. | 174 | IR | [<REF>FACC</REF>, Annex B, BFC:86] | [<REF>SOED</REF>, "exchange", 3b] | No
BUILDING_FUNCTION | TELEPHONE_SWITCHING | A <ECL>STRUCTURE</ECL> serving as a telephone exchange; a telephone switching centre. | 175 | IR | [<REF>FACC</REF>, Annex B, BFC:40] | [<REF>SOED</REF>, "exchange", 3b] | No
BUILDING_FUNCTION | TELESCOPE | <ECL>TELESCOPE</ECL>. | 176 |  |  |  | No
BUILDING_FUNCTION | TEMPORARY_ENCAMPMENT | <ECL>TEMPORARY_ENCAMPMENT</ECL>. | 177 |  |  |  | No
BUILDING_FUNCTION | THEATRE | <ECL>THEATRE</ECL>. | 178 |  |  |  | No
BUILDING_FUNCTION | TIMEBALL | Displays a visual time signal in form of a ball; a timeball. | 179 | PR | [<REF>S57A</REF>, Attribute, FUNCTN:37] |  | No
BUILDING_FUNCTION | TOWN_HALL | <ECL>TOWN_HALL</ECL>. | 180 |  |  |  | No
BUILDING_FUNCTION | TRADING_POST | <ECL>TRADING_POST</ECL>. | 181 |  |  |  | No
BUILDING_FUNCTION | TRANSPORTATION | <ECL>TRANSPORTATION_BUILDING</ECL>. | 182 |  |  |  | No
BUILDING_FUNCTION | VEGETABLE_OIL_MILL | <ECL>VEGETABLE_OIL_MILL</ECL>. | 183 |  |  |  | No
BUILDING_FUNCTION | VEHICLE_SCALE | <ECL>VEHICLE_SCALE</ECL>. | 184 |  |  |  | No
BUILDING_FUNCTION | WAREHOUSE | <ECL>WAREHOUSE</ECL>. | 185 |  |  |  | No
BUILDING_FUNCTION | WATER_DRIVEN_GRISTMILL | <ECL>WATER_DRIVEN_GRISTMILL</ECL>. | 186 |  |  |  | No
BUILDING_FUNCTION | WATER_TOWER | <ECL>WATER_TOWER</ECL>. | 187 |  |  |  | No
BUILDING_FUNCTION | WEAPONS_RANGE | <ECL>WEAPONS_RANGE</ECL>. | 188 |  |  |  | No
BUILDING_FUNCTION | WEATHER_STATION | <ECL>WEATHER_STATION</ECL>. | 189 |  |  |  | No
BUILDING_FUNCTION | WIND_TUNNEL | <ECL>WIND_TUNNEL</ECL>. | 190 |  |  |  | No
BUILDING_FUNCTION | WIND_VANE | <ECL>WIND_VANE</ECL>. | 191 |  |  |  | No
BUILDING_FUNCTION | WINDMILL | <ECL>WINDMILL</ECL>. | 192 |  |  |  | No
BUILDING_FUNCTION | WINDSCREEN | A <ECL>STRUCTURE</ECL> used to provide shelter from the <ECL>WIND</ECL>. | 193 |  |  | [<REF>SOED</REF>, "windscreen"] | No
BUILDING_FUNCTION | WORSHIP_PLACE | <ECL>WORSHIP_PLACE</ECL>. | 194 |  |  |  | No
BUILT_UP_REGION_DENSITY | SPARSE | The concentration of <ECL>BUILDING</ECL>s in the <ECL>REGION</ECL> is low; a large amount of open <ECL>LAND</ECL> remains; sparse. | 1 | IR | [<REF>FACC</REF>, Annex B, BAC:1] |  | No
BUILT_UP_REGION_DENSITY | MODERATE | The concentration of <ECL>BUILDING</ECL>s in the <ECL>REGION</ECL> is such that space remains for the construction of more <ECL>BUILDING</ECL>s; a significant amount of open <ECL>LAND</ECL> remains; moderate. | 2 | IR | [<REF>FACC</REF>, Annex B, BAC:3] |  | No
BUILT_UP_REGION_DENSITY | DENSE | The concentration of <ECL>BUILDING</ECL>s in the <ECL>REGION</ECL> is such that few places remain to construct more <ECL>BUILDING</ECL>s; very little open <ECL>LAND</ECL> is available; dense. | 3 | IR | [<REF>FACC</REF>, Annex B, BAC:2] |  | No
BUOY_SHAPE | BARREL | The upper part of the body above the water line or the greater part of the <ECL>SUPERSTRUCTURE</ECL> has the form of a barrel or cylinder floating horizontally; a barrel, or a tun. | 1 | PR | [<REF>S57A</REF>, Attribute, BOYSHP:6] |  | No
BUOY_SHAPE | CAN | The upper part of the body above the water line or the greater part of the <ECL>SUPERSTRUCTURE</ECL> has the shape of a cylinder, or a truncated cone that approximates to a cylinder, with a flat end uppermost; a can. | 2 | PR | [<REF>S57A</REF>, Attribute, BOYSHP:2] |  | No
BUOY_SHAPE | CONICAL | The upper part of the body above the water line or the greater part of the <ECL>SUPERSTRUCTURE</ECL> has approximately the shape or the appearance of a pointed cone with the point upwards; conical or ogival shaped, a nun. | 3 | PR | [<REF>S57A</REF>, Attribute, BOYSHP:1] |  | No
BUOY_SHAPE | PILLAR | The upper part of the body above the water line or the greater part of the <ECL>SUPERSTRUCTURE</ECL> is a narrow vertical structure; a pillar or lattice tower. | 4 | PR | [<REF>S57A</REF>, Attribute, BOYSHP:4] |  | No
BUOY_SHAPE | SHUTTLE | A specially constructed shuttle shaped <ECL>BUOY</ECL> that is used in ice conditions. | 5 | PR | [<REF>S57A</REF>, Attribute, BOYSHP:8] |  | No
BUOY_SHAPE | SPAR | The upper part of the body above the water line or the greater part of the <ECL>SUPERSTRUCTURE</ECL> has the form of a pole, spar, spindle, or of a very long cylinder, floating upright. | 6 | PR | [<REF>S57A</REF>, Attribute, BOYSHP:5] |  | No
BUOY_SHAPE | SPHERICAL | The upper part of the body above the water line or the greater part of the <ECL>SUPERSTRUCTURE</ECL> is spherical. | 7 | PR | [<REF>S57A</REF>, Attribute, BOYSHP:3] |  | No
BUOY_SHAPE | SUPER | A very large <ECL>BUOY</ECL>, generally more than 5 metres in diameter; a super buoy. | 8 | PR | [<REF>S57A</REF>, Attribute, BOYSHP:7] |  | No
BUOY_TYPE | ANCHORAGE | Marks the <ECL>BOUNDARY</ECL> of a designated <ECL>ANCHORAGE</ECL>. | 1 | IR | [<REF>CANS</REF>] |  | No
BUOY_TYPE | ANCHORING_PROHIBITED | Indicates that anchoring is prohibited. | 2 | IR | [<REF>S57A</REF>, Attribute, CATSPM:20] |  | No
BUOY_TYPE | APEX | An autonomous drifting buoy profiler used to measure subsurface currents and make profile measurements; apex buoy. | 3 | IR | [<REF>FACC</REF>, Annex B, BUT:84] | [<REF>APEX</REF>] | No
BUOY_TYPE | ARTICULATED | <ECL>MARINE_AID_TO_NAVIGATION</ECL>s consisting of a length of <ECL>PIPE</ECL> attached directly to a sinker by means of a pivot or such other <ECL>DEVICE</ECL> employing the principle of the universal joint; an articulated light. The positional integrity is intermediary between that of a <ECL>BUOY</ECL> and a fixed aid. | 4 | IR | [<REF>FACC</REF>, Annex B, BUT:35] |  | No
BUOY_TYPE | BERTHING_PERMITTED | Indicates that berthing is allowed. | 5 | IR | [<REF>S57A</REF>, Attribute, CATSPM:33] |  | No
BUOY_TYPE | BERTHING_PROHIBITED | Indicates that berthing is prohibited. | 6 | IR | [<REF>S57A</REF>, Attribute, CATSPM:21] |  | No
BUOY_TYPE | BIFURCATION | Marks the <ECL>LOCATION</ECL> where a <ECL>MARINE_CHANNEL</ECL> divides, indicating which is the preferred and/or main <ECL>MARINE_CHANNEL</ECL>; a bifurcation buoy. | 7 | IR | [<REF>FACC</REF>, Annex B, BUT:22] |  | No
BUOY_TYPE | CABLE | Indicates the <ECL>LOCATION</ECL> of submarine cables. | 8 | IR | [<REF>FACC</REF>, Annex B, BUT:109] |  | No
BUOY_TYPE | CARDINAL | Indicates a quadrant with respect to the point of interest; it should be passed to the indicated side of the mark; a cardinal buoy. | 9 | IR | [<REF>S57A</REF>, Attribute, CATCAM] |  | No
BUOY_TYPE | CAUTION | Caution. | 10 | IR | [<REF>FACC</REF>, Annex B, BUT:85] |  | No
BUOY_TYPE | CHANNEL_CENTRE | Marks the centre of a <ECL>MARINE_CHANNEL</ECL>. | 11 | IR | [<REF>FACC</REF>, Annex B, BUT:21] |  | No
BUOY_TYPE | CHANNEL_EDGE_GRADIENT | Indicates the gradient of the <EAL>TERRAIN_SLOPE</EAL> of a dredged <ECL>MARINE_CHANNEL</ECL> edge. | 12 | IR | [<REF>S57A</REF>, Attribute, CATSPM:35] |  | No
BUOY_TYPE | CLEARING_LINE | Indicates a <ECL>MARINE_CLEARING_LINE</ECL>. | 13 | IR | [<REF>S57A</REF>, Attribute, CATSPM:41] |  | No
BUOY_TYPE | COMPASS_ADJUSTMENT | Compass adjustment. | 14 | IR | [<REF>FACC</REF>, Annex B, BUT:32] |  | No
BUOY_TYPE | CONTROL | Marks a <ECL>REGION</ECL> where boating is restricted; a control buoy. | 15 | IR | [<REF>CANS</REF>] |  | No
BUOY_TYPE | DAN | Serves as a temporary <ECL>MARKER</ECL> during minesweeping operations to indicate <ECL>BOUNDARY</ECL>s of swept paths, swept areas, known hazards, and other <ECL>LOCATION</ECL>s or reference points; a dan. | 16 | IR | [<REF>FACC</REF>, Annex B, BUT:37] |  | No
BUOY_TYPE | DAYBEACON | A fixed, unlighted <ECL>MARINE_AID_TO_NAVIGATION</ECL>, typically consisting of a coloured, lettered sign atop a post; a daybeacon. | 17 | IR | [<REF>FACC</REF>, Annex B, BUT:90] |  | No
BUOY_TYPE | DEGAUSSING_RANGE | Indicates a degaussing range. | 18 | IR | [<REF>S57A</REF>, Attribute, CATSPM:4] |  | No
BUOY_TYPE | DIVING | Marks a <ECL>REGION</ECL> where scuba and/or other such diving activity is in progress. | 19 | IR | [<REF>CANS</REF>] |  | No
BUOY_TYPE | DND_CANADA | Maintained by the Canadian <ABRV>DND</ABRV>. | 20 | IR | [<REF>CANS</REF>] |  | No
BUOY_TYPE | EAST_CARDINAL | Indicates a quadrant bounded by the true bearings north-east and south-east taken from the point of interest; it should be passed to the east side of the <ECL>BUOY</ECL>; an east cardinal buoy. | 21 | IR | [<REF>S57A</REF>, Attribute, CATCAM:2] |  | No
BUOY_TYPE | ELEVATED_ELECTRICAL_CABLE | Indicates an <ECL>ELEVATED_ELECTRICAL_CABLE</ECL>. | 22 | IR | [<REF>S57A</REF>, Attribute, CATSPM:34] |  | No
BUOY_TYPE | EXPLOSIVES_ANCHORAGE | Marks the <ECL>BOUNDARY</ECL> of a designated <ECL>ANCHORAGE</ECL> for <ECL>VESSEL</ECL>s carrying explosives. | 23 | IR | [<REF>FACC</REF>, Annex B, BUT:30] |  | No
BUOY_TYPE | FAIRWAY | Marks a landfall, the entrance to a <ECL>MARINE_CHANNEL</ECL>, or the centre of a <ECL>MARINE_CHANNEL</ECL>; a fairway buoy. | 24 | IR | [<REF>CANS</REF>] |  | No
BUOY_TYPE | FERRY_CROSSING | Indicates that a ferry <ECL>ROUTE</ECL> crosses the <ECL>MARINE_ROUTE</ECL>. | 25 | IR | [<REF>S57A</REF>, Attribute, CATSPM:37] |  | No
BUOY_TYPE | FIRING_DANGER | Indicates a firing danger, usually at sea. | 26 | IR | [<REF>S57A</REF>, Attribute, CATSPM:1] |  | No
BUOY_TYPE | FISH_TRAP | Marks a <ECL>FISH_TRAP</ECL>. | 27 | IR | [<REF>FACC</REF>, Annex B, BUT:33] |  | No
BUOY_TYPE | FLOAT | General-purpose and not intended for navigational purposes; a float buoy. | 28 | IR | [<REF>FACC</REF>, Annex B, BUT:2] |  | No
BUOY_TYPE | FLOAT_WITH_BEACON | General-purpose and supports a <ECL>BEACON</ECL> but not intended for navigational purposes; a float with beacon. EXAMPLES Supporting mooring, supporting measurement <ECL>EQUIPMENT</ECL>. | 29 | IR | [<REF>FACC</REF>, Annex B, BUT:35] |  | No
BUOY_TYPE | FOUL_GROUND | Indicates a <ECL>MARINE_FOUL_GROUND</ECL>. | 30 | IR | [<REF>S57A</REF>, Attribute, CATSPM:45] |  | No
BUOY_TYPE | GENERAL_WARNING | Indicates that special caution must be exercised near the <ECL>BUOY</ECL>. | 31 | IR | [<REF>S57A</REF>, Attribute, CATSPM:27] |  | No
BUOY_TYPE | GPS | Indicates a <ECL>LOCATION</ECL> at which a <ABRV>GPS</ABRV> position has been accurately determined. | 32 | IR | [<REF>S57A</REF>, Attribute, CATSPM:48] |  | No
BUOY_TYPE | HELIPORT | Indicates a <ECL>HELIPORT</ECL>. | 33 | IR | [<REF>S57A</REF>, Attribute, CATSPM:47] |  | No
BUOY_TYPE | ICE | Designed to be placed on sea ice, containing a transmitter, and designed to monitor ice conditions; an ice buoy. | 34 | IR | [<REF>FACC</REF>, Annex B, BUT:103] |  | No
BUOY_TYPE | ILLUMINATED | Externally illuminated. | 35 | IR | [<REF>FACC</REF>, Annex B, BUT:38] |  | No
BUOY_TYPE | INFORMATION | Displays, by means of words and/or symbols, information of interest to the mariner. | 36 | IR | [<REF>CANS</REF>] |  | No
BUOY_TYPE | INSTALLATION | Used for loading tankers with <ECL>PETROLEUM</ECL> or natural gas; an installation buoy. | 37 | IR | [<REF>FACC</REF>, Annex B, BUT:99] |  | No
BUOY_TYPE | ISOLATED_DANGER | Moored on or above an isolated danger that has navigable <ECL>WATER</ECL> all around it. | 38 | IR | [<REF>CANS</REF>] |  | No
BUOY_TYPE | JUNCTION | Junction. | 39 | IR | [<REF>FACC</REF>, Annex B, BUT:23] |  | No
BUOY_TYPE | KEEPOUT | Marks a <ECL>REGION</ECL> where <ECL>VESSEL</ECL>s are prohibited; a keepout buoy. | 40 | IR | [<REF>CANS</REF>] |  | No
BUOY_TYPE | LARGE_AUTOMATED_NAVIGATION | Designed to take the place of a <ECL>LIGHTSHIP</ECL> where construction of an offshore light station is not feasible; large automated navigational buoy. | 41 | PR | [<REF>S57A</REF>, Attribute, CATSPM:15] |  | No
BUOY_TYPE | LATERAL | Indicates the <ECL>BOUNDARY</ECL> of a <ECL>MARINE_CHANNEL</ECL> or suggested <ECL>MARINE_ROUTE</ECL>; a lateral buoy. | 42 | IR | [<REF>FACC</REF>, Annex B, BUT:5] |  | No
BUOY_TYPE | LEADING | Serves as a <ECL>MARINE_AID_TO_NAVIGATION</ECL> that is so located as to indicate the path to be followed; leading buoys identify a leading line when they are in transit. | 43 | IR | [<REF>S57A</REF>, Attribute, CATSPM:16] |  | No
BUOY_TYPE | LIGHT_FLOAT | A boat-like structure used instead of a light <ECL>BUOY</ECL> in waters where strong <ECL>WATER_CURRENT</ECL>s are experienced and/or when a greater <EAL>HEIGHT</EAL> than that of a light <ECL>BUOY</ECL> is necessary; a light float. | 44 | PR | [<REF>S32</REF>, "light float"] |  | No
BUOY_TYPE | MARKER_VESSEL | A <ECL>VESSEL</ECL> that is used as a target during a military exercise; a marker vessel. | 45 | IR | [<REF>S57A</REF>, Attribute, CATSPM:3] |  | No
BUOY_TYPE | MAXIMUM_VESSEL_DRAFT | Indicates the maximum draft of <ECL>VESSEL</ECL> permitted. | 46 | IR | [<REF>S57A</REF>, Attribute, CATSPM:30] |  | No
BUOY_TYPE | MEASURED_DISTANCE | Forms part of a transit indicating one end of a measured distance. | 47 | IR | [<REF>S57A</REF>, Attribute, CATSPM:17] |  | No
BUOY_TYPE | MILITARY_PRACTICE | Indicates a <ECL>REGION</ECL> within which naval, military, and/or aerial exercises are carried out; a military practice area. | 48 | PR | [<REF>S32</REF>, "exercise area"] |  | No
BUOY_TYPE | MODIFIED_PORT_LATERAL | Located at a point where a <ECL>MARINE_CHANNEL</ECL> divides when proceeding in the "conventional direction of buoyage", indicating the preferred <ECL>MARINE_CHANNEL</ECL> (or primary <ECL>MARINE_ROUTE</ECL>); a modified port-hand lateral buoy. | 49 | IR | [<REF>S57A</REF>, Attribute, CATLAM:4] |  | No
BUOY_TYPE | MODIFIED_STARBOARD_LATERAL | Located at a point where a <ECL>MARINE_CHANNEL</ECL> divides when proceeding in the "conventional direction of buoyage", indicating the preferred <ECL>MARINE_CHANNEL</ECL> (or primary <ECL>MARINE_ROUTE</ECL>); a modified starboard-hand lateral buoy. | 50 | IR | [<REF>S57A</REF>, Attribute, CATLAM:3] |  | No
BUOY_TYPE | MOORING | Used for mooring or securing a <ECL>VESSEL</ECL> or <ECL>SEAPLANE</ECL>. | 51 | IR | [<REF>CANS</REF>] |  | No
BUOY_TYPE | MOORING_WITH_TELEGRAPH | <EEL>MOORING</EEL>, where a telegraph is available. | 52 | IR | [<REF>FACC</REF>, Annex B, BUT:8] |  | No
BUOY_TYPE | MOORING_WITH_TELEPHONE | <EEL>MOORING</EEL>, where a telephone is available. | 53 | IR | [<REF>FACC</REF>, Annex B, BUT:9] |  | No
BUOY_TYPE | NAVIGATION_COMM_CONTROL | Large and stabilized, supporting navigation, communication, and control. | 54 | IR | [<REF>FACC</REF>, Annex B, BUT:102] |  | No
BUOY_TYPE | NORTH_CARDINAL | Indicates a quadrant bounded by the true bearings north-east and north-west taken from the point of interest; a north cardinal buoy. It should be passed to the north side of the <ECL>BUOY</ECL>. | 55 | IR | [<REF>S57A</REF>, Attribute, CATCAM:1] |  | No
BUOY_TYPE | NOTICE | Supports a notice board or sign indicating information to the mariner. | 56 | IR | [<REF>S57A</REF>, Attribute, CATSPM:18] |  | No
BUOY_TYPE | OBSTRUCTION | Indicates a <ECL>MARINE_OBSTRUCTION</ECL>. | 57 | IR | [<REF>FACC</REF>, Annex B, BUT:25] |  | No
BUOY_TYPE | ODAS | Supports a scientific, meteorological, and/or oceanographic station; an Ocean Data Acquisition System. | 58 | IR | [<REF>CANS</REF>] |  | No
BUOY_TYPE | OUTER_LANDFALL | Indicates a seaward approach to a <ECL>HARBOUR</ECL>; an outer landfall. | 59 | IR | [<REF>FACC</REF>, Annex B, BUT:11] |  | No
BUOY_TYPE | OUTFALL | Indicates the <ECL>LOCATION</ECL> of an outfall or the <ECL>LOCATION</ECL> at which it leaves the <ECL>LAND</ECL>. | 60 | IR | [<REF>S57A</REF>, Attribute, CATSPM:8] |  | No
BUOY_TYPE | OVERTAKING_PROHIBITED | Indicates that overtaking is prohibited. | 61 | IR | [<REF>S57A</REF>, Attribute, CATSPM:22] |  | No
BUOY_TYPE | PIPELINE | Indicates the <ECL>LOCATION</ECL> of submarine <ECL>PIPELINE</ECL>s. | 62 | IR | [<REF>S57A</REF>, Attribute, CATSPM:39] |  | No
BUOY_TYPE | PORT_HAND | Marks the port (left) side of a <ECL>MARINE_CHANNEL</ECL> or the location of a danger that must be kept on the port (left) side of the <ECL>VESSEL</ECL> when proceeding in the upstream <ECL>DIRECTION</ECL>; a port-hand buoy. | 63 | IR | [<REF>CANS</REF>] |  | No
BUOY_TYPE | PORT_HAND_LATERAL | Indicates the port (left) <ECL>BOUNDARY</ECL> of a navigational <ECL>MARINE_CHANNEL</ECL> or suggested <ECL>MARINE_ROUTE</ECL> when proceeding in the "conventional direction of buoyage". | 64 | IR | [<REF>S57A</REF>, Attribute, CATLAM:1] |  | No
BUOY_TYPE | PREFERRED_CHANNEL_PORT | Indicates that the preferred <ECL>MARINE_CHANNEL</ECL> is to the port side. | 65 | IR | [<REF>FACC</REF>, Annex B, BUT:13] |  | No
BUOY_TYPE | PREFERRED_CHANNEL_STARBOARD | Indicates that the preferred <ECL>MARINE_CHANNEL</ECL> is to the starboard side. | 66 | IR | [<REF>FACC</REF>, Annex B, BUT:14] |  | No
BUOY_TYPE | PRIVATE | Privately maintained. | 67 | IR | [<REF>S57A</REF>, Attribute, CATSPM:13] |  | No
BUOY_TYPE | QUARANTINE | Intended for mooring <ECL>VESSEL</ECL>s under quarantine. | 68 | IR | [<REF>FACC</REF>, Annex B, BUT:28] |  | No
BUOY_TYPE | RECORDING | Used to record data for scientific purposes. | 69 | IR | [<REF>S57A</REF>, Attribute, CATSPM:10] |  | No
BUOY_TYPE | RECREATION_ZONE | Indicates a recreation zone. | 70 | IR | [<REF>S57A</REF>, Attribute, CATSPM:12] |  | No
BUOY_TYPE | REDUCED_WAKE | Indicates that <ECL>VESSEL</ECL>s must not generate excessive wake. | 71 | IR | [<REF>S57A</REF>, Attribute, CATSPM:24] |  | No
BUOY_TYPE | REFUGE | Indicates a place of safety; a refuge. | 72 | IR | [<REF>S57A</REF>, Attribute, CATSPM] |  | No
BUOY_TYPE | RESTRICT_HORIZ_CLEAR | Indicates the minimum horizontal clearance available for passage. | 73 | IR | [<REF>S57A</REF>, Attribute, CATSPM:31] |  | No
BUOY_TYPE | RESTRICT_VERT_CLEAR | Indicates the minimum vertical clearance available for passage. | 74 | IR | [<REF>S57A</REF>, Attribute, CATSPM:29] |  | No
BUOY_TYPE | SAFE_WATER | Indicates safe <ECL>WATER</ECL> surrounding the <ECL>BUOY</ECL>. | 75 | IR | [<REF>FACC</REF>, Annex B, BUT:18] |  | No
BUOY_TYPE | SEAPLANE_ANCHORAGE | Indicates an <ECL>ANCHORAGE</ECL> for <ECL>SEAPLANE</ECL>s. | 76 | IR | [<REF>S57A</REF>, Attribute, CATSPM:11] |  | No
BUOY_TYPE | SOUND_SHIPS_SIREN | Indicates that a <ECL>VESSEL</ECL> should sound its siren or horn. | 77 | IR | [<REF>S57A</REF>, Attribute, CATSPM:28] |  | No
BUOY_TYPE | SOUTH_CARDINAL | Indicates a quadrant bounded by the true bearings south-east and south-west taken from the point of interest; a south cardinal buoy. It should be passed to the south side of the <ECL>BUOY</ECL>. | 78 | IR | [<REF>S57A</REF>, Attribute, CATCAM:3] |  | No
BUOY_TYPE | SPECIAL_PURPOSE | Designed or used for a special purpose. | 79 | IR | [<REF>FACC</REF>, Annex B, BUT:15] |  | No
BUOY_TYPE | SPEED_LIMIT | Indicates that a limit to <EAL>SPEED</EAL> applies. | 80 | IR | [<REF>S57A</REF>, Attribute, CATSPM:25] |  | No
BUOY_TYPE | SPOIL_GROUND | Indicates the limit of a spoil ground. | 81 | IR | [<REF>S57A</REF>, Attribute, CATSPM:7] |  | No
BUOY_TYPE | STARBOARD_HAND | Marks the starboard (right) side of a <ECL>MARINE_CHANNEL</ECL> or the location of a danger, which must be kept on the starboard (right) side of the <ECL>VESSEL</ECL> when proceeding in the upstream <ECL>DIRECTION</ECL>; a starboard-hand buoy. | 82 | IR | [<REF>CANS</REF>] |  | No
BUOY_TYPE | STARBOARD_HAND_LATERAL | Indicates the starboard (right) <ECL>BOUNDARY</ECL> of a navigational <ECL>MARINE_CHANNEL</ECL> or suggested <ECL>MARINE_ROUTE</ECL> when proceeding in the "conventional direction of buoyage". | 83 | IR | [<REF>S57A</REF>, Attribute, CATLAM:2] |  | No
BUOY_TYPE | STOP | Indicates the place where the bow of a <ECL>VESSEL</ECL> must stop when traffic lights show red. | 84 | IR | [<REF>S57A</REF>, Attribute, CATSPM:26] |  | No
BUOY_TYPE | STRONG_CURRENT | Warns of strong <ECL>WATER_CURRENT</ECL>s. | 85 | IR | [<REF>S57A</REF>, Attribute, CATSPM:32] |  | No
BUOY_TYPE | SWIMMING | Marks the <ECL>BOUNDARY</ECL> of a <ECL>WATERBODY_SURFACE_REGION</ECL> in which <ECL>HUMAN</ECL>s may swim and therefore <ECL>VESSEL</ECL> movement may be restricted. | 86 | IR | [<REF>CANS</REF>] |  | No
BUOY_TYPE | TANKER | Serves both mooring, and fluid transfer to and/or from tanker, functions. | 87 | IR | [<REF>FACC</REF>, Annex B, BUT:17] |  | No
BUOY_TYPE | TARGET | Indicates an <ECL>OBJECT</ECL> toward which something is directed, including the distinctive marking or instrumentation of a ground point to aid its identification on a photograph; a target. | 88 | IR | [<REF>S57A</REF>, Attribute, CATSPM:2] |  | No
BUOY_TYPE | TELEGRAPH_CABLE | Marks the presence of a telegraph <ECL>ELECTRICAL_CABLE</ECL>. | 89 | IR | [<REF>FACC</REF>, Annex B, BUT:26] |  | No
BUOY_TYPE | TELEPHONE | Indicates the presence of a telephone. | 90 | IR | [<REF>S57A</REF>, Attribute, CATSPM:36] |  | No
BUOY_TYPE | TROT_LINE | Anchors one end of a trot-line. | 91 | IR | [<REF>FACC</REF>, Annex B, BUT:39] |  | No
BUOY_TYPE | TSS | Indicates a <ABRV>TSS</ABRV>. | 92 | IR | [<REF>S57A</REF>, Attribute, CATSPM:19] |  | No
BUOY_TYPE | TWO_WAY_PROHIBITED | Indicates a one-way <ECL>MARINE_ROUTE</ECL>; two-way traffic prohibited. | 93 | IR | [<REF>S57A</REF>, Attribute, CATSPM:23] |  | No
BUOY_TYPE | UNKNOWN_PURPOSE | Detailed characteristics and purpose are unknown. | 94 | IR | [<REF>S57A</REF>, Attribute, CATSPM:52] |  | No
BUOY_TYPE | WARPING | Used for mooring and specially laid to assist <ECL>VESSEL</ECL>s hauling off a quay, jetty, or other <ECL>SHORELINE_CONSTRUCTION</ECL>; a warping buoy. | 95 | IR | [<REF>FACC</REF>, Annex B, BUT:27] |  | No
BUOY_TYPE | WAVE_METER | Wave meter. | 96 | IR | [<REF>FACC</REF>, Annex B, BUT:101] |  | No
BUOY_TYPE | WAVERIDER | Loose, tethered, and containing an accelerometer to measure the vertical accelerations of the <ECL>BUOY</ECL> as it moves with <ECL>WATER_WAVE</ECL>s; a waverider. | 97 | IR | [<REF>FACC</REF>, Annex B, BUT:100] |  | No
BUOY_TYPE | WEST_CARDINAL | Indicates a quadrant bounded by the true bearings south-west and north-west taken from the point of interest; it should be passed to the west side of the <ECL>BUOY</ECL>; a west cardinal buoy. | 98 | IR | [<REF>S57A</REF>, Attribute, CATCAM:4] |  | No
BUOY_TYPE | WORK_IN_PROGRESS | Indicates that work, generally construction, is in progress. | 99 | IR | [<REF>S57A</REF>, Attribute, CATSPM:51] |  | No
BUOY_TYPE | WRECK | Marks a <ECL>MARINE_WRECK</ECL>. | 100 | IR | [<REF>FACC</REF>, Annex B, BUT:24] |  | No
BUOY_TYPE | YACHTING | Used by yachtsmen. | 101 | IR | [<REF>S57A</REF>, Attribute, CATSPM:46] |  | No
BYPASS_CONDITION | EASY | Can be bypassed within 2 kilometres of the <ECL>OBJECT</ECL> and no additional work is required; easy. | 1 | IR | [<REF>FACC</REF>, Annex B, BCC:1] |  | No
BYPASS_CONDITION | DIFFICULT | Can be bypassed within 2 kilometres of the <ECL>OBJECT</ECL> with additional work required; difficult. | 2 | IR | [<REF>FACC</REF>, Annex B, BCC:2] |  | No
BYPASS_CONDITION | IMPOSSIBLE | <ECL>TERRAIN_OBSTACLE</ECL> cannot be bypassed within 2 kilometres of the <ECL>OBJECT</ECL>; impossible. | 3 | IR | [<REF>FACC</REF>, Annex B, BCC:3] |  | No
CABLE_TYPE | MOORING | Used to secure a mooring <ECL>BUOY</ECL> or other floating <ECL>STRUCTURE</ECL>. | 1 | PR | [<REF>S57A</REF>, Attribute, CATCBL:5] |  | No
CABLE_TYPE | NONE_PRESENT | No cable is present. | 2 | IR | [<REF>FACC</REF>, Annex B, CAB:0] |  | No
CABLE_TYPE | POWER_LINE | Used for the supply of electricity. | 3 | PR | [<REF>S57A</REF>, Attribute, CATCBL:1] |  | No
CABLE_TYPE | POWER_TRANSMISSION_LINE | <ECL>POWER_TRANSMISSION_LINE</ECL>. Such features are generally more prominent than <EEL>POWER_LINE</EEL>s. | 4 | IR | [<REF>S57A</REF>, Attribute, CATCBL:2] |  | No
CABLE_TYPE | TELEGRAPH | Used for the transmission of telegraph signals. | 5 | PR | [<REF>S57A</REF>, Attribute, CATCBL:4] |  | No
CABLE_TYPE | TELEPHONE | Used for the transmission of telephone signals. | 6 | PR | [<REF>S57A</REF>, Attribute, CATCBL:3] |  | No
CAMOUFLAGE_TYPE | DEAD_VEGETATION | Cut, dead <ECL>VEGETATION</ECL>. | 1 |  |  |  | No
CAMOUFLAGE_TYPE | DEBRIS | Readily available remains of anything broken down or destroyed; accumulated waste matter, fragments, wreckage, ruins; debris [<REF>SOED</REF>, "debris"]. | 2 |  |  |  | No
CAMOUFLAGE_TYPE | DESERT_PAINT | Desert paint scheme. | 3 |  |  |  | No
CAMOUFLAGE_TYPE | FOREST_PAINT | Forest paint scheme. | 4 |  |  |  | No
CAMOUFLAGE_TYPE | GROWING_VEGETATION | Growing <ECL>VEGETATION</ECL> (cut and/or planted). | 5 |  |  |  | No
CAMOUFLAGE_TYPE | INERT_TERRAIN_MATERIAL | Inert <ECL>MATERIAL</ECL>s composing the <ECL>TERRAIN</ECL>. EXAMPLES <ECL>SAND</ECL>, <ECL>SOIL</ECL>, gravel, <ECL>SNOW_GROUND_COVER</ECL>. | 6 |  |  |  | No
CAMOUFLAGE_TYPE | NET | A piece of open fabric meshwork; a net [<REF>SOED</REF>, "net", n1 2a]. | 7 |  |  |  | No
CAMOUFLAGE_TYPE | NET_AND_PAINT | Combination of <EEL>NET</EEL> and paint. | 8 |  |  |  | No
CAMOUFLAGE_TYPE | NONE_PRESENT | No camouflage is present. | 9 |  |  |  | No
CAMOUFLAGE_TYPE | URBAN_PAINT | Urban paint scheme. | 10 |  |  |  | No
CAMOUFLAGE_TYPE | WINTER_PAINT | Winter paint scheme. | 11 |  |  |  | No
CHANGE_POINT_TYPE | BOUNDARY | <ECL>BOUNDARY</ECL>. | 1 |  |  |  | No
CHANGE_POINT_TYPE | HYDROGRAPHY | <ECL>HYDROGRAPHY</ECL>. | 2 |  |  |  | No
CHANGE_POINT_TYPE | OBSTACLE | <ECL>TERRAIN_OBSTACLE</ECL>. | 3 |  |  |  | No
CHANGE_POINT_TYPE | RAILWAY | <ECL>RAILWAY</ECL>. | 4 |  |  |  | No
CHANGE_POINT_TYPE | ROAD | <ECL>ROAD</ECL>. | 5 |  |  |  | No
CHANGE_POINT_TYPE | ROAD_OR_RAILWAY | Either a <EEL>ROAD</EEL> or a <EEL>RAILWAY</EEL>. | 6 | IR | [<REF>FACC</REF>, Annex B, PCI:1] |  | No
CHANGE_POINT_TYPE | ROAD_WIDTH_CHANGE | The <EAL>WIDTH</EAL> of the <ECL>ROAD</ECL> changes. | 7 | IR | [<REF>FACC</REF>, Annex B, PCI:4] |  | No
CHARGED_PARTICLE_SPECIES | ALPHA | A form of ionizing radiation ejected from the nucleus of a radioactive material that consists of 2 <EEL>PROTON</EEL>s and 2 neutrons: the equivalent of a helium ion; an alpha particle. | 1 | IR | [<REF>DES</REF>] |  | No
CHARGED_PARTICLE_SPECIES | ELECTRON | An elementary nuclear particle which has a mass 1/1837 that of a <EEL>PROTON</EEL> and carries a negative charge; an electron. | 2 | IR | [<REF>DES</REF>] |  | No
CHARGED_PARTICLE_SPECIES | HYDROGEN_ION | A hydrogen atom without an <EEL>ELECTRON</EEL>. | 3 | IR | [<REF>DES</REF>] |  | No
CHARGED_PARTICLE_SPECIES | OXYGEN_ION | An oxygen atom from which one or more <EEL>ELECTRON</EEL>s have been removed. | 4 | IR | [<REF>DES</REF>] |  | No
CHARGED_PARTICLE_SPECIES | PROTON | An elementary nuclear particle which has a mass number of 1 and carries a positive charge; a proton. | 5 | IR | [<REF>DES</REF>] |  | No
CHEMICAL_AGENT_TYPE | CA | Bromobenzylcyanide, camite (bromobenzeneacetonitrile); a tear gas which is often used for riot control; CA. | 1 | IR | [<REF>MCBA</REF>] | [<REF>EMED</REF>] | No
CHEMICAL_AGENT_TYPE | CN | Chloroacetophenone (2-chloro-1-phenylethanone); a tear gas which is often used for riot control; CN. | 2 | IR | [<REF>MCBA</REF>] | [<REF>EMED</REF>] | No
CHEMICAL_AGENT_TYPE | CNB | Chloroacetophenane, carbon tetrachloride, benzene mix; a tear gas which is often used for riot control; CNB. | 3 | IR | [<REF>MCBA</REF>] | [<REF>EMED</REF>] | No
CHEMICAL_AGENT_TYPE | CNC | Chloroacetophenane chloroform mix; a tear gas which is often used for riot control; CNC. | 4 | IR | [<REF>MCBA</REF>] | [<REF>EMED</REF>] | No
CHEMICAL_AGENT_TYPE | CNS | Chloroacetophenane, chloroform, chloropictrin mix; a tear gas which is often used for riot control; CNS. | 5 | IR | [<REF>MCBA</REF>] | [<REF>EMED</REF>] | No
CHEMICAL_AGENT_TYPE | CS | O-chlorobenzylidene malonitrile, a tear gas which is often used for riot control; pepper gas or CS. | 6 | IR | [<REF>MCBA</REF>] | [<REF>EMED</REF>] | No
CHEMICAL_AGENT_TYPE | CX | Phosgene oxime (dichloroform oxime); a blistering/oxime agent which is used to cause casualties; CX. | 7 | IR | [<REF>MCBA</REF>] | [<REF>EMED</REF>] | No
CHEMICAL_AGENT_TYPE | DA | Diphenylchlorarsine; an agent inducing vomiting which is often used for riot control; DA. | 8 | IR | [<REF>MCBA</REF>] | [<REF>EMED</REF>] | No
CHEMICAL_AGENT_TYPE | DC | Diphenylcyanoarsine; an agent inducing vomiting which is often used for riot control; DC. | 9 | IR | [<REF>MCBA</REF>] | [<REF>EMED</REF>] | No
CHEMICAL_AGENT_TYPE | DGA | A dusty version of <EEL>GA</EEL>, making it more of an inhalation hazard; DGA. | 10 | IR | [<REF>MCBA</REF>] | [<REF>EMED</REF>], [<REF>F3-9</REF>] | No
CHEMICAL_AGENT_TYPE | DGB | A dusty version of <EEL>GB</EEL>, making it more of an inhalation hazard; DGB. | 11 | IR | [<REF>MCBA</REF>] | [<REF>EMED</REF>], [<REF>F3-9</REF>] | No
CHEMICAL_AGENT_TYPE | DGD | A dusty version of <EEL>GD</EEL>, making it more of an inhalation hazard; DGD. | 12 | IR | [<REF>MCBA</REF>] | [<REF>EMED</REF>], [<REF>F3-9</REF>] | No
CHEMICAL_AGENT_TYPE | DM | Diphenylaminochloroarsine or phenarsazine chloride, an agent inducing vomiting which is often used for riot control; Adamsite or DM. | 13 | IR | [<REF>MCBA</REF>] | [<REF>EMED</REF>] | No
CHEMICAL_AGENT_TYPE | DVX | A dusty version of <EEL>VX</EEL>, making it settle to the ground more quickly; DVX. | 14 | IR | [<REF>MCBA</REF>] | [<REF>EMED</REF>] | No
CHEMICAL_AGENT_TYPE | ED | Ethyldichloroarsine; a blistering/arsenical mix agent which is used to cause casualties; ED. | 15 | IR | [<REF>MCBA</REF>] | [<REF>EMED</REF>] | No
CHEMICAL_AGENT_TYPE | FOG_OIL | A dense white <ECL>AEROSOL</ECL> consisting of liquid oil droplets; fog oil. | 16 | IR | [<REF>F3-35</REF>] |  | No
CHEMICAL_AGENT_TYPE | GA | Dimethylphosphoramidocyanidate acid, ethyl ester, an air-dispersed neuro-paralytic toxic agent which is used to cause casualties; Tabun or GA. | 17 | IR | [<REF>MCBA</REF>] | [<REF>EMED</REF>] | No
CHEMICAL_AGENT_TYPE | GB | Methylphosphonofluroridic acid, 1-methylethyl ester, an air-dispersed highly toxic nerve agent with a clearly defined myopic effect which is used to cause casualties; Sarin or GB. | 18 | IR | [<REF>MCBA</REF>] | [<REF>EMED</REF>] | No
CHEMICAL_AGENT_TYPE | GD | Methylphosphonofluoridic acid, 1,2,2-trimethylpropyl ester, an air-dispersed neuro-paralytic toxic agent which is used to cause casualties; Soman or GD. | 19 | IR | [<REF>MCBA</REF>] | [<REF>EMED</REF>] | No
CHEMICAL_AGENT_TYPE | GF | A nerve agent which is used to cause casualties; GF. | 20 | IR | [<REF>MCBA</REF>] | [<REF>EMED</REF>] | No
CHEMICAL_AGENT_TYPE | HD | Distilled sulfur mustard (bis (2-chloroethyl) sulfide); a blistering agent which is used to cause casualties; HD. | 21 | IR | [<REF>MCBA</REF>] | [<REF>EMED</REF>] | No
CHEMICAL_AGENT_TYPE | HL | A blistering/mustard/arsenical mix agent which is used to cause casualties; ML mix or HL. | 22 | IR | [<REF>MCBA</REF>] | [<REF>EMED</REF>] | No
CHEMICAL_AGENT_TYPE | HN_1 | 2, 2-dichlorotriethylamine, a blistering/nitrogen mustard agent which is used to cause casualties; Nitrogen Mustard One or HN-1. | 23 | IR | [<REF>MCBA</REF>] | [<REF>EMED</REF>] | No
CHEMICAL_AGENT_TYPE | HN_2 | 2, 2-dichloro-N-methylethylamine, a blistering/nitrogen mustard agent which is used to cause casualties; Nitrogen Mustard Two or HN-2. | 24 | IR | [<REF>MCBA</REF>] | [<REF>EMED</REF>] | No
CHEMICAL_AGENT_TYPE | HN_3 | 2, 2, 2-trichlorotriethylamine, a blistering/nitrogen mustard agent which is used to cause casualties; Nitrogen Mustard Three or HN-3. | 25 | IR | [<REF>MCBA</REF>] | [<REF>EMED</REF>] | No
CHEMICAL_AGENT_TYPE | HT | A blistering/mustard agent which is used to cause casualties; Mustard-T Mixture or HT. | 26 | IR | [<REF>MCBA</REF>] | [<REF>EMED</REF>] | No
CHEMICAL_AGENT_TYPE | HYDROCHLORIC_ACID | A clear, colourless, fuming, poisonous, highly acidic aqueous solution of hydrogen chloride (HCl); hydrochloric acid. | 27 | IR | [<REF>F3-35</REF>] |  | No
CHEMICAL_AGENT_TYPE | HYDROGEN_CYANIDE | An extremely poisonous chemical compound (HCN), the vapours of which have a bitter almond odour; hydrogen cyanide. | 28 | IR | [<REF>F3-35</REF>] |  | No
CHEMICAL_AGENT_TYPE | IR_DEFEATING | Capable of severely reducing transmission of electromagnetic energy at infrared <EAL>WAVELENGTH</EAL>s; infrared defeating. | 29 | IR | [<REF>F3-35</REF>] |  | No
CHEMICAL_AGENT_TYPE | L | Dichloro (2-chlorovinyl) arsine, a blistering/arsenical mix agent which is used to cause casualties; Lewisite or L. | 30 | IR | [<REF>MCBA</REF>] | [<REF>EMED</REF>] | No
CHEMICAL_AGENT_TYPE | M | Hydrogen cyanide (hydrocyanic acid), a cyanide agent which is used to cause casualties; M. | 31 | IR | [<REF>MCBA</REF>] | [<REF>EMED</REF>] | No
CHEMICAL_AGENT_TYPE | MD | Methyldichloroarsine, a blistering agent which is used to cause casualties; MD. | 32 | IR | [<REF>MCBA</REF>] | [<REF>EMED</REF>] | No
CHEMICAL_AGENT_TYPE | OIL | A byproduct of vaporizing fuel oils in mechanical smoke generators or engine exhausts. | 33 | IR | [<REF>F3-35</REF>] |  | No
CHEMICAL_AGENT_TYPE | PD | Phenyldichloroarsine, a blistering agent which is used to cause casualties; PD. | 34 | IR | [<REF>MCBA</REF>] | [<REF>EMED</REF>] | No
CHEMICAL_AGENT_TYPE | PWP_PHOSPHORUS | A flammable solid comprised of a formulation of white phosphorus and other agents, such as butyl rubber, that burns to form solid <ECL>PARTICLE</ECL>s of phosphorous pentoxide in the <ECL>AIR</ECL>; PWP phosphorus. | 35 | IR | [<REF>F3-35</REF>] |  | No
CHEMICAL_AGENT_TYPE | Q | 4, bis (methylchloroethyl sulfide); a blistering/mustard agent which is used to cause casualties; Q. | 36 | IR | [<REF>MCBA</REF>] | [<REF>EMED</REF>] | No
CHEMICAL_AGENT_TYPE | RED_PHOSPHORUS | A non-spontaneously flammable solid that burns to form solid <ECL>PARTICLE</ECL>s of phosphorous pentoxide in the <ECL>AIR</ECL>; red phosphorus. | 37 | IR | [<REF>F3-35</REF>] |  | No
CHEMICAL_AGENT_TYPE | TGA | A thickened version of <EEL>GA</EEL>, making it settle to the ground more quickly; TGA. | 38 | IR | [<REF>MCBA</REF>] | [<REF>EMED</REF>], [<REF>F3-9</REF>] | No
CHEMICAL_AGENT_TYPE | TGB | A thickened version of <EEL>GB</EEL>, making it settle to the ground more quickly; TGB. | 39 | IR | [<REF>MCBA</REF>] | [<REF>EMED</REF>], [<REF>F3-9</REF>] | No
CHEMICAL_AGENT_TYPE | TGD | A thickened version of <EEL>GD</EEL>, making it settle to the ground more quickly; TGD. | 40 | IR | [<REF>MCBA</REF>] | [<REF>EMED</REF>], [<REF>F3-9</REF>] | No
CHEMICAL_AGENT_TYPE | TVX | A thickened version of <EEL>VX</EEL>, making it more of an inhalation hazard; TVX. | 41 | IR | [<REF>MCBA</REF>] | [<REF>EMED</REF>] | No
CHEMICAL_AGENT_TYPE | TYPE_III_IR | A micropulverized metal compound used as an infrared sensor obscurant. | 42 | IR | [<REF>F3-35</REF>] |  | No
CHEMICAL_AGENT_TYPE | VE | O-Ethyl-S-[2-(diethylamino)ethyl] ethylphosphonothioate, a nerve agent which is used to cause casualties; VE. | 43 | IR | [<REF>MCBA</REF>] | [<REF>EMED</REF>] | No
CHEMICAL_AGENT_TYPE | VX | Ethyl S-2-isopropyl aminoethyl methylphosphorothiolate, an air-dispersed lethal anticholinergic agent VX, VS, EA1701, or TX60. | 44 | IR | [<REF>MCBA</REF>] | [<REF>EMED</REF>] | No
CHEMICAL_AGENT_TYPE | WHITE_PHOSPHORUS | The ordinary allotrope of phosphorus, a translucent waxy whitish or yellowish solid which is poisonous and very reactive; white phosphorus [<REF>SOED</REF>, "white phosphorus"]. | 45 |  |  |  | No
CHRISTIANITY_DENOMINATIONAL_FAMILY | ADVENTIST | Adventist. | 1 |  |  |  | No
CHRISTIANITY_DENOMINATIONAL_FAMILY | AFRICAN_INDIGENOUS | Type or style evolved and/or practiced by African indigenous churches. | 2 | IR | [<REF>WCE</REF>] |  | No
CHRISTIANITY_DENOMINATIONAL_FAMILY | ANGLICAN | Anglican. | 3 |  |  |  | No
CHRISTIANITY_DENOMINATIONAL_FAMILY | APOSTOLIC | Apostolic. | 4 |  |  |  | No
CHRISTIANITY_DENOMINATIONAL_FAMILY | BAPTIST | Baptist. | 5 |  |  |  | No
CHRISTIANITY_DENOMINATIONAL_FAMILY | CATHOLICISM | Catholicism. | 6 |  |  |  | No
CHRISTIANITY_DENOMINATIONAL_FAMILY | CHRISTIAN_SCIENCE | Christian Science. | 7 |  |  |  | No
CHRISTIANITY_DENOMINATIONAL_FAMILY | CHURCH_OF_CHRIST | Church of God in Christ. | 8 | IR | [<REF>WCE</REF>] |  | No
CHRISTIANITY_DENOMINATIONAL_FAMILY | FRIENDS | Society of Friends. | 9 | IR | [<REF>WCE</REF>] |  | No
CHRISTIANITY_DENOMINATIONAL_FAMILY | JEHOVAHS_WITNESS | Jehovah's Witness; Watchtower Tract and Bible Society. | 10 | IR | [<REF>WCE</REF>] |  | No
CHRISTIANITY_DENOMINATIONAL_FAMILY | LATTER_DAY_SAINTS | Church of Jesus Christ of Latter-day Saints. | 11 | IR | [<REF>WCE</REF>] |  | No
CHRISTIANITY_DENOMINATIONAL_FAMILY | LUTHERAN | Lutheran. | 12 |  |  |  | No
CHRISTIANITY_DENOMINATIONAL_FAMILY | MENNONITE | Mennonite. | 13 |  |  |  | No
CHRISTIANITY_DENOMINATIONAL_FAMILY | METHODIST | Methodist. | 14 |  |  |  | No
CHRISTIANITY_DENOMINATIONAL_FAMILY | ORTHODOX | The family of Christian Churches originating in the East, including the national Churches of Greece, Russia, and Romania, which recognize the headship of the Patriarch of Constantinople; Orthodox [<REF>SOED</REF>, "orthodox", 5]. | 15 |  |  |  | No
CHRISTIANITY_DENOMINATIONAL_FAMILY | PENTECOSTALISM | Pentecostalism. | 16 |  |  |  | No
CHRISTIANITY_DENOMINATIONAL_FAMILY | PRESBYTERIANISM | Presbyterianism. | 17 |  |  |  | No
CHRISTIANITY_DENOMINATIONAL_FAMILY | PROTESTANTISM | Protestantism. | 18 |  |  |  | No
CHRISTIANITY_DENOMINATIONAL_FAMILY | UNAFFILIATED | Congregations not affiliated with one of the major denominations of Christianity; unaffiliated. | 19 | IR | [<REF>WCE</REF>] |  | No
CLOUD_PHASE | LIQUID | Composed of liquid (non-frozen) <ECL>WATER</ECL>. | 1 | IR | [<REF>GMET</REF>] |  | No
CLOUD_PHASE | MIXED | Mixed <EEL>LIQUID</EEL> and <EEL>SOLID</EEL>. | 2 | IR | [<REF>GMET</REF>] |  | No
CLOUD_PHASE | SOLID | Composed of frozen <ECL>WATER</ECL>; solid. | 3 | IR | [<REF>GMET</REF>] |  | No
CLOUD_SKY_COVER_LAYER_TYPE | CIRRUS | Detached <ECL>CLOUD</ECL>s in a form of white delicate filaments and/or white or mostly white patches or narrow bands; cirrus. | 1 | PR | [<REF>WMO407</REF>, Section II.2.3.1, "cirrus"] |  | No
CLOUD_SKY_COVER_LAYER_TYPE | CIRROCUMULUS | A thin and white patch, sheet and/or <ECL>CLOUD_LAYER</ECL> without shading that is composed of very small elements in the form of grains and/or ripples that are merged or separated and more or less regularly arranged. Most of the elements have an apparent width of less than one arc degree as observed from the <ECL>PLANETARY_SURFACE</ECL>; cirrocumulus. | 2 | PR | [<REF>WMO407</REF>, Section II.2.3.1, "cirrocumulus"] |  | No
CLOUD_SKY_COVER_LAYER_TYPE | CIRROSTRATUS | A transparent, whitish veil of <ECL>CLOUD</ECL>s of fibrous or smooth appearance that totally or partially covers the sky and generally produces halo phenomena; cirrostratus. | 3 | PR | [<REF>WMO407</REF>, Section II.2.3.1, "cirrostratus"] |  | No
CLOUD_SKY_COVER_LAYER_TYPE | ALTOCUMULUS | A white or grey or both white and grey patch, sheet, and/or <ECL>CLOUD_LAYER</ECL>, generally with shading, composed of laminae, rounded masses, or rolls, which are fibrous or diffuse and which may or may not be merged. Most of the regularly arranged, small elements usually have an apparent width between 1 and 5 arc degrees as observed from the <ECL>PLANETARY_SURFACE</ECL>; altocumulus. | 4 | PR | [<REF>WMO407</REF>, Section II.2.3.1, "altocumulus"] |  | No
CLOUD_SKY_COVER_LAYER_TYPE | ALTOSTRATUS | A gray and/or bluish cloud sheet and/or <ECL>CLOUD_LAYER</ECL> of striated, fibrous, or uniform appearance that totally or partially covers the sky and has parts thin enough to reveal the <ECL>SUN</ECL> at least vaguely, as through ground glass, and does not show halo phenomena; altostratus. | 5 | PR | [<REF>WMO407</REF>, Section II.2.3.1, "altostratus"] |  | No
CLOUD_SKY_COVER_LAYER_TYPE | NIMBOSTRATUS | A grey <ECL>CLOUD_LAYER</ECL> that is often dark with an appearance rendered diffuse by more or less continuously falling <ECL>RAIN</ECL> and/or <ECL>SNOW_PRECIPITATION</ECL>, which in most cases reaches the <ECL>PLANETARY_SURFACE</ECL>, and thick enough throughout to blot out the <ECL>SUN</ECL>; nimbostratus. | 6 | PR | [<REF>WMO407</REF>, Section II.2.3.1, "nimbostratus"] |  | No
CLOUD_SKY_COVER_LAYER_TYPE | STRATOCUMULUS | A grey or whitish or both grey and whitish patch, sheet, and/or <ECL>CLOUD_LAYER</ECL> that almost always has dark parts composed of tessellations, rounded masses, or rolls, that are non-fibrous (except for virga) and which may or may not be merged. Most of the regularly arranged, small elements have an apparent width of more than 5 arc degrees as observed from the <ECL>PLANETARY_SURFACE</ECL>; stratocumulus. | 7 | PR | [<REF>WMO407</REF>, Section II.2.3.1, "stratocumulus"] |  | No
CLOUD_SKY_COVER_LAYER_TYPE | STRATUS | A generally grey <ECL>CLOUD_LAYER</ECL> with a fairly uniform base that may give <ECL>DRIZZLE</ECL>, ice prisms, or <ECL>SNOW_GRAINS</ECL>. When the <ECL>SUN</ECL> is visible through the <ECL>CLOUD_LAYER</ECL>, its outline is clearly discernible and does not show halo phenomena except possibly at very low <EAL>AIR_TEMPERATURE</EAL>s; stratus. | 8 | PR | [<REF>WMO407</REF>, Section II.2.3.1, "stratus"] |  | No
CLOUD_SKY_COVER_LAYER_TYPE | CUMULUS | Detached <ECL>CLOUD</ECL>s that are generally dense with sharp outlines and develop vertically in the form of rising mounds, domes, and/or towers, the bulging upper part of which often resembles a cauliflower. The sunlit parts of these <ECL>CLOUD</ECL>s are mostly brilliant white and the bases are relatively dark and nearly horizontal; cumulus. | 9 | PR | [<REF>WMO407</REF>, Section II.2.3.1, "cumulus"] |  | No
CLOUD_SKY_COVER_LAYER_TYPE | CUMULONIMBUS | A heavy and dense <ECL>CLOUD</ECL> with considerable vertical extent in the form of a mountain or a set of huge towers. At least part of its upper portion is usually smooth, fibrous, or striated, and nearly always flattened. This portion often spreads out in the shape of an anvil or vast plume; cumulonimbus. | 10 | PR | [<REF>WMO407</REF>, Section II.2.3.1, "cumulonimbus"] |  | No
CLOUD_SKY_COVER_LAYER_TYPE | NOT_VISIBLE | <ECL>CLOUD</ECL>s are not visible due to darkness and/or <ECL>FOG</ECL>, blowing <ECL>DUST</ECL>, blowing <ECL>SAND</ECL>, or other obscuring phenomena. | 11 | IR | [<REF>WMO306</REF>, Code Table 0-20-12] |  | No
COLOUR_INTENSITY | DARK | Dark. | 1 | IR | [<REF>FACC</REF>, Annex B, CIC:1] |  | No
COLOUR_INTENSITY | LIGHT | Light. | 2 | IR | [<REF>FACC</REF>, Annex B, CIC:2] |  | No
COLOURATION | AMBER | Amber. | 1 | IR | [<REF>FACC</REF>, Annex B, CCC:48] |  | No
COLOURATION | BLACK | Black. | 2 | IR | [<REF>FACC</REF>, Annex B, CCC:1] |  | No
COLOURATION | BLACK_BLUE_GREY | Black, blue, grey. | 3 |  |  |  | No
COLOURATION | BLACK_BROWN | Black, brown. | 4 |  |  |  | No
COLOURATION | BLACK_BROWN_GREY | Black, brown, grey. | 5 |  |  |  | No
COLOURATION | BLACK_GREEN | Black, green. | 6 | IR | [<REF>FACC</REF>, Annex B, CCC:39] |  | No
COLOURATION | BLACK_GREEN_YELLOW | Black, green, yellow. | 7 | IR | [<REF>FACC</REF>, Annex B, CCC:28] |  | No
COLOURATION | BLACK_GREY | Black, grey. | 8 |  |  |  | No
COLOURATION | BLACK_GREY_TAN | Black, grey, tan. | 9 |  |  |  | No
COLOURATION | BLACK_GREY_WHITE | Black, grey, white. | 10 |  |  |  | No
COLOURATION | BLACK_RED | Black, red. | 11 | IR | [<REF>FACC</REF>, Annex B, CCC:38] |  | No
COLOURATION | BLACK_RED_WHITE | Black, red, white. | 12 |  |  |  | No
COLOURATION | BLACK_SEAGREEN_TAN | Black, sea-green, tan. | 13 |  |  |  | No
COLOURATION | BLACK_TAN | Black, tan. | 14 |  |  |  | No
COLOURATION | BLACK_TAN_WHITE | Black, tan, white. | 15 |  |  |  | No
COLOURATION | BLACK_WHITE | Black, white. | 16 | IR | [<REF>FACC</REF>, Annex B, CCC:37] |  | No
COLOURATION | BLACK_YELLOW | Black, yellow. | 17 | IR | [<REF>FACC</REF>, Annex B, CCC:34] |  | No
COLOURATION | BLUE | Blue. | 18 | IR | [<REF>FACC</REF>, Annex B, CCC:2] |  | No
COLOURATION | BLUE_GREEN | Blue, green. | 19 |  |  |  | No
COLOURATION | BLUE_TAN | Blue, tan. | 20 |  |  |  | No
COLOURATION | BLUE_TAN_WHITE | Blue, tan, white. | 21 |  |  |  | No
COLOURATION | BLUE_WHITE | Blue, white. | 22 |  |  |  | No
COLOURATION | BLUE_YELLOW | Blue, yellow. | 23 |  |  |  | No
COLOURATION | BRICKRED | Brick-red. | 24 |  |  |  | No
COLOURATION | BRICKRED_LIGHTPURPLE | Brick-red, light-purple. | 25 |  |  |  | No
COLOURATION | BRICKRED_PURPLE_WHITE | Brick-red, purple, white. | 26 |  |  |  | No
COLOURATION | BROWN | Brown. | 27 | IR | [<REF>FACC</REF>, Annex B, CCC:3] |  | No
COLOURATION | BROWN_GREEN | Brown, green. | 28 |  |  |  | No
COLOURATION | BROWN_GREY | Brown, grey. | 29 |  |  |  | No
COLOURATION | BROWN_LIGHTPURPLE_YELLOW | Brown, light-purple, yellow. | 30 |  |  |  | No
COLOURATION | BROWN_RED | Brown, red. | 31 |  |  |  | No
COLOURATION | BROWN_TAN | Brown, tan. | 32 |  |  |  | No
COLOURATION | BROWN_YELLOW | Brown, yellow. | 33 |  |  |  | No
COLOURATION | CHARCOAL | Charcoal. | 34 |  |  |  | No
COLOURATION | CHOCOLATE | Chocolate. | 35 | IR | [<REF>FACC</REF>, Annex B, CCC:7] |  | No
COLOURATION | DARKBROWN | Dark-brown. | 36 |  |  |  | No
COLOURATION | DARKCOLOURED | Dark-coloured. | 37 |  |  |  | No
COLOURATION | DARKGREEN | Dark-green. | 38 |  |  |  | No
COLOURATION | DARKGREY | Dark-grey. | 39 |  |  |  | No
COLOURATION | DARKPURPLE | Dark-purple. | 40 | IR | [<REF>FACC</REF>, Annex B, CCC:50] |  | No
COLOURATION | DARKRED | Dark-red. | 41 |  |  |  | No
COLOURATION | DARKYELLOW_TAN | Dark-yellow, tan. | 42 |  |  |  | No
COLOURATION | GOLD_GREY | Gold, grey. | 43 |  |  |  | No
COLOURATION | GREEN | Green. | 44 | IR | [<REF>FACC</REF>, Annex B, CCC:5] |  | No
COLOURATION | GREEN_GREY | Green, grey. | 45 |  |  |  | No
COLOURATION | GREEN_RED | Green, red. | 46 | IR | [<REF>FACC</REF>, Annex B, CCC:25] |  | No
COLOURATION | GREEN_RED_WHITE | Green, red, white. | 47 | IR | [<REF>FACC</REF>, Annex B, CCC:45] |  | No
COLOURATION | GREEN_TAN | Green, tan. | 48 |  |  |  | No
COLOURATION | GREEN_WHITE | Green, white. | 49 | IR | [<REF>FACC</REF>, Annex B, CCC:24] |  | No
COLOURATION | GREEN_YELLOW | Green, yellow. | 50 | IR | [<REF>FACC</REF>, Annex B, CCC:32] |  | No
COLOURATION | GREY | Grey. | 51 | IR | [<REF>FACC</REF>, Annex B, CCC:48] |  | No
COLOURATION | GREY_RED | Grey, red. | 52 |  |  |  | No
COLOURATION | GREY_TAN | Grey, tan. | 53 |  |  |  | No
COLOURATION | GREY_WHITE | Grey, white. | 54 |  |  |  | No
COLOURATION | GREY_YELLOW | Grey, yellow. | 55 |  |  |  | No
COLOURATION | LIGHTBLUE | Light-blue. | 56 |  |  |  | No
COLOURATION | LIGHTBROWN | Light-brown. | 57 |  |  |  | No
COLOURATION | LIGHTCOLOURED | Light-coloured. | 58 |  |  |  | No
COLOURATION | LIGHTGREEN | Light-green. | 59 |  |  |  | No
COLOURATION | LIGHTGREY | Light-grey. | 60 |  |  |  | No
COLOURATION | LIGHTPURPLE | Light-purple. | 61 | IR | [<REF>FACC</REF>, Annex B, CCC:14] |  | No
COLOURATION | LIGHTRED | Light-red. | 62 |  |  |  | No
COLOURATION | LIGHTYELLOW | Light-yellow. | 63 |  |  |  | No
COLOURATION | MAGENTA | Magenta. | 64 | IR | [<REF>FACC</REF>, Annex B, CCC 47] |  | No
COLOURATION | MAROON | Maroon. | 65 |  |  |  | No
COLOURATION | MUSTARD | Mustard. | 66 |  |  |  | No
COLOURATION | NO_COLOUR | No colour. | 67 |  |  |  | No
COLOURATION | OLIVE | Olive. | 68 |  |  |  | No
COLOURATION | ORANGE | Orange. | 69 | IR | [<REF>FACC</REF>, Annex B, CCC:9] |  | No
COLOURATION | ORANGE_WHITE | Orange, white. | 70 | IR | [<REF>FACC</REF>, Annex B, CCC:41] |  | No
COLOURATION | PEACH | Peach. | 71 |  |  |  | No
COLOURATION | PINK | Pink. | 72 | IR | [<REF>FACC</REF>, Annex B, CCC:51] |  | No
COLOURATION | RED | Red. | 73 | IR | [<REF>FACC</REF>, Annex B, CCC:12] |  | No
COLOURATION | RED_TAN | Red, tan. | 74 |  |  |  | No
COLOURATION | RED_TAN_WHITE | Red, tan, white. | 75 |  |  |  | No
COLOURATION | RED_WHITE | Red, white. | 76 | IR | [<REF>FACC</REF>, Annex B, CCC:20] |  | No
COLOURATION | RED_WHITE_YELLOW | Red, white, yellow. | 77 | IR | [<REF>FACC</REF>, Annex B, CCC:33] |  | No
COLOURATION | RED_YELLOW | Red, yellow. | 78 | IR | [<REF>FACC</REF>, Annex B, CCC:31] |  | No
COLOURATION | RUST | Rust. | 79 |  |  |  | No
COLOURATION | SILVER | Silver. | 80 |  |  |  | No
COLOURATION | TAN | Tan. | 81 |  |  |  | No
COLOURATION | WHITE | White. | 82 | IR | [<REF>FACC</REF>, Annex B, CCC:15] |  | No
COLOURATION | WHITE_YELLOW | White, yellow. | 83 | IR | [<REF>FACC</REF>, Annex B, CCC:44] |  | No
COLOURATION | YELLOW | Yellow. | 84 | IR | [<REF>FACC</REF>, Annex B, CCC:19] |  | No
COMBAT_SUPPORT_VESSEL_FUNCTION | COMBAT_STORES | <ECL>COMBAT_STORES_VESSEL</ECL>. | 1 |  |  |  | No
COMBAT_SUPPORT_VESSEL_FUNCTION | COMBAT_SUPPORT | <ECL>COMBAT_SUPPORT_VESSEL</ECL>. | 2 |  |  |  | No
COMBAT_SUPPORT_VESSEL_FUNCTION | COMMAND | Engages in naval command operations. | 3 |  |  |  | No
COMBAT_SUPPORT_VESSEL_FUNCTION | CRUISER | <ECL>CRUISER</ECL>. | 4 |  |  |  | No
COMBAT_SUPPORT_VESSEL_FUNCTION | MUNITION_SUPPLY | Performs underway replenishment of <ECL>MUNITION</ECL>s; munition supply. | 5 |  |  |  | No
COMBAT_SUPPORT_VESSEL_FUNCTION | SURVEILLANCE | Engages in surveillance operations. | 6 |  |  | [<REF>SOED</REF>, "surveillance"] | No
COMBAT_SUPPORT_VESSEL_FUNCTION | TENDER | <ECL>TENDER</ECL>. | 7 |  |  |  | No
COMBATANT_VESSEL_TYPE | AIRCRAFT_CARRIER | <ECL>AIRCRAFT_CARRIER</ECL>. | 1 |  |  |  | No
COMBATANT_VESSEL_TYPE | BATTLESHIP | <ECL>BATTLESHIP</ECL>. | 2 |  |  |  | No
COMBATANT_VESSEL_TYPE | DESTROYER | <ECL>DESTROYER</ECL>. | 3 |  |  |  | No
COMBATANT_VESSEL_TYPE | FRIGATE | <ECL>FRIGATE</ECL>. | 4 |  |  |  | No
COMBATANT_VESSEL_TYPE | GUIDED_MISSILE_CRUISER | <ECL>GUIDED_MISSILE_CRUISER</ECL>. | 5 |  |  |  | No
COMBATANT_VESSEL_TYPE | GUIDED_MISSILE_DESTROYER | <ECL>GUIDED_MISSILE_DESTROYER</ECL>. | 6 |  |  |  | No
COMBATANT_VESSEL_TYPE | GUIDED_MISSILE_FRIGATE | <ECL>GUIDED_MISSILE_FRIGATE</ECL>. | 7 |  |  |  | No
COMBATANT_VESSEL_TYPE | MINE_COUNTERMEASURE | <ECL>MINE_COUNTERMEASURE_VESSEL</ECL>. | 8 |  |  |  | No
COMBUSTION_STATE | NOT_BURNING | Not burning. | 1 |  |  |  | No
COMBUSTION_STATE | SMOULDERING | Burning slowly and without flame; smouldering [<REF>SOED</REF>, "smoulder", 2.a]. | 2 |  |  |  | No
COMBUSTION_STATE | SMALL_FIRE | In only a portion of the <ECL>OBJECT</ECL> and controllable; small fire. | 3 |  |  |  | No
COMBUSTION_STATE | MEDIUM_FIRE | In a substantial portion of the <ECL>OBJECT</ECL> and producing moderately dense <ECL>SMOKE</ECL>; medium fire. | 4 |  |  |  | No
COMBUSTION_STATE | LARGE_FIRE | Engulfing the <ECL>OBJECT</ECL> and producing dense <ECL>SMOKE</ECL>; large fire. | 5 |  |  |  | No
COMMERCIAL_WINGED_AIRCRAFT_TYPE | AIRBUS_A300_SERIES | Airbus A-300 series twin engine jet. | 1 | IR | [<REF>IDCA</REF>] |  | No
COMMERCIAL_WINGED_AIRCRAFT_TYPE | AIRBUS_A340_SERIES | Airbus A-340 series multi-engine jet. | 2 | IR | [<REF>IDCA</REF>] |  | No
COMMERCIAL_WINGED_AIRCRAFT_TYPE | AIRBUS_A400_SERIES | Airbus A-400 series multi-engine turboprop. | 3 | IR | [<REF>IDCA</REF>] |  | No
COMMERCIAL_WINGED_AIRCRAFT_TYPE | B717_SERIES | Boeing 717 series <ECL>AIRCRAFT</ECL> designed for short-haul, high-frequency markets. | 4 | IR | [<REF>BCA</REF>] |  | No
COMMERCIAL_WINGED_AIRCRAFT_TYPE | B727_SERIES | Boeing 727 series <ECL>AIRCRAFT</ECL> designed for short- to medium-range capability. | 5 | IR | [<REF>BCA</REF>] |  | No
COMMERCIAL_WINGED_AIRCRAFT_TYPE | B737_SERIES | Boeing 737 series <ECL>AIRCRAFT</ECL> designed for short- to medium-range capability. | 6 | IR | [<REF>BCA</REF>] |  | No
COMMERCIAL_WINGED_AIRCRAFT_TYPE | B747_SERIES | Boeing 747 series <ECL>AIRCRAFT</ECL> designed for very long-range capability. | 7 | IR | [<REF>BCA</REF>] |  | No
COMMERCIAL_WINGED_AIRCRAFT_TYPE | B757_SERIES | Boeing 757 twinjet series <ECL>AIRCRAFT</ECL> designed for medium- to long-range capability. | 8 | IR | [<REF>BCA</REF>] |  | No
COMMERCIAL_WINGED_AIRCRAFT_TYPE | B767_SERIES | Boeing 767 series <ECL>AIRCRAFT</ECL> designed for the 200 to 300 seat market with medium- to long-range capability. | 9 | IR | [<REF>BCA</REF>] |  | No
COMMERCIAL_WINGED_AIRCRAFT_TYPE | B777_SERIES | Boeing 777 series <ECL>AIRCRAFT</ECL> designed for long-range capability. | 10 | IR | [<REF>BCA</REF>] |  | No
COMMERCIAL_WINGED_AIRCRAFT_TYPE | DC8_SERIES | DC-8 series four engine jet in four models: Series 10 through 50, passenger, freighter and convertible freighter versions; and the Super 60 Series 61, 62 and 63 freighter models; manufactured by McDonnell-Douglas. | 11 | IR | [<REF>BC1</REF>] |  | No
COMMERCIAL_WINGED_AIRCRAFT_TYPE | DC9_SERIES | DC-9 series two engine jet with engines mounted on the aft fuselage and a distinctive high-level horizontal stabilizer atop the rudder; manufactured by McDonnell-Douglas. | 12 | IR | [<REF>BC2</REF>] |  | No
COMMERCIAL_WINGED_AIRCRAFT_TYPE | MD11_SERIES | MD-11 series with wide-cabin trijets, in four models: passenger, freighter, convertible freighter and "combi", with passengers and freight carried on the main deck, additional freight carried below; manufactured by McDonnell-Douglas. | 13 | IR | [<REF>BC3</REF>] |  | No
COMMERCIAL_WINGED_AIRCRAFT_TYPE | MD80_SERIES | MD-80 series with fuel-efficient twinjets in four models: MD-81, MD-82, MD-83, and MD-88 approximate length 45 metres. MD-87 approximate length 40 metres. Approximate wingspan for all models 33 metres; manufactured by McDonnell-Douglas. | 14 | IR | [<REF>BC4</REF>] |  | No
COMMERCIAL_WINGED_AIRCRAFT_TYPE | MD81_SERIES | MD-81 series; manufactured by McDonnell-Douglas. Approximate length 45 metres. | 15 | IR | [<REF>BC4</REF>] |  | No
COMMERCIAL_WINGED_AIRCRAFT_TYPE | MD82_SERIES | MD-82 series; manufactured by McDonnell-Douglas. Approximate length 45 metres. | 16 | IR | [<REF>BC4</REF>] |  | No
COMMERCIAL_WINGED_AIRCRAFT_TYPE | MD83_SERIES | MD-83 series; manufactured by McDonnell-Douglas. Approximate length 45 metres. | 17 | IR | [<REF>BC4</REF>] |  | No
COMMERCIAL_WINGED_AIRCRAFT_TYPE | MD88_SERIES | MD-88 series; manufactured by McDonnell-Douglas. Approximate length 45 metres. | 18 | IR | [<REF>BC4</REF>] |  | No
COMMUNICATION_STRUCTURE_TYPE | BEACON | <ECL>BEACON</ECL>. | 1 |  |  |  | No
COMMUNICATION_STRUCTURE_TYPE | CABLE_STATION | A station supporting an <ECL>ELECTRICAL_SIGNAL_LINE</ECL> connecting telephones and/or television stations; a cable station. | 2 |  |  |  | No
COMMUNICATION_STRUCTURE_TYPE | MICROWAVE_STATION | A station and <ECL>TOWER</ECL> in a microwave relay <ECL>SYSTEM</ECL>. The stations, usually spaced 30 to 40 kilometres apart, pick up, amplify, and pass on the signals sent over a microwave network. | 3 |  |  |  | No
COMMUNICATION_STRUCTURE_TYPE | MONITORING_STATION | A station that checks the quality or content of an electronic audio or visual signal by means of a receiver; a monitoring station. | 4 |  |  |  | No
COMMUNICATION_STRUCTURE_TYPE | MULTIPLE_PRESENT | There are multiple distinct communication stations with varied functions or there is a single station supporting several types of communication; multiple present. | 5 |  |  |  | No
COMMUNICATION_STRUCTURE_TYPE | NAVIGATION_LIGHT | A specially constructed <ECL>DEVICE</ECL> that displays a luminous or lighted <ECL>AID_TO_NAVIGATION</ECL>; a navigation light. | 6 |  |  |  | No
COMMUNICATION_STRUCTURE_TYPE | RADAR_STATION | <ECL>RADAR_STATION</ECL>. | 7 |  |  |  | No
COMMUNICATION_STRUCTURE_TYPE | RADIO_STATION | A station supporting communication of audible signals encoded in electromagnetic waves; a radio station. | 8 |  |  |  | No
COMMUNICATION_STRUCTURE_TYPE | RADOME | A station supporting a domelike shell transparent to radio-frequency radiation, often used to house a radar <ECL>AERIAL</ECL>; a radome. | 9 |  |  |  | No
COMMUNICATION_STRUCTURE_TYPE | REPEATER | A <ECL>NETWORK</ECL> or communications <ECL>DEVICE</ECL> that propagates electrical signals from one <ECL>SYSTEM</ECL> to another, amplifying them to restore them to full strength in the process; a repeater station. Repeaters are used to counter the attenuation which occurs when signals travel long distances. | 10 |  |  |  | No
COMMUNICATION_STRUCTURE_TYPE | RESEARCH_STATION | A station supporting scientific investigation in communications; a communications research station. | 11 |  |  |  | No
COMMUNICATION_STRUCTURE_TYPE | SATELLITE_GROUND_STATION | <ECL>SATELLITE_GROUND_STATION</ECL>. | 12 |  |  |  | No
COMMUNICATION_STRUCTURE_TYPE | TELEVISION_STATION | A station supporting the transmission of visual images of moving and stationary objects, generally with accompanying sound, as electromagnetic waves and the conversion of received waves into visual images; a television station. | 13 |  |  |  | No
CONSPICUOUSNESS | FROM_AIR | Conspicuous from the <ECL>AIR</ECL>. | 1 | IR | [<REF>FACC</REF>, Annex B, COC:5] |  | No
CONSPICUOUSNESS | FROM_LAND | Conspicuous from the <ECL>LAND</ECL>. | 2 | IR | [<REF>FACC</REF>, Annex B, COC:4] |  | No
CONSPICUOUSNESS | FROM_SEA | Conspicuous from the <ECL>SEA</ECL>. | 3 | IR | [<REF>FACC</REF>, Annex B, COC:1] |  | No
CONSPICUOUSNESS | GENERALLY | Generally conspicuous. | 4 | IR | [<REF>FACC</REF>, Annex B, COC:7] |  | No
CONSPICUOUSNESS | INCONSPICUOUS | Difficult to identify from any viewpoint, using either vision or radar. | 5 | IR | [<REF>FACC</REF>, Annex B, COC:6] |  | No
CONSPICUOUSNESS | NOT_RADAR | Does not return a particularly strong radar echo. | 6 | IR | [<REF>S57A</REF>, Attribute, CONRAD:2] | [<REF>FACC</REF>, Annex B, COC:10] | No
CONSPICUOUSNESS | NOT_VISIBLE_FROM_SEA | Visible from seaward, but is not conspicuous. | 7 | IR | [<REF>S57A</REF>, Attribute, CONVIS:2] | [<REF>FACC</REF>, Annex B, COC:8] | No
CONSPICUOUSNESS | RADAR_FROM_SEA | Returns a strong radar echo from the seaward <ECL>DIRECTION</ECL>. | 8 | IR | [<REF>S57A</REF>, Attribute, CONRAD:1] | [<REF>FACC</REF>, Annex B, COC:3] | No
CONSPICUOUSNESS | RADAR_WITH_REFLECTOR | Returns a strong radar echo, having a radar reflector. | 9 |  |  |  | No
CONSPICUOUSNESS | VISIBLE_FROM_SEA | Distinctly and notably visible from seaward. | 10 | PR | [<REF>S57A</REF>, Attribute, CONVIS:1] |  | No
CONTOUR_TYPE | BATHYMETRY | Describes a portion of the <ECL>PLANETARY_SURFACE</ECL> located below the <ABRV>MSL</ABRV> <ECL>SURFACE_DATUM</ECL>. | 1 |  |  |  | No
CONTOUR_TYPE | DEPRESSION | Describes a relatively sunken or low-lying portion of the <ECL>PLANETARY_SURFACE</ECL>, especially one having no natural outlet for surface drainage. | 2 | IR | [<REF>FACC</REF>, Annex B, COT:1] |  | No
CONTOUR_TYPE | ELEVATION | Describes a portion of the <ECL>PLANETARY_SURFACE</ECL> located above the <ABRV>MSL</ABRV> <ECL>SURFACE_DATUM</ECL>. | 3 |  |  |  | No
CONTRAIL_PERSISTENCE | NONE_PRESENT | No contrails are present. | 1 | IR | [<REF>GMET</REF>] |  | No
CONTRAIL_PERSISTENCE | NOT_PERSISTENT | Visible for a short period of time, on the order of several minutes or less; not persistent. | 2 | IR | [<REF>GMET</REF>] |  | No
CONTRAIL_PERSISTENCE | PERSISTENT | Visible for a relatively long period of time, which may extend into hours; persistent. | 3 | IR | [<REF>GMET</REF>] |  | No
CONTROL_PANEL_STATE | POWER_OFF | Power off. | 1 |  |  |  | No
CONTROL_PANEL_STATE | POWER_ON | Power on. | 2 |  |  |  | No
CONTROL_PANEL_STATE | STAND_BY | Affected <ECL>EQUIPMENT</ECL> is in stand-by mode, the state of being immediately available to come on duty if required [<REF>SOED</REF>, "stand-by", I.1.c]. | 3 |  |  |  | No
CONTROL_PANEL_TYPE | ELECTRICAL_SERVICE | Electrical service. | 1 |  |  |  | No
CONTROL_PANEL_TYPE | ESCALATOR | <ECL>ESCALATOR</ECL>. | 2 |  |  |  | No
CONTROL_PANEL_TYPE | HVAC | <ABRV>HVAC</ABRV>. | 3 |  |  |  | No
CONTROL_PANEL_TYPE | LIFT | <ECL>LIFT</ECL>. | 4 |  |  |  | No
CONTROLLING_AUTHORITY | CITY | City. | 1 | IR | [<REF>FAD</REF>, Annex B, CAA:6] |  | No
CONTROLLING_AUTHORITY | COMMUNAL | Communal. | 2 | IR | [<REF>FAD</REF>, Annex B, CAA:14] |  | No
CONTROLLING_AUTHORITY | FEDERAL | Federal. | 3 | IR | [<REF>FAD</REF>, Annex B, CAA:9] |  | No
CONTROLLING_AUTHORITY | INSULAR | Insular. | 4 | IR | [<REF>FAD</REF>, Annex B, CAA:10] |  | No
CONTROLLING_AUTHORITY | INTERNATIONAL | International. | 5 | IR | [<REF>FAD</REF>, Annex B, CAA:8] |  | No
CONTROLLING_AUTHORITY | INTERSTATE | Interstate. | 6 | IR | [<REF>FAD</REF>, Annex B, CAA:12] |  | No
CONTROLLING_AUTHORITY | JOINT | Joint military and civilian. | 7 | IR | [<REF>FAD</REF>, Annex B, CAA:7] |  | No
CONTROLLING_AUTHORITY | MILITARY | Military. | 8 | IR | [<REF>FAD</REF>, Annex B, CAA:5] |  | No
CONTROLLING_AUTHORITY | MILITARY_DISTRICT | Military district. | 9 | IR | [<REF>FAD</REF>, Annex B, CAA:15] |  | No
CONTROLLING_AUTHORITY | NATIONAL | National. | 10 | IR | [<REF>FAD</REF>, Annex B, CAA:1] |  | No
CONTROLLING_AUTHORITY | NON_MILITARY | Non-military (for example: civilian and/or public). | 11 | IR | [<REF>FAD</REF>, Annex B, CAA:16] |  | No
CONTROLLING_AUTHORITY | PRIVATE | Private. | 12 | IR | [<REF>FAD</REF>, Annex B, CAA:3] |  | No
CONTROLLING_AUTHORITY | PROVINCIAL | Provincial. | 13 | IR | [<REF>FAD</REF>, Annex B, CAA:11] |  | No
CONTROLLING_AUTHORITY | REGIONAL | Regional. | 14 | IR | [<REF>FAD</REF>, Annex B, CAA:13] |  | No
CONTROLLING_AUTHORITY | STATE | State. | 15 | IR | [<REF>FAD</REF>, Annex B, CAA:2] |  | No
CONTROLLING_AUTHORITY | TRIBAL | Tribal. | 16 | IR | [<REF>FAD</REF>, Annex B, CAA:4] |  | No
COUNTRY_ID_VALUE_SET | UNCONSTRAINED | A Basic Latin string whose contents are not further constrained. | 1 |  |  |  | No
COUNTRY_ID_VALUE_SET | ISO_2_CHAR_CTRY_CODE | A specific country code that is formatted in a Basic Latin string as specified in <REF>I3166</REF>, List 1, Alpha-2 code. | 2 | PR | <REF>I3166</REF>, List 1, Alpha-2 code |  | No
COUNTRY_ID_VALUE_SET | ISO_3_CHAR_CTRY_CODE | A specific country code that is formatted in a Basic Latin string as specified in <REF>I3166</REF>, List 1, Alpha-3 code. | 3 | PR | <REF>I3166</REF>, List 1, Alpha-3 code |  | No
COUNTRY_ID_VALUE_SET | ISO_ENGLISH_CTRY_NAME | A specific short country name in English that is formatted in a Basic Latin string as specified in <REF>I3166</REF>, List 1, COUNTRY NAME. | 4 | PR | <REF>I3166</REF>, List 1, COUNTRY NAME |  | No
COUNTRY_ID_VALUE_SET | ISO_FRENCH_CTRY_NAME | A specific short country name in French that is formatted in a Basic Latin string as specified in <REF>I3166</REF>, List 2, NOM DE PAYS. | 5 | PR | <REF>I3166</REF>, List 2, NOM DE PAYS |  | No
COUNTRY_ID_VALUE_SET | UN_CTRY_NAME | A specific country or area name in English that is formatted in a Basic Latin string as specified in [<REF>UNSD</REF>, "Country or area name"]. | 6 | PR | [<REF>UNSD</REF>, Attribute, "Country or area name"] |  | No
COUNTRY_ID_VALUE_SET | US_FIPS_CTRY_CODE | A specific country code that is formatted in a Basic Latin string as specified in [<REF>F10-4</REF>, "Country code"]. | 7 | IR | [<REF>F10-4</REF>, "Country code"] |  | No
COUNTRY_ID_VALUE_SET | US_FIPS_CTRY_NAME | A specific country name that is formatted in a Basic Latin string as specified in [<REF>F10-4</REF>, "Country name"]. | 8 | IR | [<REF>F10-4</REF>, "Country name"] |  | No
COUNTRY_ID_VALUE_SET | US_FIPS_PRIN_ADMIN_DIVISION_CODE | A specific principal administrative division code that is formatted in a Basic Latin string as specified in [<REF>F10-4</REF>, "Principal administrative division code"]. | 9 | IR | [<REF>F10-4</REF>, "Principal administrative division code"] |  | No
CRANE_MOBILITY_TYPE | FIXED | Permanently mounted; a crane with a non-mobile base; fixed. | 1 | IR | [<REF>FACC</REF>, Annex B, CRM:1] |  | No
CRANE_MOBILITY_TYPE | FLOATING | Having a barge or scow for an undercarriage, used for waterworks and waterfront work; floating. | 2 | IR | [<REF>FACC</REF>, Annex B, CRM:3] |  | No
CRANE_MOBILITY_TYPE | TRAVELING | Equipped with legs that run along rails at ground level and a bridge-like <ECL>STRUCTURE</ECL> that spans the area over which it operates; traveling. | 3 | IR | [<REF>FACC</REF>, Annex B, CRM:2] |  | No
CRANE_TYPE | BRIDGE | Equipped with legs extending to ground level and a bridge-like <ECL>STRUCTURE</ECL> that spans the <ECL>TRACT</ECL> over which it operates; a bridge or gantry crane. | 1 | IR | [<REF>FACC</REF>, Annex B, CRA:2] |  | No
CRANE_TYPE | CONTAINER | High-speed, shore-based, used in the lift-on/lift-off operation of specially constructed <ECL>CONTAINER</ECL>s. | 2 | PR | [<REF>S57A</REF>, Attribute, CATCRN:2] |  | No
CRANE_TYPE | FIXED | Non-mobile, power-operated, with lifting tackle and a pivoted boom that allows movement of loads horizontally as well as vertically; fixed. | 3 | IR | [<REF>FACC</REF>, Annex B, CRA:5] |  | No
CRANE_TYPE | FLOATING | Having a barge or scow for an undercarriage, used for waterworks and waterfront work; floating. | 4 | IR | [<REF>FACC</REF>, Annex B, CRA:4] |  | No
CRANE_TYPE | ROTATING | Having a boom mounted on a fixed or movable <ECL>STRUCTURE</ECL> that moves in a complete circle to handle heavy <ECL>MATERIAL</ECL>; rotating. | 5 | IR | [<REF>FACC</REF>, Annex B, CRA:3] |  | No
CRANE_TYPE | TRAVELING | Mounted on rails (track) that can move (usually travels parallel to the face of a <ECL>WHARF</ECL>) in order to load and unload cargo <ECL>VESSEL</ECL>s; traveling. | 6 | PR | [<REF>S57A</REF>, Attribute, CATCRN:4] |  | No
CROSSING_CONTROL | NO_CONTROL | Unguarded or unsignalled. | 1 | IR | [<REF>FACC</REF>, Annex B, CSC:4] |  | No
CROSSING_CONTROL | SIGNAL_DEVICE | Electronic or mechanical signs or <ECL>LIGHT</ECL>s are used to control access; signal device. | 2 | IR | [<REF>FACC</REF>, Annex B, CSC:2] |  | No
CROSSING_CONTROL | STOP_SIGN | Fixed signs are used to control access by requiring stopping before entering; stop sign. | 3 | IR | [<REF>FACC</REF>, Annex B, CSC:3] |  | No
CROSSING_CONTROL | YIELD_SIGN | (North America) Fixed signs are used to control access by requiring slowing down, yielding the right of way, before entering; yield sign. | 4 |  |  | [<REF>SOED</REF>, "yield sign"] | No
CULVERT_TYPE | BOX_LOAD_BEARING | Rectangular cross-section with sides and top designed to prevent collapse based on roadway characteristics; box load bearing. | 1 | IR | [<REF>FACC</REF>, Annex B, CTC:3] |  | No
CULVERT_TYPE | BOX_SOIL_BACK_FILLED | Rectangular cross-section surrounded with <ECL>SOIL</ECL>; box with soil back fill. | 2 | IR | [<REF>FACC</REF>, Annex B, CTC:2] |  | No
CULVERT_TYPE | REG_SOIL_BACK_FILLED | Regular <ECL>SOIL</ECL> back-filled. | 3 | IR | [<REF>FACC</REF>, Annex B, CTC:1] |  | No
DAM_FACE_TYPE | SLOPED | Slopes away from vertical. | 1 | IR | [<REF>FACC</REF>, Annex B, DFT:2] |  | No
DAM_FACE_TYPE | VERTICAL | Vertical. | 2 | IR | [<REF>FACC</REF>, Annex B, DFT:1] |  | No
DATA_COLLECTION_CRITERIA | COLLECTED | Collected by approved methods. | 1 | IR | [<REF>FACC</REF>, Annex B, CAC:9] |  | No
DATA_COLLECTION_CRITERIA | DERIVED | Derived (from other authoritative data) by approved methods. | 2 | IR | [<REF>FACC</REF>, Annex B, CAC:10] |  | No
DATA_COLLECTION_CRITERIA | DIFFERENT_HEIGHT_THRESHOLD | Collected using a different height threshold than that specified. | 3 | IR | [<REF>FACC</REF>, Annex B, CAC:4] |  | No
DATA_COLLECTION_CRITERIA | LOW_DATA_COLLECTION_CRITERIA | Collected using low data collection criteria. | 4 | IR | [<REF>FACC</REF>, Annex B, CAC:5] |  | No
DATA_COLLECTION_CRITERIA | NO_AVAILABLE_IMAGERY | Collected using methods that did not include use of imagery as it was not available. | 5 | IR | [<REF>FACC</REF>, Annex B, CAC:3] |  | No
DATA_COLLECTION_CRITERIA | NO_AVAILABLE_MAP_SOURCE | Collected using methods that did not include use of <ECL>MAP</ECL>s as they were not available. | 6 | IR | [<REF>FACC</REF>, Annex B, CAC:6] |  | No
DATA_COLLECTION_CRITERIA | NO_SUITABLE_IMAGERY | Collected using methods that did not include reference to imagery as no suitable imagery was available. | 7 | IR | [<REF>FACC</REF>, Annex B, CAC:7] |  | No
DATA_COLLECTION_CRITERIA | NOT_COLLECTED | Not collected. | 8 |  |  |  | No
DATA_COLLECTION_CRITERIA | NOT_REQUESTED | Not requested. | 9 | IR | [<REF>FACC</REF>, Annex B, CAC:1] |  | No
DATA_COLLECTION_CRITERIA | NOT_REQUIRED | Not required. | 10 | IR | [<REF>FACC</REF>, Annex B, CAC:8] |  | No
DATA_COLLECTION_CRITERIA | TOO_ROUGH_TO_COLLECT | The <ECL>REGION</ECL> was too rough to collect the data. | 11 | IR | [<REF>FACC</REF>, Annex B, CAC:2] |  | No
DATE_FORMAT | CALENDAR_DATE | A specific calendar date that is formatted in a Basic Latin string as specified in <REF>I8601</REF>, 5.2.1. | 1 | PR | <REF>I8601</REF>, 5.2.1 |  | No
DATE_FORMAT | YY | A reduced precision representation of a specific century that is formatted in a Basic Latin string as specified in <REF>I8601</REF>, 5.2.1.2 c, Basic format; YY. | 2 | PR | <REF>I8601</REF>, 5.2.1.2.c, Basic format |  | No
DATE_FORMAT | YYYY | A reduced precision representation of a specific year that is formatted in a Basic Latin string as specified in <REF>I8601</REF>, 5.2.1.2 b, Basic format; YYYY. | 3 | PR | <REF>I8601</REF>, 5.2.1.2.b, Basic format |  | No
DATE_FORMAT | YYYY_DDD | A complete representation for a specific ordinal date that is formatted in a Basic Latin string as specified in <REF>I8601</REF>, 5.2.2.1, Extended format; YYYY-DDD. | 4 | PR | <REF>I8601</REF>, 5.2.2.1, Extended format |  | No
DATE_FORMAT | YYYY_MM | A reduced precision representation of a specific month that is formatted in a Basic Latin string as specified in <REF>I8601</REF>, 5.2.1.2 a, Basic format; YYYY-MM. | 5 | PR | <REF>I8601</REF>, 5.2.1.2.a, Basic format |  | No
DATE_FORMAT | YYYY_MM_DD | A complete representation of a specific calendar date that is formatted in a Basic Latin string as specified in <REF>I8601</REF>, 5.2.1.1, Extended format; YYYY-MM-DD. | 6 | PR | <REF>I8601</REF>, 5.2.1.1, Extended format |  | No
DATE_FORMAT | YYYY_WWW | A reduced precision representation of a specific date identified by calendar week number that is formatted in a Basic Latin string as specified in <REF>I8601</REF>, 5.2.3.2 a, Extended format; YYYY-Www. | 7 | PR | <REF>I8601</REF>, 5.2.3.2.a, Extended format |  | No
DATE_FORMAT | YYYY_WWW_D | A complete representation of a specific date identified by calendar week and day numbers that is formatted in a Basic Latin string as specified in <REF>I8601</REF>, 5.2.3.1, Extended format; YYYY-Www-D. | 8 | PR | <REF>I8601</REF>, 5.2.3.1, Extended format |  | No
DATE_FORMAT | YYYYDDD | A complete representation for a specific ordinal date that is formatted in a Basic Latin string as specified in <REF>I8601</REF>, 5.2.2.1, Basic format; YYYYDDD. | 9 | PR | <REF>I8601</REF>, 5.2.2.1, Basic format |  | No
DATE_FORMAT | YYYYMMDD | A complete representation specific calendar date that is formatted in a Basic Latin string as specified in <REF>I8601</REF>, 5.2.1.1, Basic format; YYYYMMDD. | 10 | PR | <REF>I8601</REF>, 5.2.1.1, Basic format |  | No
DATE_FORMAT | YYYYWWW | A reduced precision representation of a specific date identified by calendar week number that is formatted in a Basic Latin string as specified in <REF>I8601</REF>, 5.2.3.2 a, Basic format; YYYYWww. | 11 | PR | <REF>I8601</REF>, 5.2.3.2.a, Basic format |  | No
DATE_FORMAT | YYYYWWWD | A complete representation of a specific date identified by calendar week and day numbers that is formatted in a Basic Latin string as specified in <REF>I8601</REF>, 5.2.3.1, Basic format; YYYYWwwD. | 12 | PR | <REF>I8601</REF>, 5.2.3.1, Basic format |  | No
DATE_FORMAT | DD | A truncated representation for a specific day in the implied month that is formatted in a Basic Latin string as specified in <REF>I8601</REF>, 5.2.1.3 f, Basic format; ---DD. | 13 | PR | <REF>I8601</REF>, 5.2.1.3.f, Basic format |  | No
DATE_FORMAT | DDD | A truncated representation for a specific ordinal day only in the implied year that is formatted in a Basic Latin string as specified in <REF>I8601</REF>, 5.2.2.2 b, Basic format; -DDD. | 14 | PR | <REF>I8601</REF>, 5.2.2.2.b, Basic format |  | No
DATE_FORMAT | ISO | A specific date that is formatted in a Basic Latin string as specified in <REF>I8601</REF>, 5.2. | 15 | PR | <REF>I8601</REF>, 5.2 |  | No
DATE_FORMAT | MM | A truncated representation for a specific month in the implied year that is formatted in a Basic Latin string as specified in <REF>I8601</REF>, 5.2.1.3 e, Basic format; --MM. | 16 | PR | <REF>I8601</REF>, 5.2.1.3.e, Basic format |  | No
DATE_FORMAT | MM_DD | A truncated representation for a specific day of a month in the implied year that is formatted in a Basic Latin string as specified in <REF>I8601</REF>, 5.2.1.3 d, Extended format; --MM-DD. | 17 | PR | <REF>I8601</REF>, 5.2.1.3.d, Extended format |  | No
DATE_FORMAT | MMDD | A truncated representation for a specific day of a month in the implied year that is formatted in a Basic Latin string as specified in <REF>I8601</REF>, 5.2.1.3 d, Basic format; --MMDD. | 18 | PR | <REF>I8601</REF>, 5.2.1.3.d, Basic format |  | No
DATE_FORMAT | ORDINAL_DATE | A specific ordinal date that is formatted in a Basic Latin string as specified in <REF>I8601</REF>, 5.2.2. | 19 | PR | <REF>I8601</REF>, 5.2.2 |  | No
DATE_FORMAT | W_D | A specific day only of the implied week that is formatted in a Basic Latin string as specified in <REF>I8601</REF>, 5.2.3.3 g, Basic format; -W-D. | 20 | PR | <REF>I8601</REF>, 5.2.3.3.g, Basic format |  | No
DATE_FORMAT | WEEK_DATE | A specific date identified by calendar week and day of the week numbers that is formatted in a Basic Latin string as specified in <REF>I8601</REF>, 5.2.3. | 21 | PR | <REF>I8601</REF>, 5.2.3 |  | No
DATE_FORMAT | WWW | A specific week only of the implied year that is formatted in a Basic Latin string as specified in <REF>I8601</REF>, 5.2.3.3 f, Basic format; -Www. | 22 | PR | <REF>I8601</REF>, 5.2.3.3.f, Basic format |  | No
DATE_FORMAT | WWW_D | A specific week and day only of the implied year that is formatted in a Basic Latin string as specified in <REF>I8601</REF>, 5.2.3.3 e, Extended format; -Www-D. | 23 | PR | <REF>I8601</REF>, 5.2.3.3.e, Extended format |  | No
DATE_FORMAT | WWWD | A specific week and day only of the implied year that is formatted in a Basic Latin string as specified in <REF>I8601</REF>, 5.2.3.3 e, Basic format; -WwwD. | 24 | PR | <REF>I8601</REF>, 5.2.3.3.e, Basic format |  | No
DATE_FORMAT | Y_WWW | A specific year of the implied decade and week only that is formatted in a Basic Latin string as specified in <REF>I8601</REF>, 5.2.3.3 d, Extended format; -Y-Www. | 25 | PR | <REF>I8601</REF>, 5.2.3.3 d, Extended format |  | No
DATE_FORMAT | Y_WWW_D | A specific year of the implied decade, week, and day only that is formatted in a Basic Latin string as specified in <REF>I8601</REF>, 5.2.3.3 c, Extended format; -Y-Www-D. | 26 | PR | <REF>I8601</REF>, 5.2.3.3.c, Extended format |  | No
DATE_FORMAT | YWWW | A specific year of the implied decade and week only that is formatted in a Basic Latin string as specified in <REF>I8601</REF>, 5.2.3.3 d, Basic format; -YWww. | 27 | PR | <REF>I8601</REF>, 5.2.3.3 d, Basic format |  | No
DATE_FORMAT | YWWWD | A specific year of the implied decade, week, and day only that is formatted in a Basic Latin string as specified in <REF>I8601</REF>, 5.2.3.3 c, Basic format; -YWwwD. | 28 | PR | <REF>I8601</REF>, 5.2.3.3.c, Basic format |  | No
DATE_FORMAT | YY_TRUNCATED | A truncated representation for a specific year in the implied century that is formatted in a Basic Latin string as specified in <REF>I8601</REF>, 5.2.1.3 c, Basic format; -YY. | 29 | PR | <REF>I8601</REF>, 5.2.1.3.c, Basic format |  | No
DATE_FORMAT | YY_DDD | A truncated representation for a specific year and ordinal day in the implied century that is formatted in a Basic Latin string as specified in <REF>I8601</REF>, 5.2.2.2 a, Extended format; YY-DDD. | 30 | PR | <REF>I8601</REF>, 5.2.2.2.a, Extended format |  | No
DATE_FORMAT | YY_MM | A truncated representation for a specific year and month in the implied century that is formatted in a Basic Latin string as specified in <REF>I8601</REF>, 5.2.1.3 b, Extended format; -YY-MM. | 31 | PR | <REF>I8601</REF>, 5.2.1.3.b, Extended format |  | No
DATE_FORMAT | YY_MM_DD | A truncated representation for a specific date in the implied century that is formatted in a Basic Latin string as specified in <REF>I8601</REF>, 5.2.1.3 a, Extended format; YY-MM-DD. | 32 | PR | <REF>I8601</REF>, 5.2.1.3.a, Extended format |  | No
DATE_FORMAT | YY_WWW | A specific year and week only in the implied century that is formatted in a Basic Latin string as specified in <REF>I8601</REF>, 5.2.3.3 b, Extended format; YY-Www. | 33 | PR | <REF>I8601</REF>, 5.2.3.3.b, Extended format |  | No
DATE_FORMAT | YY_WWW_D | A specific year, week, and day in the implied century that is formatted in a Basic Latin string as specified in <REF>I8601</REF>, 5.2.3.3 a, Extended format; YY-Www-D. | 34 | PR | <REF>I8601</REF>, 5.2.3.3.a, Extended format |  | No
DATE_FORMAT | YYDDD | A truncated representation for a specific year and ordinal day in the implied century that is formatted in a Basic Latin string as specified in <REF>I8601</REF>, 5.2.2.2 a, Basic format; YYDDD. | 35 | PR | <REF>I8601</REF>, 5.2.2.2.a, Basic format |  | No
DATE_FORMAT | YYMM | A truncated representation for a specific year and month in the implied century that is formatted in a Basic Latin string as specified in <REF>I8601</REF>, 5.2.1.3 b, Basic format; -YYMM. | 36 | PR | <REF>I8601</REF>, 5.2.1.3.b, Basic format |  | No
DATE_FORMAT | YYMMDD | A truncated representation for a specific date in the implied century that is formatted in a Basic Latin string as specified in <REF>I8601</REF>, 5.2.1.3 a, Basic format; YYMMDD. | 37 | PR | <REF>I8601</REF>, 5.2.1.3.a, Basic format |  | No
DATE_FORMAT | YYWWW | A specific year and week only in the implied century that is formatted in a Basic Latin string as specified in <REF>I8601</REF>, 5.2.3.3 b, Basic format; YYWww. | 38 | PR | <REF>I8601</REF>, 5.2.3.3.b, Basic format |  | No
DATE_FORMAT | YYWWWD | A specific year, week and day in the implied century that is formatted in a Basic Latin string as specified in <REF>I8601</REF>, 5.2.3.3 a, Basic format; YYWwwD. | 39 | PR | <REF>I8601</REF>, 5.2.3.3.a, Basic format |  | No
DATE_FORMAT | YYY | An expanded representation of a specific century that is formatted in a Basic Latin string as specified in <REF>I8601</REF>, 5.2.1.4 d, Basic format; YYY. As many digits as required may be used to expand the century. | 40 | PR | <REF>I8601</REF>, 5.2.1.4.d, Basic format |  | No
DATE_FORMAT | YYYYY | An expanded representation of a specific year that is formatted in a Basic Latin string as specified in <REF>I8601</REF>, 5.2.1.2.b, Basic format; YYYYY. As many digits as required may be used to expand the year. | 41 | PR | <REF>I8601</REF>, 5.2.1.2.b, Basic format |  | No
DATE_FORMAT | YYYYY_DDD | An expanded representation for a specific ordinal date that is formatted in a Basic Latin string as specified in <REF>I8601</REF>, 5.2.2.3 a, Extended format; YYYYY-DDD. As many digits as required may be used to expand the year. | 42 | PR | <REF>I8601</REF>, 5.2.2.3.a, Extended format |  | No
DATE_FORMAT | YYYYY_MM | An expanded representation of a specific month that is formatted in a Basic Latin string as specified in <REF>I8601</REF>, 5.2.1.2.a, Basic format; YYYYY-MM. As many digits as required may be used to expand the year. | 43 | PR | <REF>I8601</REF>, 5.2.1.2.a, Basic format |  | No
DATE_FORMAT | YYYYY_MM_DD | An expanded representation of a specific calendar date that is formatted in a Basic Latin string as specified in <REF>I8601</REF>, 5.2.1.1, Extended format; YYYYY-MM-DD. As many digits as required may be used to expand the year. | 44 | PR | <REF>I8601</REF>, 5.2.1.1, Extended format |  | No
DATE_FORMAT | YYYYYDDD | An expanded representation for a specific ordinal date that is formatted in a Basic Latin string as specified in <REF>I8601</REF>, 5.2.2.3 a, Basic format; YYYYYDDD. As many digits as required may be used to expand the year. | 45 | PR | <REF>I8601</REF>, 5.2.2.3.a, Basic format |  | No
DATE_FORMAT | YYYYYMMDD | An expanded representation of a specific calendar date that is formatted in a Basic Latin string as specified in <REF>I8601</REF>, 5.2.1.1, Basic format; YYYYYMMDD. As many digits as required may be used to expand the year. | 46 | PR | <REF>I8601</REF>, 5.2.1.1, Basic format |  | No
DATE_TIME_FORMAT | ISO | A specific date and time of the day that is formatted in a Basic Latin string as specified in <REF>I8601</REF>, 5.4. | 1 | PR | <REF>I8601</REF>, 5.4 |  | No
DATE_TIME_FORMAT | YYYYMMDDTHHMMSS | A specific date and local time of the day that is formatted in a Basic Latin string as specified in <REF>I8601</REF>, 5.4.1 a, Basic format; either YYYYMMDDThhmmss or YYYYMMDDThhmm or YYYYMMDDThh. | 2 | PR | <REF>I8601</REF>, 5.4.1.a, Basic format |  | No
DATE_TIME_FORMAT | YYYY_MM_DDTHH_MM_SS | A specific date and local time of the day that is formatted in a Basic Latin string as specified in <REF>I8601</REF>, 5.4.1 a, Extended format; either YYYY-MM-DDThh:mm:ss or YYYY-MM-DDThh:mm or YYYY-MM-DDThh. | 3 | PR | <REF>I8601</REF>, 5.4.1.a, Extended format |  | No
DATE_TIME_FORMAT | YYYYDDDTHHMMSS | A specific ordinal date and local time of the day that is formatted in a Basic Latin string as specified in <REF>I8601</REF>, 5.4.1 b, Basic format; either YYYYDDDThhmmss or YYYYDDDThhmm or YYYYDDDThh. | 4 | PR | <REF>I8601</REF>, 5.4.1.b, Basic format |  | No
DATE_TIME_FORMAT | YYYY_DDDTHH_MM_SS | A specific ordinal date and local time of the day that is formatted in a Basic Latin string as specified in <REF>I8601</REF>, 5.4.1 b, Extended format; either YYYY-DDDThh:mm:ss or YYYY-DDDThh:mm or YYYY-DDDThh. | 5 | PR | <REF>I8601</REF>, 5.4.1.b, Extended format |  | No
DATE_TIME_FORMAT | YYYYWWWDTHHMMSS | A specific date identified by calendar week and day numbers and local time of the day that is formatted in a Basic Latin string as specified in <REF>I8601</REF>, 5.4.1 c, Basic format; either YYYYWwwDThhmmss or YYYYWwwDThhmm or YYYYWwwDThh. | 6 | PR | <REF>I8601</REF>, 5.4.1.c, Basic format |  | No
DATE_TIME_FORMAT | YYYY_WWW_DTHH_MM_SS | A specific date identified by calendar week and day numbers and local time of the day that is formatted in a Basic Latin string as specified in <REF>I8601</REF>, 5.4.1 c, Extended format; either YYYY-Www-DThh:mm:ss or YYYY-Www-DThh:mm or YYYY-Www-DThh. | 7 | PR | <REF>I8601</REF>, 5.4.1.c, Extended format |  | No
DATE_TIME_FORMAT | REDUCED | A specific date time of the day, using a reduced precision or truncated representation that is formatted in a Basic Latin string as specified in <REF>I8601</REF>, 5.4.2. | 8 | PR | <REF>I8601</REF>, 5.4.2 |  | No
DEFENSIVE_POSITION_TYPE | DELIB_FULL_HIDE_ARMOURED_TRACKED_FIGHTING_VEHICLE | Deliberate prepared with full hide capability for an <ECL>ARMOURED_TRACKED_FIGHTING_VEHICLE</ECL>. | 1 |  |  |  | No
DEFENSIVE_POSITION_TYPE | DELIB_MORTAR_FULL_HIDE | Deliberate prepared with full hide capability for a mortar-carrier <ECL>GROUND_VEHICLE</ECL>. | 2 |  |  |  | No
DEFENSIVE_POSITION_TYPE | DELIB_MORTAR_NO_FULL_HIDE | Deliberate prepared without full hide capability for a mortar-carrier <ECL>GROUND_VEHICLE</ECL>. | 3 |  |  |  | No
DEFENSIVE_POSITION_TYPE | DELIB_NO_FULL_HIDE_ARMOURED_TRACKED_FIGHTING_VEHICLE | Deliberate prepared without full hide capability for an <ECL>ARMOURED_TRACKED_FIGHTING_VEHICLE</ECL>. | 4 |  |  |  | No
DEFENSIVE_POSITION_TYPE | DELIB_PER_DEF_COVERED | Deliberate prepared with overhead cover for <ECL>MILITARY_PERSONNEL</ECL>. | 5 |  |  |  | No
DEFENSIVE_POSITION_TYPE | DELIB_PER_DEF_NO_COVER | Deliberate prepared without overhead cover for <ECL>MILITARY_PERSONNEL</ECL>. | 6 |  |  |  | No
DEFENSIVE_POSITION_TYPE | DELIB_VEH_DEF_FULL_HIDE | Deliberate prepared with full hide for <ECL>GROUND_VEHICLE</ECL>s. | 7 |  |  |  | No
DEFENSIVE_POSITION_TYPE | DELIB_VEH_DEF_NO_FULL_HIDE | Deliberate prepared without full hide for <ECL>GROUND_VEHICLE</ECL>s. | 8 |  |  |  | No
DEFENSIVE_POSITION_TYPE | HASTY_PER_DEF_POSITION | Hastily prepared for <ECL>MILITARY_PERSONNEL</ECL>. | 9 |  |  |  | No
DEFENSIVE_POSITION_TYPE | HASTY_VEH_DEF_POSITION | Hastily prepared for <ECL>GROUND_VEHICLE</ECL>s. | 10 |  |  |  | No
DEFENSIVE_POSITION_TYPE | MACHINE_GUN_BUNKER | Deliberately prepared <ECL>BUNKER</ECL> for a machine gun. | 11 |  |  |  | No
DEW_POINT_QUALITY | GOOD | The quality of the value was acceptable; good. | 1 | IR | [<REF>QCMO</REF>, Table 1:1] |  | No
DEW_POINT_QUALITY | NO_CHECK | No check on the quality of the value was performed. | 2 | IR | [<REF>QCMO</REF>, Table 1:0] |  | No
DEW_POINT_QUALITY | SUSPECT | The value may be in error; suspect. | 3 | IR | [<REF>QCMO</REF>, Table 1:2] |  | No
DEW_POINT_QUALITY | ERR_CORRECTED | The original value was erroneous and was corrected. | 4 | IR | [<REF>QCMO</REF>, Table 1:4] |  | No
DEW_POINT_QUALITY | ERR_CORRECTION_SUSPECT | <EEL>ERR_CORRECTED</EEL> but the corrected value may be in error. | 5 | IR | [<REF>QCMO</REF>, Table 1:5] |  | No
DEW_POINT_QUALITY | ERR | The value is erroneous. | 6 | IR | [<REF>QCMO</REF>, Table 1:5] |  | No
DEW_POINT_QUALITY | MISS_SUBST | <EEL>MISS</EEL>, so a substitute value was provided. | 7 | IR | [<REF>QCMO</REF>, Table 1:6] |  | No
DEW_POINT_QUALITY | MISS_SUBST_SUSPECT | <EEL>MISS_SUBST</EEL>, but the substitute value may be in error. | 8 | IR | [<REF>QCMO</REF>, Table 1:7] |  | No
DEW_POINT_QUALITY | MISS | The value is missing. | 9 | IR | [<REF>QCMO</REF>, Table 1:9] |  | No
DISPLAY_SIGN_TYPE | ADVERTISING_BILLBOARD | Advertising billboard. | 1 | IR | [<REF>FAD</REF>, Annex B, SIA:1] |  | No
DISPLAY_SIGN_TYPE | HIGHWAY | Highway sign. | 2 | IR | [<REF>FAD</REF>, Annex B, SIA:3] |  | No
DISPLAY_SIGN_TYPE | SCOREBOARD | Scoreboard. | 3 | IR | [<REF>FAD</REF>, Annex B, SIA:2] |  | No
DOMINANT_BREAKER_TYPE | PLUNGING | Steepens gradually but breaks very rapidly with a crash of <ECL>WATER</ECL>; plunging. | 1 | IR | [<REF>SP35</REF>, "breaker"] |  | No
DOMINANT_BREAKER_TYPE | SPILLING | Bubbles and turbulent <ECL>WATER</ECL> spill down the front face of the <ECL>WATER_WAVE</ECL>; the upper 25 percent of the front face may become vertical before breaking, and breaking generally occurs over quite a distance; spilling. | 2 | IR | [<REF>SP35</REF>, "breaker"] |  | No
DOMINANT_BREAKER_TYPE | SURGING | Peaks up but the bottom rushes forward from under the <ECL>WATER_WAVE</ECL> and the <ECL>WATER_WAVE</ECL> slides up the face of the <ECL>BEACH</ECL> with little or no bubble production; the <ECL>SURFACE</ECL> of the water remains almost flat except where ripples may be produced on the face of the <ECL>BEACH</ECL> during runback; surging. | 3 | IR | [<REF>SP35</REF>, "breaker"] |  | No
DOOR_CONSTRUCTION_TYPE | FIRE | Highly fire-resistant and intended to be closed to provide fire protection. | 1 |  |  |  | No
DOOR_CONSTRUCTION_TYPE | GLASS | Constructed predominantly of glass. | 2 |  |  | [<REF>SOED</REF>, "glass", 1] | No
DOOR_CONSTRUCTION_TYPE | METAL_CLAD | Metal clad with wood particleboard, foam honeycomb, or other structural interior. | 3 |  |  |  | No
DOOR_CONSTRUCTION_TYPE | METAL_HOLLOW_CORE | Lightweight wood or cardboard spacers form a (relatively) hollow core, separating two metal face skins. | 4 |  |  |  | No
DOOR_CONSTRUCTION_TYPE | SOLID_METAL | Constructed of solid metal. | 5 |  |  |  | No
DOOR_CONSTRUCTION_TYPE | SOLID_WOOD | Constructed of solid wood or particleboard. | 6 |  |  |  | No
DOOR_CONSTRUCTION_TYPE | WOOD_HOLLOW_CORE | Lightweight wood or cardboard spacers form a (relatively) hollow core, separating two wooden face skins. | 7 |  |  |  | No
DOOR_OPENING_METHOD | DOUBLE_SWINGING | Swings both inwards and outwards. | 1 |  |  |  | No
DOOR_OPENING_METHOD | DOWN | A horizontal <ECL>DOOR</ECL> opening downward. | 2 |  |  |  | No
DOOR_OPENING_METHOD | LEFT | As viewed from the outside, or the larger of two adjacent <ECL>REGION</ECL>s, the <ECL>DOOR</ECL> opens outwards on left-side hinges, or slides toward the left. | 3 |  |  |  | No
DOOR_OPENING_METHOD | RIGHT | As viewed from the outside, or the larger of two adjacent <ECL>REGION</ECL>s, the <ECL>DOOR</ECL> opens outwards on right-side hinges, or slides toward the right. | 4 |  |  |  | No
DOOR_OPENING_METHOD | UP | A horizontal <ECL>DOOR</ECL> opening upward. | 5 |  |  |  | No
DOOR_TYPE | AUTOMATIC_HINGED | Hinged and equipped with a power-operated mechanism and controls that opens and closes automatically upon receipt of a momentary actuating signal. | 1 |  |  |  | No
DOOR_TYPE | AUTOMATIC_SLIDING | Sliding and equipped with a power-operated mechanism and controls that opens and closes automatically upon receipt of a momentary actuating signal. | 2 |  |  |  | No
DOOR_TYPE | BLAST_RESISTANT | Designed to withstand <ECL>MUNITION</ECL>s, attenuate blast pressure, and protect from fragment impact; blast resistant. | 3 |  |  |  | No
DOOR_TYPE | DOUBLE_LEAF | Consists of two <ECL>DOOR</ECL>s that open into a single <ECL>APERTURE</ECL>; double leaf. | 4 |  |  |  | No
DOOR_TYPE | DUTCH | Divided into two <ECL>COMPONENT</ECL>s, horizontally, so arranged that the lower <ECL>COMPONENT</ECL> can be shut and fastened, while the upper <ECL>COMPONENT</ECL> remains open; Dutch [<REF>AHD</REF>, "Dutch door"]. | 5 |  |  |  | No
DOOR_TYPE | HINGED | Using a movable joint or mechanism by which a <ECL>GATE</ECL> or <ECL>DOOR</ECL> is hung upon the side-post, so as to be opened or shut by being turned upon it; hinged [<REF>SOED</REF>, "hinge", I.1.a]. | 6 |  |  |  | No
DOOR_TYPE | LIFT | Automatic or manual <ECL>DOOR</ECL> on a <ECL>LIFT</ECL> or <ECL>LIFT_SHAFT</ECL>. | 7 |  |  |  | No
DOOR_TYPE | OVERHEAD | Opens vertically and is secured from the top of the <ECL>APERTURE</ECL>; overhead. | 8 |  |  |  | No
DOOR_TYPE | POCKET | Slides into a concealed recess in a <ECL>WALL</ECL>; pocket. | 9 |  |  |  | No
DOOR_TYPE | REVOLVING | Consists of rigid upright sections, usually four, interconnected at right angles and rotating about a central upright pivot; revolving. | 10 |  |  |  | No
DOOR_TYPE | ROLLING | Rolled inside a horizontal casing permanently attached above the opening, rolling down to cover the opening. | 11 |  |  |  | No
DOOR_TYPE | SINGLE_PANEL_SPRING | Single solid panel on springs that opens vertically by swinging overhead. | 12 |  |  |  | No
DOOR_TYPE | SLIDING | A single or double <ECL>DOOR</ECL> that opens by sliding into a recess [<REF>SOED</REF>, "sliding door", 1.c]. | 13 |  |  |  | No
DOOR_TYPE | SLIDING_GARAGE | Opens horizontally by sliding and is hung from the top of the <ECL>APERTURE</ECL>; sliding garage. | 14 |  |  |  | No
DOOR_TYPE | TURNSTILE | Consists of horizontally revolving arms fixed to a vertical post, to allow <ECL>HUMAN</ECL>s on foot to pass through one by one; turnstile [<REF>SOED</REF>, "turnstile"]. | 15 |  |  |  | No
DRAGON_TEETH_TYPE | CONCRETE_BLOCK | A series of rectangular-shaped blocks of concrete emplaced in one or more rows. | 1 |  |  |  | No
DRAGON_TEETH_TYPE | CONCRETE_TETRAHEDRON | A series of tetrahedron-shaped blocks of concrete emplaced in one or more rows. | 2 |  |  |  | No
DRAGON_TEETH_TYPE | LOG_POST | A series of hardwood posts or <ECL>LOG</ECL>s, buried more than a metre into the <ECL>TERRAIN</ECL>, either vertically or at a slight angle toward the opposing force, and projecting about a metre above ground level (the <EAL>HEIGHT_AGL</EAL> will vary from post to post). The post spacing is irregular, typically between one and two metres apart, with posts emplaced two or more per metre of front. Spirals of barbed <ECL>WIRE</ECL> may be woven among the posts. | 3 |  |  |  | No
DRAGON_TEETH_TYPE | STEEL_HEDGEHOG | Constructed of steel or iron bars embedded in concrete, typically used to impede and damage a <ECL>GROUND_VEHICLE</ECL> (for example: a <ECL>VESSEL</ECL> and/or an <ECL>ARMOURED_TRACKED_VEHICLE</ECL>) of a beach landing force; steel hedgehog. | 4 |  |  |  | No
DRAGON_TEETH_TYPE | STEEL_TETRAHEDRON | A series of three steel or iron bars welded together to form tetrahedrons that are subsequently emplaced in one or more rows, typically used to impede and damage a <ECL>GROUND_VEHICLE</ECL> (for example: a <ECL>VESSEL</ECL> and/or an <ECL>ARMOURED_TRACKED_VEHICLE</ECL>) of a beach landing force. | 5 |  |  |  | No
DROP_GATE_METHOD | OVERHEAD | Descends from overhead. | 1 | IR | [<REF>FACC</REF>, Annex B, DGC:1] |  | No
DROP_GATE_METHOD | SIDE | Swings up from flat on side. | 2 | IR | [<REF>FACC</REF>, Annex B, DGC:2] |  | No
DWELLING_TYPE | APARTMENT | Apartment. | 1 | IR | [<REF>FAD</REF>, Annex B, DDC:8] |  | No
DWELLING_TYPE | COTTAGE | Week-end or vacation cottage. | 2 | IR | [<REF>FAD</REF>, Annex B, DDC:7] |  | No
DWELLING_TYPE | DORMITORY | <ECL>DORMITORY</ECL>. | 3 |  |  |  | No
DWELLING_TYPE | HOUSE | <ECL>HOUSE</ECL>. | 4 |  |  |  | No
DWELLING_TYPE | MOBILE_HOME | <ECL>MOBILE_HOME</ECL>. | 5 |  |  |  | No
DWELLING_TYPE | MOUNTAIN_HUT | Mountain <ECL>HUT</ECL>. | 6 | IR | [<REF>FAD</REF>, Annex B, DDC:6] |  | No
DWELLING_TYPE | MULTI_UNIT_DWELLING | <ECL>MULTI_UNIT_DWELLING</ECL>. | 7 |  |  |  | No
DWELLING_TYPE | OUTBUILDING | <ECL>OUTBUILDING</ECL>. | 8 |  |  |  | No
DWELLING_TYPE | SENIOR_CITIZENS_HOME | <ECL>SENIOR_CITIZENS_HOME</ECL>. | 9 |  |  |  | No
DWELLING_TYPE | TEMPORARY_RESIDENCE | Temporary residence. EXAMPLES <ECL>HOTEL</ECL>, <ECL>MOTEL</ECL>. | 10 | IR | [<REF>FAD</REF>, Annex B, DDC:9] |  | No
ECOSYSTEM_TYPE | BAMBOO | Comprised of woody, tall, <ECL>GRASS</ECL> shrub/woods with evergreen <ECL>VEGETATION</ECL> and a moist-wet, hot-mild climate. Dominant taxa include Bambusa (Asia) and Oxylenanthera (Africa). Olson Ecosystem Type BAMBOO: 88 (bamboo wood/scrub). | 1 | IR | [<REF>GEF1</REF>] |  | No
ECOSYSTEM_TYPE | BARE_COASTAL_DUNES | Comprised of moving/reversible <ECL>RIDGE</ECL>s with sparse <ECL>VEGETATION</ECL> and a hot-cold, dry climate. Dominant taxa include Cakile, Corispermum, Lathyrus, and Croton. Olson Ecosystem Type BARECOASTDUN: 83 (bare coast dune). | 2 | IR | [<REF>GEF1</REF>] |  | No
ECOSYSTEM_TYPE | BARE_DESERT | Comprised of ephemeral/sparse xerophytes with low cover <ECL>VEGETATION</ECL> and an extreme drought climate. Dominant taxa include Salsola, Ambrosia, Cordylanthus, Lactuca, and Capparis. Olson Ecosystem Type BAREDESERT: 8 (bare desert). | 3 | IR | [<REF>GEF1</REF>] |  | No
ECOSYSTEM_TYPE | BARREN_TUNDRA | Comprised of dwarf herb, <ECL>SHRUB</ECL>, moss, lichen with variable <ECL>VEGETATION</ECL> and a cold permafrost climate. Dominant taxa include Oxyria, Alopecuris, Carex, and Eriophorum. Olson Ecosystem Type TUNDRABARREN: 53 (tundra barren arctic). | 4 | IR | [<REF>GEF1</REF>] |  | No
ECOSYSTEM_TYPE | BEACHES_AND_DUNES | Comprised of low linear <ECL>RIDGE</ECL>s of <ECL>SAND</ECL> with pioneer <ECL>VEGETATION</ECL> and a wind-swept, storm-swept climate. Dominant taxa include Uniola, Elymus (Leymus), Ammophila, Andropogon, and Prunus. Olson Ecosystem Type BEACHFORDUNE: 81 (beach fore-dune). | 5 | IR | [<REF>GEF1</REF>] |  | No
ECOSYSTEM_TYPE | BROADLEAF_CROPS | Comprised of leafy rowcrops with/without <ECL>GRASS</ECL>, woody with annual tops <ECL>VEGETATION</ECL> and a hot-cold climate. Dominant taxa include Arachis (peanut), Solanum, Vitis (grape), and Humulus (hop). Olson Ecosystem Type BROADLEAFCROP: 92 (broadleaf crops). | 6 | IR | [<REF>GEF1</REF>] |  | No
ECOSYSTEM_TYPE | COAST_WETLAND_NE | Comprised of mixed wet/dry <ECL>COAST</ECL> in the north-east quadrant of the <ECL>REGION</ECL> with variable <ECL>VEGETATION</ECL> and a hot-cold, windy climate. Dominant taxa include Spartina, Elymus, Ammophila, and Uniola. Olson Ecosystem Type CSTWETLND-NE: 66 (coast wetland-NE). | 7 | IR | [<REF>GEF1</REF>] |  | No
ECOSYSTEM_TYPE | COAST_WETLAND_NW | Comprised of mixed wet/dry <ECL>COAST</ECL> in the north-west quadrant of the <ECL>REGION</ECL> with variable <ECL>VEGETATION</ECL> and a hot-cold, windy climate. Dominant taxa include Spartina, Elymus, Ammophila, and Uniola. Olson Ecosystem Type CSTWETLND-NW: 65 (coast wetland-NW). | 8 | IR | [<REF>GEF1</REF>] |  | No
ECOSYSTEM_TYPE | COAST_WETLAND_SE | Comprised of mixed wet/dry <ECL>COAST</ECL> in the south-east quadrant of the <ECL>REGION</ECL> with variable <ECL>VEGETATION</ECL> and a hot-cold, windy climate. Dominant taxa include Spartina, Elymus, Ammophila, and Uniola. Olson Ecosystem Type CSTWETLND-SE: 67 (coast wetland-SE). | 9 | IR | [<REF>GEF1</REF>] |  | No
ECOSYSTEM_TYPE | COAST_WETLAND_SW | Comprised of mixed wet/dry <ECL>COAST</ECL> in the south-west quadrant of the <ECL>REGION</ECL> with variable <ECL>VEGETATION</ECL> and a hot-cold, windy climate. Dominant taxa include Spartina, Elymus, Ammophila, and Uniola. Olson Ecosystem Type CSTWETLND-SW: 68 (coast wetland-SW). | 10 | IR | [<REF>GEF1</REF>] |  | No
ECOSYSTEM_TYPE | COASTLINE_FRINGE | Comprised of <ECL>BEACH</ECL>/<ECL>SAND_DUNE</ECL>/<ECL>ROCK</ECL>/slope with variable <ECL>VEGETATION</ECL> and a marine climate. Dominant taxa include Cakile and Lathyrus. Olson Ecosystem Type COASTHINTLND: 80 (coast hinterland). | 11 | IR | [<REF>GEF1</REF>] |  | No
ECOSYSTEM_TYPE | COLD_GRASSLAND | Comprised of browsed meadow/steppe with annual top <ECL>VEGETATION</ECL> and a cold, windy, dry-wet climate. Dominant taxa include Calamogrostis, Elymus, Eriophorum, other herbs, and Azorella. Olson Ecosystem Type COLDGRASSLND: 42 (cold grassland). | 12 | IR | [<REF>GEF1</REF>] |  | No
ECOSYSTEM_TYPE | COLD_IRRIGATED_CROPLAND | Comprised of tilled/hay pastured fields with some irrigated crop <ECL>VEGETATION</ECL> and a snowy, long winter climate. Dominant taxa include Solanum tuberosa (potato), and Brassica (cabbage). Olson Ecosystem Type COLDIRRIGATD: 39 (cold irrigated crops). | 13 | IR | [<REF>GEF1</REF>] |  | No
ECOSYSTEM_TYPE | COMPOUND_COASTLINES | Comprised of coastal heathland, <ECL>WETLAND</ECL>s, and <ECL>WATER</ECL>/<ECL>LAND</ECL> mixtures with varied <ECL>VEGETATION</ECL> and a varied climate. Dominant taxa include water/land mixtures. Olson Ecosystem Type COMPOUNDCST: 85 (compound coast). | 14 | IR | [<REF>GEF1</REF>] |  | No
ECOSYSTEM_TYPE | CONIFER_BOREAL_FOREST | Comprised of medium-low dense-open taiga with narrow conifer <ECL>VEGETATION</ECL> and a cold climate. Dominant taxa include Abies balsamea, Picea, and Pinus banksiana. Olson Ecosystem Type CONIFRBOREAL: 21 (conifer boreal forest/wood). | 15 | IR | [<REF>GEF1</REF>] |  | No
ECOSYSTEM_TYPE | CONIFER_FOREST | Comprised of needle-leaf <ECL>FOREST</ECL> with evergreen conifer <ECL>VEGETATION</ECL> and a warm-cold climate. Dominant taxa include Tsuga, Pinus, Picea, Abies, and Chamaecyparis. Olson Ecosystem Type CONIFEVRGFST: 3 (conifer evergreen forest). | 16 | IR | [<REF>GEF1</REF>] |  | No
ECOSYSTEM_TYPE | CONIFEROUS_FOREST | Comprised of very tall-to-low <ECL>FOREST</ECL>/woodland with evergreen <ECL>TREE</ECL>/shrub <ECL>VEGETATION</ECL> and a hot-mild climate. Dominant taxa include Pinus (taeda, palustris, elliotii, and caribaea): Sequoia. Olson Ecosystem Type CONIFOREST: 27 (conifer forest). | 17 | IR | [<REF>GEF1</REF>] |  | No
ECOSYSTEM_TYPE | COOL_BROADLEAF_FOREST | Comprised of medium-tall <ECL>FOREST</ECL> with summer green <ECL>VEGETATION</ECL> and a persistent snowy climate. Dominant taxa include Acer, Ouercus rubra, alba, and Fraxinus with or without Fagus. Olson Ecosystem Type COOLDECDFRST: 25 (cool deciduous forest). | 18 | IR | [<REF>GEF1</REF>] |  | No
ECOSYSTEM_TYPE | COOL_CONIFER_FOREST | Comprised of low-to-tall <ECL>FOREST</ECL>, woodland with evergreen conifer <ECL>VEGETATION</ECL> and a snowy climate. Dominant taxa include Pinus, Pseudotsuga, Picea, Abies, and Libocedrus. Olson Ecosystem Type COOLCONIFRST: 22 (cool conifer forest/wood). | 19 | IR | [<REF>GEF1</REF>] |  | No
ECOSYSTEM_TYPE | COOL_CROPS_AND_TOWNS | Comprised of <ECL>FARM</ECL>s with/without pasture, <ECL>SETTLEMENT</ECL>s with summer crop <ECL>VEGETATION</ECL> and a snowy winter climate. Dominant taxa include spring grain, forage with or without Olson Ecosystem Type 35, Poa, Agrostis, and Agropyron. Olson Ecosystem Type COOLCROPTOWN: 30 (cool crop/town). | 20 | IR | [<REF>GEF1</REF>] |  | No
ECOSYSTEM_TYPE | COOL_FIELDS_AND_WOODS | Comprised of crop/herb and wood/<ECL>SHRUB</ECL> covering 20-40 percent, with summer green/evergreen <ECL>VEGETATION</ECL> and a snowy climate. Dominant taxa include Poa, Bromus, Quercus, Prunus, and Crataegus. Olson Ecosystem Type COOLFIELDWDS: 55 (cool field wood/<ECL>SHRUB</ECL>). | 21 | IR | [<REF>GEF1</REF>] |  | No
ECOSYSTEM_TYPE | COOL_FOREST_AND_FIELD | Comprised of <ECL>FOREST</ECL> and <ECL>CROP_LAND</ECL>/<ECL>SHRUB</ECL>/<ECL>GRASS_LAND</ECL> with mixed/summer green <ECL>VEGETATION</ECL> and a snowy climate. Dominant taxa include Quercus, Betula, Acer, and Amelanchier. Olson Ecosystem Type COOLFORSTFLD: 57 (cool forest field). | 22 | IR | [<REF>GEF1</REF>] |  | No
ECOSYSTEM_TYPE | COOL_GRASSES_AND_SHRUBS | Comprised of mid-tall <ECL>GRASS</ECL>, herb, shrub with annual foliage <ECL>VEGETATION</ECL> and a snowy, windy climate. Dominant taxa include Bromus, Poa (C3 grass), Trifolium, Andropogon, and Panicum. Olson Ecosystem Type COOLGRASSHRB: 40 (cool grass herb/shrub). | 23 | IR | [<REF>GEF1</REF>] |  | No
ECOSYSTEM_TYPE | COOL_IRRIGATED_CROPLAND | Comprised of tilled/hay pastured fields with mostly irrigated crop <ECL>VEGETATION</ECL> and a snowy most winters climate. Dominant taxa include Beta vulgaris (sugar beets), grains, and forage. Olson Ecosystem Type COOLIRRIGATD: 38 (cool irrigated crops). | 24 | IR | [<REF>GEF1</REF>] |  | No
ECOSYSTEM_TYPE | COOL_MIXED_FOREST | Comprised of medium/tall <ECL>FOREST</ECL> with evergreen/summer green <ECL>VEGETATION</ECL> and a snowy climate. Dominant taxa include Betula, Acer with/without Fagus, Pinus, Picea, Abies, and Tsuga. Olson Ecosystem Type COOLMIXDFRST: 23 (cool mixed forest). | 25 | IR | [<REF>GEF1</REF>] |  | No
ECOSYSTEM_TYPE | COOL_RAIN_FOREST | Comprised of medium/tall <ECL>FOREST</ECL> with evergreen conifer <ECL>VEGETATION</ECL> and a rainy/snowy climate. Dominant taxa include Picea sitkensis/rubra, Tsuga, Alnus/Betula, and Gaultheria. Olson Ecosystem Type COOLRAINFRST: 20 (conifer cool rainforest). | 26 | IR | [<REF>GEF1</REF>] |  | No
ECOSYSTEM_TYPE | COOL_S_HMISPH_MIXED_FORESTS | Comprised of tall-to-low <ECL>FOREST</ECL> with evergreen broadleaf <ECL>VEGETATION</ECL> and a cool-cold climate. Dominant taxa include Nothofagus, Drimes winteri, Pilgerodendron, and Podocarpus. Olson Ecosystem Type COOLSOHEMIXF: 54 (cool southern hemisphere mixed forest). | 27 | IR | [<REF>GEF1</REF>] |  | No
ECOSYSTEM_TYPE | CORN_AND_BEANS_CROPLAND | Comprised of rowcrops: maize, soy, cover with alternation <ECL>VEGETATION</ECL> with/without irrigation. Dominant taxa include Zea maize, Gycine max (soy), Festuca, and Bromus. Olson Ecosystem Type CROPCORNBEAN: 35 (crops: corn/bean). | 28 | IR | [<REF>GEF1</REF>] |  | No
ECOSYSTEM_TYPE | CROP_AND_WATER_MIXTURES | Comprised of crop and coast/river/pond/wetland with variable cover <ECL>VEGETATION</ECL> and a variable climate. Dominant taxa include Calamogrostis, Phragmites, and crop or pasture. Olson Ecosystem Type CROPWATERMIX: 76 (crop/water mix). | 29 | IR | [<REF>GEF1</REF>] |  | No
ECOSYSTEM_TYPE | CROPS_AND_TOWN | Comprised of <ECL>FARM</ECL>s with/without pasture and <ECL>TOWN</ECL>s with crop mix <ECL>VEGETATION</ECL> and a mild-hot, wet-dry climate. Dominant taxa include winter grain, Gossypium, Sorghum, and Panicum. Olson Ecosystem Type CROPTOWN: 31 (crop/town). | 30 | IR | [<REF>GEF1</REF>] |  | No
ECOSYSTEM_TYPE | CROPS_GRASS_SHRUBS | Comprised of <ECL>FARM</ECL>, <ECL>GRASS_LAND</ECL>, and/or <ECL>SCRUB_LAND</ECL> with herbage <ECL>VEGETATION</ECL> and a cold-hot, wet-dry climate. Dominant taxa are mosaics. Olson Ecosystem Type CROPGRASSHRB: 94 (crop grass/shrub). | 31 | IR | [<REF>GEF1</REF>] |  | No
ECOSYSTEM_TYPE | DECID_BROADLEAF_FOREST | Comprised of medium/tall <ECL>FOREST</ECL> with summer green <ECL>VEGETATION</ECL> and a mild-hot climate. Dominant taxa include Quercus, Carya, Liriodendron, Magnolia, Acer, and Juglans. Olson Ecosystem Type BROADLFOREST: 26 (broadleaf forest). | 32 | IR | [<REF>GEF1</REF>] |  | No
ECOSYSTEM_TYPE | DECID_BROADLEAF_WOODS | Comprised of broadleaf <ECL>FOREST</ECL>/woodland and <ECL>SHRUB</ECL> with deciduous <ECL>VEGETATION</ECL> and a hot-cold climate. Dominant taxa include Quercus, Carya, Fraxinus, Ulmus, Celtis, and Populus. Ecosystem Type DECIDUBDLFWD: 5 (deciduous broadleaf wood). | 33 | IR | [<REF>GEF1</REF>] |  | No
ECOSYSTEM_TYPE | DECID_CONIFER_FOREST | Comprised of needle-leaf <ECL>FOREST</ECL> and woodland with deciduous <ECL>VEGETATION</ECL> and a generally cold climate. Dominant taxa include Larix (Taxodium is in Olson Ecosystem Type 13). Olson Ecosystem Type CONIFDECIDWD: 4 (conifer deciduous wood). | 34 | IR | [<REF>GEF1</REF>] |  | No
ECOSYSTEM_TYPE | DECID_MIXED_BOREAL_FOREST | Comprised of medium-low <ECL>FOREST</ECL>/woodland (Larix greater than 20 percent) with deciduous-mixed tiaga <ECL>VEGETATION</ECL> and a cold climate. Dominant taxa include Larix, Abies, and Pinus siberica. Olson Ecosystem Type DECIDUMIXBOR: 61 (mixed deciduous boreal). | 35 | IR | [<REF>GEF1</REF>] |  | No
ECOSYSTEM_TYPE | DECIDUOUS_TREE_CROP | Comprised of <ECL>FARM</ECL>s on which deciduous <ECL>TREE</ECL>s are cultivated. | 36 | IR | [<REF>GEF1</REF>] |  | No
ECOSYSTEM_TYPE | DRY_EVERGREEN_WOODS | Comprised of woodland, low/dry <ECL>FOREST</ECL> with broadleaf evergreen <ECL>VEGETATION</ECL> and a dry climate. Dominant taxa include Tecoma, Schinopsis, Aspidosperma, and Acacia (quebracho). Olson Ecosystem Type WOODRYEVRGRN: 48 (wood dry evergreen broadleaf). | 37 | IR | [<REF>GEF1</REF>] |  | No
ECOSYSTEM_TYPE | DRY_TROPICAL_WOODS | Comprised of woodland/low <ECL>FOREST</ECL> and C4 grass with drought-deciduous <ECL>VEGETATION</ECL> and a hot, dry climate. Dominant taxa include:= Prosopis, Cercidium, Aspidospermum, and Cedrela. Olson Ecosystem Type DRYTROPICWDS: 32 (dry tropical wood/shrub). | 38 | IR | [<REF>GEF1</REF>] |  | No
ECOSYSTEM_TYPE | DRY_WOODY_SCRUB | Comprised of <ECL>SHRUB</ECL> with/without low/open woodland with evergreen <ECL>VEGETATION</ECL> and a dry/cool-warm climate. Dominant taxa include Juniperus and Pinus (cedulus, monosperma, and flexilis). Olson Ecosystem Type SHRUBWOODRY: 47 (scrub wood dry). | 39 | IR | [<REF>GEF1</REF>] |  | No
ECOSYSTEM_TYPE | EVERGREEN_BROADLEAF | Comprised of broadleaf <ECL>FOREST</ECL>/woodland with evergreen <ECL>VEGETATION</ECL> and a mild-warm climate. Dominant taxa include Quercus virginiana, Persea, Magnolia, and Ilex. Olson Ecosystem Type EVERGRBDLFWD: 6 (evergreen broadleaf wood). | 40 | IR | [<REF>GEF1</REF>] |  | No
ECOSYSTEM_TYPE | EVERGREEN_FOREST_FIELDS | Comprised of crop/herb, <ECL>SHRUB</ECL>, and/or <ECL>FOREST</ECL> with evergreen conifer/broadleaf <ECL>VEGETATION</ECL>. Dominant taxa include Pinus, Pseudotsuga, and Sabal palmetto. Olson Ecosystem Type EVRGNFRSTFLD: 19 (evergreen forest/field). | 41 | IR | [<REF>GEF1</REF>] |  | No
ECOSYSTEM_TYPE | EVERGREEN_TREE_CROP | Comprised of <ECL>FARM</ECL>s on which evergreen <ECL>TREE</ECL>s are cultivated. | 42 | IR | [<REF>GEF1</REF>] |  | No
ECOSYSTEM_TYPE | FIELDS_AND_WOODY_SAVANNA | Comprised of crop/herb, and <ECL>FOREST</ECL> and/or <ECL>SHRUB</ECL> with deciduous/evergreen <ECL>VEGETATION</ECL> and a hot-cool climate. Dominant taxa include Festuca, Diospyros, Sassafras, and Cornus. Olson Ecosystem Type FIELDWDSAVNA: 58 (field/wood savanna). | 43 | IR | [<REF>GEF1</REF>] |  | No
ECOSYSTEM_TYPE | FOREST_AND_FIELD | Comprised of <ECL>FOREST</ECL> and crop/shrub/<ECL>GRASS</ECL> with mixed/deciduous <ECL>VEGETATION</ECL> and a mild-hot climate. Dominant taxa include Quercus, Platanus, and Liquidambar. Olson Ecosystem Type FORESTFIELD: 56 (forest field). | 44 | IR | [<REF>GEF1</REF>] |  | No
ECOSYSTEM_TYPE | GLACIER_ICE | Comprised of Antarctic/mountain/sea <ECL>ICE</ECL> with algae/lichen <ECL>VEGETATION</ECL> and a very cold climate. Dominant taxa include cryptogams (lichen and algae). Olson Ecosystem Type GLACIERICE: 12 (glacier ice). | 45 | IR | [<REF>GEF1</REF>] |  | No
ECOSYSTEM_TYPE | GLACIER_ROCK | Comprised of Arctic/mountain glacier and/or <ECL>SNOW_GROUND_COVER</ECL> with microbe/herb <ECL>VEGETATION</ECL> and a very cold climate. Olson Ecosystem Type GLACIEROCK: 70 (glacier rock). | 46 | IR | [<REF>GEF1</REF>] |  | No
ECOSYSTEM_TYPE | GRASS_CROPS | Comprised of cereal, hay greater than 60 percent with/without settlements with annual tops <ECL>VEGETATION</ECL> and a cool-hot, wet-dry climate. Dominant taxa include Triticum (wheat), Avena (oats), Hordeum (barley), and Secale (rye). Olson Ecosystem Type GRASSCROP: 93 (grass and crop). | 47 | IR | [<REF>GEF1</REF>] |  | No
ECOSYSTEM_TYPE | HEATH_SCRUB | Comprised of dwarf-tall scrub, acid <ECL>SOIL</ECL> with evergreen-mixed <ECL>VEGETATION</ECL> and a mild-cold climate. Dominant taxa include Empetrum, Vaccinum, Calluna, Kalmia, and Rhododendron. Olson Ecosystem Type HEATHSCRUB: 64 (heath shrub). | 48 | IR | [<REF>GEF1</REF>] |  | No
ECOSYSTEM_TYPE | HOT_IRRIGATED_CROPLAND | Comprised of tilled/pastured fields with extensively irrigated crop <ECL>VEGETATION</ECL> and a climate with rare or no <ECL>SNOW_PRECIPITATION</ECL>. Dominant taxa include Gossypium (cotton) and Saccharum officinarium (sugar cane). Olson Ecosystem Type HOTIRRIGATED: 37 (hot-mild irrigated crop). | 49 | IR | [<REF>GEF1</REF>] |  | No
ECOSYSTEM_TYPE | HOT_MILD_GRASSES_SHRUBS | Comprised of prairie/pampas/rangeland with mixed foliage (C4) <ECL>VEGETATION</ECL> and a mild-hot climate. Dominant taxa include Bouteloua, Aristida, Setaria (C4 grass) with/without shrub, and <ECL>TREE</ECL>s. Olson Ecosystem Type HOTMLDGRSHB: 41 (hot-mild grass herb shrub). | 50 | IR | [<REF>GEF1</REF>] |  | No
ECOSYSTEM_TYPE | INLAND_WATER | Comprised of <ECL>PLANKTON</ECL> with/without emergents with seasonal blooms <ECL>VEGETATION</ECL> and a variable climate. Dominant taxa include <ECL>PLANKTON</ECL> with/without emergents. Olson Ecosystem Type WATERINLAND: 14 (water inland). | 51 | IR | [<REF>GEF1</REF>] |  | No
ECOSYSTEM_TYPE | IRRIGATED_GRASSLAND | Comprised of farm rangeland and irrigated <ECL>CROP_LAND</ECL> with herbage <ECL>VEGETATION</ECL> and a dry, hot-cold climate. Dominant taxa include Medicago sativa (alfalfa), Sorghum, Triticum, and Bromus. Olson Ecosystem Type IRRIGCRASSLD: 10 (irrigated crop grassland). | 52 | IR | [<REF>GEF1</REF>] |  | No
ECOSYSTEM_TYPE | LAND_AND_WATER_RIVERS | Comprised of alluvial mix, <ECL>RIVER</ECL>, <ECL>PLANT</ECL>s with varied foliage <ECL>VEGETATION</ECL> and a varied climate. Dominant taxa include Ambrosia, Salix, Populus, Acer, Ulmus, and Platanus. Olson Ecosystem Type LNDWTR{IVER}: 75 (land/water river). | 53 | IR | [<REF>GEF1</REF>] |  | No
ECOSYSTEM_TYPE | LAND_WATER_AND_SHORE | Comprised of <ECL>LAKE</ECL>/wetland and marginal <ECL>PLANT</ECL>s with varied foliage <ECL>VEGETATION</ECL> and a varied climate. Dominant taxa include plankton, Scirpus, and Typha. Olson Ecosystem Type LANDWATRSHRE: 74 (land/water shore). | 54 | IR | [<REF>GEF1</REF>] |  | No
ECOSYSTEM_TYPE | LOW_SPARSE_GRASSLAND | Comprised of steppe, herb with/without sparse woody with shortgrass/hummock <ECL>VEGETATION</ECL> and a dry/cold climate. Dominant taxa include Bouteloua, Buchle, Stipa, Sporobolus, and Opuntia. Olson Ecosystem Type LOWSPRSGRASS: 2 (low/sparse grassland). | 55 | IR | [<REF>GEF1</REF>] |  | No
ECOSYSTEM_TYPE | MANGROVE | Comprised of <ECL>FOREST</ECL>/scrub, tidal flat with evergreen broadleaf <ECL>VEGETATION</ECL> and a hot climate. Dominant taxa include Rhizophora, Avicenna, and Hibiscus. Olson Ecosystem Type MANGROVE: 72 (mangrove forest scrub). | 56 | IR | [<REF>GEF1</REF>] |  | No
ECOSYSTEM_TYPE | MARSH_WETLAND | Comprised of graminoid/herb with/without <ECL>SHRUB</ECL>/<ECL>TREE</ECL> with mixed <ECL>VEGETATION</ECL> and a marine or cold-hot climate. Dominant taxa include Spartina, Juncus, Scirpus, Salicornia, and Hibiscus. Olson Ecosystem Type MARSWETLAND: 45 (marshy wetland). | 57 | IR | [<REF>GEF1</REF>] |  | No
ECOSYSTEM_TYPE | MEDITERRANEAN_SCRUB | Comprised of scrub with/without wood/grassland with evergreen <ECL>VEGETATION</ECL> and a winter rain climate. Dominant taxa includ: Quercus, Cercocarpus, Adenostema, Ceanothus, and Baccharis. Olson Ecosystem Type MEDITERRANSC: 46 (Mediterranean scrub/wood). | 58 | IR | [<REF>GEF1</REF>] |  | No
ECOSYSTEM_TYPE | MIRE_BOG_FEN | Comprised of sphagnum/graminoid and dwarfshrub with evergreen/summer green <ECL>VEGETATION</ECL> and a cold climate. Dominant taxa include Sphagnum, Carex, Ledum, Eriophorum, Rhus, and Picea. Olson Ecosystem Type MIRE:BOGFEN: 44 (mire: bog/fen). | 59 | IR | [<REF>GEF1</REF>] |  | No
ECOSYSTEM_TYPE | MIXED_FOREST | Comprised of low-medium <ECL>FOREST</ECL>/woodland with conifer/broadleaf <ECL>VEGETATION</ECL> and a mild-hot climate. Dominant taxa include Quercus, Carya, Liquidambar, Pinus, and Juniperus. Olson Ecosystem Type MIXEDFOREST: 24 (mixed forest/woodland). | 60 | IR | [<REF>GEF1</REF>] |  | No
ECOSYSTEM_TYPE | MIXED_FOREST_AND_FIELD | Comprised of low-tall <ECL>FOREST</ECL> with/without <ECL>CROP_LAND</ECL>/<ECL>GRASS_LAND</ECL> with summer green/evergreen <ECL>VEGETATION</ECL> and a with/without <ECL>SNOW_PRECIPITATION</ECL> climate. Dominant taxa include Acer, Tilia, Quercus, Pinus, and Tsuga. Olson Ecosystem Type MIXEDFRSTFLD: 18 (mixed forest/field). | 61 | IR | [<REF>GEF1</REF>] |  | No
ECOSYSTEM_TYPE | MOIST_EUCALYPTUS | Comprised of medium open Eucalypt <ECL>FOREST</ECL> with broadleaf evergreen <ECL>VEGETATION</ECL> and a mild-hot climate. Dominant taxa include Eucalyptus and Acacia. Olson Ecosystem Type MOISTEUCALPT: 89 (moist eucalypt forest). | 62 | IR | [<REF>GEF1</REF>] |  | No
ECOSYSTEM_TYPE | MONTANE_TROPICAL_FORESTS | Comprised of montane medium-low woods/herbs with evergreen <ECL>VEGETATION</ECL> and a mild-warm, wet climate. Dominant taxa include Eugenia, Brunellia, Clusia, Castilloa, Tipuana, and Myoxylon. Olson Ecosystem Type MONTROPICAL: 28 (montane tropical complex). | 63 | IR | [<REF>GEF1</REF>] |  | No
ECOSYSTEM_TYPE | NARROW_CONIFERS | Comprised of dense/sparse <ECL>TREE</ECL>/<ECL>SHRUB</ECL>/herb with evergreen/mixed <ECL>VEGETATION</ECL> and a subpolar/mountain climate. Dominant taxa include Abies, Picea, Pinus, and Juniperus. Olson Ecosystem Type NARROWCONIFR: 62 (narrow conifer mix). | 64 | IR | [<REF>GEF1</REF>] |  | No
ECOSYSTEM_TYPE | POLAR_AND_ALPINE_DESERT | Comprised of barren <ECL>ROCK</ECL> and polar/alpine <ECL>DESERT_REGION</ECL> with lichen <ECL>VEGETATION</ECL> and an extreme cold, dry climate. Dominant taxa include Draba, Dryas, Cassiope, Luzula nivalis, and Poa arctica. Olson Ecosystem Type POLALPDESERT: 69 (polar alpine desert). | 65 | IR | [<REF>GEF1</REF>] |  | No
ECOSYSTEM_TYPE | RAIN_GREEN_TROPICAL_FOREST | Comprised of medium <ECL>FOREST</ECL>, closed-open with drought-deciduous <ECL>VEGETATION</ECL> and a hot, moist climate. Dominant taxa include Shorea robusta, Tectonia grandis, and Xylia dolobriformis. Olson Ecosystem Type RAINGRNTRFST: 90 (rain green tropical forest). | 66 | IR | [<REF>GEF1</REF>] |  | No
ECOSYSTEM_TYPE | RESIDUAL_DUNES_BEACHES | Comprised of residual <ECL>RIDGE</ECL>s of <ECL>SAND</ECL> and fields with varied cover <ECL>VEGETATION</ECL> and a varied climate. Olson Ecosystem Type RESIDUNEBCH: 84 (residual dune beach). | 67 | IR | [<REF>GEF1</REF>] |  | No
ECOSYSTEM_TYPE | RICE_PADDY_AND_FIELD | Comprised of plain or terrace paddies with 1-3 crops per year <ECL>VEGETATION</ECL> with irrigation. Dominant taxa include Oryza sativa (rice), other C4 and/or C3 metabolic type crops, gardens, with/without <ECL>TREE</ECL>s. Olson Ecosystem Type RICEPADDYFLD: 36 (rice: paddy/field). | 68 | IR | [<REF>GEF1</REF>] |  | No
ECOSYSTEM_TYPE | ROCKY_CLIFFS_AND_SLOPES | Comprised of shore/montane/sparse cover with varied <ECL>VEGETATION</ECL> and a varied climate. Dominant taxa include Arctostaphylos, Vaccinium, Juniperus, and lichens/herbs. Olson Ecosystem Type ROCKCLIFFSLP: 86 (rock cliff/slope). | 69 | IR | [<REF>GEF1</REF>] |  | No
ECOSYSTEM_TYPE | S_HMISPH_CONIFERS | Comprised of tall-medium rainforest with evergreen conifer <ECL>VEGETATION</ECL> and a mild-cool climate. Dominant taxa include Podocarp and Auraucaria families. Olson Ecosystem Type SOHEMISCONIF: 77 (southern hemisphere conifer). | 70 | IR | [<REF>GEF1</REF>] |  | No
ECOSYSTEM_TYPE | S_HMISPH_MIXED_FOREST | Comprised of medium/tall rainforest with/without conifer with evergreen broadleaf <ECL>VEGETATION</ECL> and a mild-warm climate. Dominant taxa include Nothofagus, Fitzroya, Persea, and Crinodendron. Olson Ecosystem Type SOHEMISMIXFR: 78 (southern hemisphere mixed forest). | 71 | IR | [<REF>GEF1</REF>] |  | No
ECOSYSTEM_TYPE | SALT_PLAYAS | Comprised of saline/soda desert basins with halophyte dry lake <ECL>VEGETATION</ECL> and a hot-cold climate. Dominant taxa include Salicornia, Atriplex, Suedia, Sarcobatus, and Distlichus. Olson Ecosystem Type SALTPLAYA: 71 (salt-soda playa basin). | 72 | IR | [<REF>GEF1</REF>] |  | No
ECOSYSTEM_TYPE | SAND_DESERT | Comprised of blowing <ECL>SAND_DUNE</ECL>s and flats with patchy <ECL>OASIS</ECL> seepage <ECL>VEGETATION</ECL> and a windy climate. Dominant taxa include Oryzopsis, Yucca, Artemisia filifolia, and Andropogon. Olson Ecosystem Type SANDESERT: 50 (sand desert). | 73 | IR | [<REF>GEF1</REF>] |  | No
ECOSYSTEM_TYPE | SANDY_GRASSLAND_SHRUBS | Comprised of <ECL>SAND</ECL> steppe herb/<ECL>SHRUB</ECL> with mixed <ECL>VEGETATION</ECL> and a dry, hot-cold, windy climate. Dominant taxa include Calamovilfa, Oryzopsis, Redfieldia, Artemisia, and Bouteloua. Olson Ecosystem Type SANDGRASSHRB: 87 (sand grass/shrub). | 74 | IR | [<REF>GEF1</REF>] |  | No
ECOSYSTEM_TYPE | SAVANNA_WOODS | Comprised of <ECL>GRASS</ECL> under open <ECL>TREE</ECL>/<ECL>SHRUB</ECL> with broadleaf/conifer <ECL>VEGETATION</ECL> and a dry-moist climate. Dominant taxa include Paspalum, Andropogon, Vellozia, Mauritia, Tecoma,and Bombax. Olson Ecosystem Type SAVANNATREE: 43 (savanna tree/shrub). | 75 | IR | [<REF>GEF1</REF>] |  | No
ECOSYSTEM_TYPE | SEA_WATER | Comprised of <ECL>PLANKTON</ECL> with/without kelp, reefs with year-round growth <ECL>VEGETATION</ECL> and a with/without ice climate. Dominant taxa include <ECL>PLANKTON</ECL> with/without kelp and reefs. Olson Ecosystem Type WATERSEA: 15 (water [sea]). | 76 | IR | [<REF>GEF1</REF>] |  | No
ECOSYSTEM_TYPE | SEASONAL_TROPICAL_FOREST | Comprised of medium <ECL>FOREST</ECL> with/without plantation with evergreen <ECL>VEGETATION</ECL> and a hot, seasonal moist climate. Dominant taxa include Ceiba, Tabebuia, Manilkara, Buchenavia, Bombax, and Ocotea. Olson Ecosystem Type SEASONTROPIC: 29 (seasonal tropical forest). | 77 | IR | [<REF>GEF1</REF>] |  | No
ECOSYSTEM_TYPE | SEMI_DESERT | Comprised of sparse <ECL>SHRUB</ECL> with/without herb/<ECL>TREE</ECL> with spring/ephemeral green <ECL>VEGETATION</ECL> and a dry climate. Dominant taxa include Tamarix, Sarcobatus, Carnegia, Grayia, Ephedra, and Sitanion. Olson Ecosystem Type SEMIDESRTREE: 11 (semidesert shrub/tree). | 78 | IR | [<REF>GEF1</REF>] |  | No
ECOSYSTEM_TYPE | SEMI_DESERT_SAGE | Comprised of shrub-steppe sparse range with evergreen <ECL>VEGETATION</ECL> and a cool-cold climate. Dominant taxa include Artemisia, Eurotia, Chrysothamnus, and Kochia. Olson Ecosystem Type SEMIDSRTSAGE: 52 (semidesert sage). | 79 | IR | [<REF>GEF1</REF>] |  | No
ECOSYSTEM_TYPE | SEMI_DESERT_SHRUBS | Comprised of sparse <ECL>SHRUB</ECL>s, xerophytes with mixed green <ECL>VEGETATION</ECL> and a hot-cool climate. Dominant taxa include Larrea, Fouquieria, Coleogyne, Acacia, and Prosopis. Olson Ecosystem Type SEMIDSRTSHRB: 51 (semidesert shrub). | 80 | IR | [<REF>GEF1</REF>] |  | No
ECOSYSTEM_TYPE | SHRUB_DECIDUOUS | Comprised of sparse-dense <ECL>SHRUB</ECL> with cold-deciduous/drought-deciduous <ECL>VEGETATION</ECL> and a moist climate. Dominant taxa include Diplacus, Salvia, Encelia, Quercus, Lepechinia, and Rhus. Olson Ecosystem Type SHRBDECDUOUS: 17 shrub deciduous). | 81 | IR | [<REF>GEF1</REF>] |  | No
ECOSYSTEM_TYPE | SHRUB_EVERGREEN | Comprised of sparse <ECL>SHRUB</ECL> with/without <ECL>TREE</ECL> with evergreen <ECL>VEGETATION</ECL> and a cold-hot/wet-dry climate. Dominant taxa include Juniperus, Artemisia, Arctostaphylos, and Ilex. Olson Ecosystem Type SHRUBEVERGRN: 16 (shrub evergreen). | 82 | IR | [<REF>GEF1</REF>] |  | No
ECOSYSTEM_TYPE | SMALL_LEAF_MIXED_WOODS | Comprised of low-medium taiga-edge/groves with summer green with/without conifer <ECL>VEGETATION</ECL> and a cold climate. Dominant taxa include Betula, Populus, Salix, and Alnus. Olson Ecosystem Type SMALFMIXWOOD: 60 (small leaf mix wood). | 83 | IR | [<REF>GEF1</REF>] |  | No
ECOSYSTEM_TYPE | SPARSE_DUNES_AND_RIDGES | Comprised of varied dunebuilding <ECL>PLANT</ECL>s with pioneer <ECL>VEGETATION</ECL> and blowout <ECL>RIDGE</ECL>s. Dominant taxa include Calamovilfa, Panicum, Andropogon, Populus, and Tilia. Olson Ecosystem Type SPRSDUNEBLDR: 82 (sparse dune builder). | 84 | IR | [<REF>GEF1</REF>] |  | No
ECOSYSTEM_TYPE | SUCCULENT_THORN_SCRUB | Comprised of succulent/thorn shrub/<ECL>TREE</ECL> with deciduous <ECL>VEGETATION</ECL> and a hot-mild, dry climate. Dominant taxa include Opuntia, Yucca, Agave, Acacia, Cavanillesia, and Zizyphus. Olson Ecosystem Type SUCTHORNSCRB: 59 (succulent thorn scrub). | 85 | IR | [<REF>GEF1</REF>] |  | No
ECOSYSTEM_TYPE | TALL_GRASSES_AND_SHRUBS | Comprised of tall <ECL>GRASS</ECL> with/without woody/crops with annual foliage <ECL>VEGETATION</ECL> and a hot-cold climate. Dominant taxa include Andropogon, Sorghastrum, Panicum, and Prunus. Olson Ecosystem Type TALLGRASSHRB: 7 (tallgrass herb/shrub). | 86 | IR | [<REF>GEF1</REF>] |  | No
ECOSYSTEM_TYPE | TROPICAL_DEGRADED_FOREST | Comprised of medium-low opened <ECL>FOREST</ECL>/wood with evergreen broadleaf <ECL>VEGETATION</ECL> and a hot climate. Dominant taxa include Cecropia, Didymopanax, Curatella, and plantations. Olson Ecosystem Type TROPDBGRADWD: 34 (tropical degraded wood/shrub). | 87 | IR | [<REF>GEF1</REF>] |  | No
ECOSYSTEM_TYPE | TROPICAL_RAINFOREST | Comprised of tall-to-medium closed, multilayer <ECL>FOREST</ECL> with evergreen broadleaf <ECL>VEGETATION</ECL> and a hot, wet climate. Dominant taxa include Andropogon, Sorghastrum, Panicum, and Prunus. Olson Ecosystem Type TROPRAINFRST: 33 (tropical rainforest). | 88 | IR | [<REF>GEF1</REF>] |  | No
ECOSYSTEM_TYPE | UPLAND_TUNDRA | Comprised of dwarf-to-tall herb/<ECL>SHRUB</ECL> cushion with sparse <ECL>VEGETATION</ECL> and a strong frost, windy climate. Dominant taxa include Kobresia, Poa, and Salix nana. Olson Ecosystem Type UPLNDTNDRA: 9 (upland tundra/paramo). | 89 | IR | [<REF>GEF1</REF>] |  | No
ECOSYSTEM_TYPE | URBAN | Comprised of construction, lawn with/without <ECL>PARK</ECL>s with plantings, weeds <ECL>VEGETATION</ECL> and a cold-hot climate. Dominant taxa include Poa, Festuca, Cynodon, Ulmus, Populus, and Ailanthus. Olson Ecosystem Type URBAN: 1 (urban, suburban). | 90 | IR | [<REF>GEF1</REF>] |  | No
ECOSYSTEM_TYPE | VOLCANIC_ROCK | Comprised of sparse <ECL>PLANT</ECL>s on lava/ash with patchy <ECL>VEGETATION</ECL> and an equatorial-subarctic climate. Dominant taxa include Pisonia, Psidium, Saccharum, ferns, lichens, and algae. Olson Ecosystem Type VOLCANICROCK: 49 (volcanic rock/ash). | 91 | IR | [<REF>GEF1</REF>] |  | No
ECOSYSTEM_TYPE | WATER_AND_ISLAND_FRINGE | Comprised of submergible, other complex successional <ECL>VEGETATION</ECL> and a hot-cold climate. Dominant taxa include Ipomea, Cocos nucifera, Juniperus, and Acrocaria. Olson Ecosystem Type WATRISLFRNGE: 73 (water isle fringe). | 92 | IR | [<REF>GEF1</REF>] |  | No
ECOSYSTEM_TYPE | WET_SCLEROPHYLIC_FOREST | Comprised of tall open Eucalypt <ECL>FOREST</ECL> with broadleaf evergreen and a mild, wet climate. Dominant taxa include Eucalyptus (regnans, obliqua, and diversicolor). Olson Ecosystem Type WETSCLEROPHL: 79 (wet scherophyl forest). | 93 | IR | [<REF>GEF1</REF>] |  | No
ECOSYSTEM_TYPE | WOODED_TUNDRA | Comprised of timberline <ECL>TREE</ECL>/scrub/herb with evergreen-deciduous <ECL>VEGETATION</ECL> and a cold climate. Dominant taxa include Abies lasiocarpa, Picea, Pinus monticola, and Pinus longaeva. Olson Ecosystem Type WOODEDTUNDRA: 63 (wooded tundra/paramo). | 94 | IR | [<REF>GEF1</REF>] |  | No
ECOSYSTEM_TYPE | WOODED_WET_SWAMP | Comprised of <ECL>TREE</ECL>/<ECL>SHRUB</ECL> over herb/<ECL>WATER</ECL> with evergreen/deciduous <ECL>VEGETATION</ECL> and a hot-cold climate. Dominant taxa include Salix, Acer, Nyssa, Taxodium, Thuja, and Cephelanthus. Olson Ecosystem Type WOODWETSWAMP: 13 (woody wetland swamp). | 95 | IR | [<REF>GEF1</REF>] |  | No
ECOSYSTEM_TYPE | WOODY_SAVANNA | Comprised of C4 grass and woodland/low <ECL>FOREST</ECL> covering 30-50 percent with deciduous-evergreen <ECL>VEGETATION</ECL> and a dry-wet climate. Dominant taxa include Tristachys, Imperata, Ficus, Chlorophora, and Fagaria. Olson Ecosystem Type WOODYSAVANNA: 91 (woody savanna). | 96 | IR | [<REF>GEF1</REF>] |  | No
EDUCATIONAL_BUILDING_TYPE | ACADEMY | Houses a school that teaches a particular subject or trains people for a particular job; also a secondary or college-preparatory school, especially a private one; an academy [<REF>AHD</REF>, "academy", 1 and 2]. | 1 | IR | [<REF>FACC</REF>, Annex B, EBT:1] |  | No
EDUCATIONAL_BUILDING_TYPE | COLLEGE | Houses a self-governing constituent body of a university offering living quarters and instruction but not granting degrees; or a preparatory or high school; or an independent institution of higher learning offering a course of general studies leading to a bachelor's degree; or a part of a university offering a specialized <ECL>NON_EMPTY_SET</ECL> of courses; or an institution offering instruction usually in a professional, vocational, and/or technical field; a college [<REF>AHD</REF>, "college"]. | 2 | IR | [<REF>FACC</REF>, Annex B, EBT:2] |  | No
EDUCATIONAL_BUILDING_TYPE | EDUCATIONAL_CENTRE | Houses an establishment for teaching and learning; an educational centre. | 3 | IR | [<REF>FACC</REF>, Annex B, EBT:3] |  | No
EDUCATIONAL_BUILDING_TYPE | LYCEUM | A hall in which public lectures, concerts, and similar programs are presented; a lyceum [<REF>AHD</REF>, "Lyceum", 1]. | 4 | IR | [<REF>FACC</REF>, Annex B, EBT:4] |  | No
EDUCATIONAL_BUILDING_TYPE | SEMINARY | <ECL>SEMINARY</ECL>. | 5 |  |  |  | No
EDUCATIONAL_BUILDING_TYPE | UNIVERSITY | Houses an institution for higher learning with teaching and research <ECL>FACILITY</ECL>s constituting a graduate school and professional schools that award master's degrees and doctorates and an undergraduate division that awards bachelor's degrees; a university [<REF>AHD</REF>, "university"]. | 6 | IR | [<REF>FACC</REF>, Annex B, EBT:5] |  | No
ELEV_ELECTRICAL_CABLE_TYPE | MOUNTAIN_CATENARY | Catenary over <ECL>MOUNTAIN</ECL>s. | 1 | IR | [<REF>FACC</REF>, Annex B, TST:2] |  | No
ELEV_ELECTRICAL_CABLE_TYPE | NORMAL_SUSPENSION | Normal suspension. | 2 | IR | [<REF>FACC</REF>, Annex B, TST:1] |  | No
ELEV_ELECTRICAL_CABLE_TYPE | OVERWATER_CATENARY | Catenary over <ECL>WATERBODY</ECL>s. | 3 | IR | [<REF>FACC</REF>, Annex B, TST:3] |  | No
ELEVATION_ACCURACY_STATEMENT | ACCURATE | Conforms to a standard or accepted value; accurate. | 1 | IR | [<REF>FACC</REF>, Annex B, ELA:1] |  | No
ELEVATION_ACCURACY_STATEMENT | APPROXIMATE | Approaching closely (approximates) but not attaining a specified accuracy or a precision conformable with the quality of the observations. | 2 | IR | [<REF>FACC</REF>, Annex B, ELA:2] |  | No
EM_BAND | RF | Radio frequency (<ABRV>RF</ABRV>), less than 3 gigahertz. | 1 |  |  | [<REF>SOED</REF>, "radio-frequency"] | No
EM_BAND | ULF | Ultra-low frequency (<ABRV>ULF</ABRV>), less than 3 hertz. | 2 | PR | [<REF>I100</REF>, "ultra-low frequency"] |  | No
EM_BAND | ELF | Extremely low frequency (<ABRV>ELF</ABRV>), 3 hertz to 3 kilohertz. | 3 | PR | [<REF>I100</REF>, "extremely low frequency"] |  | No
EM_BAND | VLF | Very low frequency (<ABRV>VLF</ABRV>) 3 kilohertz to 30 kilohertz. | 4 | PR | [<REF>I100</REF>, "very low frequency"] |  | No
EM_BAND | LF | Low frequency (<ABRV>LF</ABRV>), 30 kilohertz to 300 kilohertz. | 5 | PR | [<REF>I100</REF>, "low frequency"] |  | No
EM_BAND | MF | Medium frequency (<ABRV>MF</ABRV>), 300 kilohertz to 3 megahertz. | 6 | PR | [<REF>I100</REF>, "medium frequency"] |  | No
EM_BAND | HF | High frequency (<ABRV>HF</ABRV>), 3 megahertz to 30 megahertz. | 7 | PR | [<REF>I100</REF>, "high frequency"] |  | No
EM_BAND | VHF | Very high frequency (<ABRV>VHF</ABRV>), 30 to 300 megahertz. | 8 | PR | [<REF>I100</REF>, "very high frequency"] |  | No
EM_BAND | Q | Q-band, 36 megahertz to 46 megahertz. | 9 | IR | [<REF>APDS</REF>, "Q band"] |  | No
EM_BAND | P | P-band, 225 megahertz to 390 megahertz. | 10 | IR | [<REF>APDS</REF>, "P band"] |  | No
EM_BAND | UHF | Ultra-high frequency (<ABRV>UHF</ABRV>), 300 megahertz to 3 gigahertz. | 11 | PR | [<REF>I100</REF>, "ultra-high frequency"] |  | No
EM_BAND | L | L-band, 1 gigahertz to 2 gigahertz. | 12 | IR | [<REF>HCP</REF>, 10-212] |  | No
EM_BAND | MICROWAVE | Microwave, 3 gigahertz to 300 gigahertz. | 13 |  |  | [<REF>SOED</REF>, "microwave", A.1] | No
EM_BAND | SHF | Super high frequency (<ABRV>SHF</ABRV>), 3 gigahertz to 30 gigahertz. | 14 | PR | [<REF>I100</REF>, "super high frequency"] |  | No
EM_BAND | S | S-band, 2 gigahertz to 4 gigahertz. | 15 | IR | [<REF>HCP</REF>, 10-212] |  | No
EM_BAND | C | C-band, 4 to 8 gigahertz. | 16 | IR | [<REF>HCP</REF>, 10-212] |  | No
EM_BAND | X | X-band, 8 gigahertz to 12 gigahertz. | 17 | IR | [<REF>HCP</REF>, 10-212] |  | No
EM_BAND | KU | Ku-band, 12 gigahertz to 18 gigahertz. | 18 | IR | [<REF>HCP</REF>, 10-212] |  | No
EM_BAND | K | K-band, 18 gigahertz to 27 gigahertz. | 19 | IR | [<REF>HCP</REF>, 10-212] |  | No
EM_BAND | KA | Ka-band, 27 gigahertz to 40 gigahertz. | 20 | IR | [<REF>HCP</REF>, 10-212] |  | No
EM_BAND | EHF | Extremely high frequency (<ABRV>EHF</ABRV>), 30 gigahertz to 300 gigahertz. | 21 | PR | [<REF>I100</REF>, "extremely high frequency"] |  | No
EM_BAND | V | V-band, 46 to 56 gigahertz. | 22 | IR | [<REF>APDS</REF>, "V band"] |  | No
EM_BAND | W | W-band, 56 gigahertz to 200 gigahertz. | 23 |  |  |  | No
EM_BAND | INFRARED | Infrared, 300 gigahertz to approximately 384 terahertz. | 24 | IR | [<REF>HECHT</REF>] |  | No
EM_BAND | EXTREME_INFRARED | Extreme infrared, 300 gigahertz to 20 terahertz. | 25 | IR | [<REF>HECHT</REF>] |  | No
EM_BAND | SUBMILLIMETRE | Submillimetre, 300 gigahertz to 3 terahertz. | 26 | PR | [<REF>I100</REF>, "submillimeter"] |  | No
EM_BAND | FAR_INFRARED | Far infrared, 20 terahertz to 50 terahertz. | 27 | IR | [<REF>HECHT</REF>] |  | No
EM_BAND | INTERMEDIATE_INFRARED | Intermediate infrared, 50 terahertz to 100 terahertz. | 28 | IR | [<REF>HECHT</REF>] |  | No
EM_BAND | NEAR_INFRARED | Near infrared, 100 terahertz to approximately 384 terahertz. | 29 | IR | [<REF>HECHT</REF>] |  | No
EM_BAND | VISIBLE | Visible, approximately 384 terahertz to approximately 769 terahertz. | 30 | IR | [<REF>HCP</REF>, 10-212] |  | No
EM_BAND | RED | Red, approximately 384 terahertz to approximately 482 terahertz. | 31 | IR | [<REF>HECHT</REF>] |  | No
EM_BAND | ORANGE | Orange, approximately 482 terahertz to approximately 503 terahertz. | 32 | IR | [<REF>HECHT</REF>] |  | No
EM_BAND | YELLOW | Yellow, approximately 503 terahertz to approximately 520 terahertz. | 33 | IR | [<REF>HECHT</REF>] |  | No
EM_BAND | GREEN | Green, approximately 520 terahertz to approximately 610 terahertz. | 34 | IR | [<REF>HECHT</REF>] |  | No
EM_BAND | BLUE | Blue, approximately 610 terahertz to approximately 659 terahertz. | 35 | IR | [<REF>HECHT</REF>] |  | No
EM_BAND | VIOLET | Violet, approximately 659 terahertz to approximately 769 terahertz. | 36 | IR | [<REF>HECHT</REF>] |  | No
EM_BAND | UV | Ultraviolet, approximately 769 terahertz to 300 petahertz. | 37 | IR | [<REF>HECHT</REF>] |  | No
EM_BAND | NEAR_UV | Near ultraviolet, approximately 769 terahertz to 3 petahertz. | 38 |  |  | [<REF>SOED</REF>, "near ultraviolet"] | No
EM_BAND | FARULTRAVIOLET | Farultraviolet, 3 petahertz to 300 petahertz. | 39 |  |  | [<REF>SOED</REF>, "farultraviolet"] | No
EM_BAND | UV_A | Ultraviolet A (<ABRV>UVA</ABRV>), approximately 769 terahertz to 953 terahertz. | 40 |  |  | [<REF>SOED</REF>, "UVA"] | No
EM_BAND | UV_B | Ultraviolet B (<ABRV>UVB</ABRV>), approximately 953 terahertz to 1071 terahertz. | 41 |  |  | [<REF>SOED</REF>, "UVB"] | No
EM_BAND | UV_C | Ultraviolet C (<ABRV>UVC</ABRV>), approximately 1071 terahertz to 3 petahertz. | 42 |  |  | [<REF>SOED</REF>, "UVC"] | No
EM_BAND | X_RAY | X-ray, 300 petahertz to 50 exahertz. | 43 | IR | [<REF>HCP</REF>, 10-212] |  | No
EM_BAND | GAMMA_RAY | Gamma ray, greater than 50 exahertz. | 44 |  |  | [<REF>SOED</REF>, "gamma", 3.c] | No
EM_POLARIZATION_TYPE | CIRCULAR | The electric displacement vector or the electric field vector in a transverse wave propagating through a medium rotates; circular polarization. | 1 | IR | [<REF>PES</REF>] |  | No
EM_POLARIZATION_TYPE | CROSSED_VERT_HORIZ | Crossed with emission vertical and detection horizontal. | 2 | IR | [<REF>PES</REF>] |  | No
EM_POLARIZATION_TYPE | CROSSED_HORIZ_VERT | Crossed with emission horizontal and detection vertical. | 3 | IR | [<REF>PES</REF>] |  | No
EM_POLARIZATION_TYPE | ELLIPTICAL | A vector representing a wave component at any point in space describes an ellipse in a plane perpendicular to the propagation <ECL>DIRECTION</ECL>; elliptical polarization. | 4 | IR | [<REF>PES</REF>] |  | No
EM_POLARIZATION_TYPE | LINEAR_HORIZONTAL | The electric lines of force are in a horizontal <ECL>DIRECTION</ECL>; horizontal polarization. | 5 | IR | [<REF>PES</REF>] |  | No
EM_POLARIZATION_TYPE | LINEAR_VERTICAL | The electric lines of force are in a vertical <ECL>DIRECTION</ECL> and the magnetic lines of force are in a horizontal <ECL>DIRECTION</ECL>; vertical polarization. | 6 | IR | [<REF>PES</REF>] |  | No
EM_POLARIZATION_TYPE | PARALLEL_INCID_RFLCT_PLANE | Parallel to incidence-reflectance plane. | 7 | IR | [<REF>PES</REF>] |  | No
EM_POLARIZATION_TYPE | PERPENDICULAR_INCID_RFLCT_PLANE | Perpendicular to incidence-reflectance plane. | 8 | IR | [<REF>PES</REF>] |  | No
EM_POLARIZATION_TYPE | RANDOM | Random or none. | 9 | IR | [<REF>PES</REF>] |  | No
EM_PROPAGATION_CONDITION | RADIO_DUCT | The propagation of radio energy under conditions in the <ECL>ATMOSPHERE</ECL> of the <ECL>EARTH</ECL> in which the refractive index (<EAL>REFRACTION_INDEX_REAL_PART</EAL>) decreases with <EAL>ALTITUDE_MSL</EAL> at a rate greater than 157 x 10<sup>-6</sup> per kilometre; radio duct. The unit of measure equation is defined by N = (n-1) x 10<sup>6</sup> where n is the <EAL>REFRACTION_INDEX_REAL_PART</EAL> and is known as an "N-unit". Radio energy that originates within a duct and leaves the <ECL>AERIAL</ECL> at angles near the horizontal may be trapped within the duct. | 1 | IR | [<REF>GMET</REF>, "radio duct"] |  | No
EM_PROPAGATION_CONDITION | STANDARD | The propagation of radio energy under conditions of standard refraction in the <ECL>ATMOSPHERE</ECL> of the <ECL>EARTH</ECL>, that is, an <ECL>ATMOSPHERE</ECL> or section of the <ECL>ATMOSPHERE</ECL> in which the refractive index (<EAL>REFRACTION_INDEX_REAL_PART</EAL>) decreases uniformly with <EAL>ALTITUDE_MSL</EAL> at a rate of approximately 40 x 10<sup>-6</sup> per kilometre. The unit of measure equation is defined by N = (n-1) x 10<sup>6</sup> where n is the <EAL>REFRACTION_INDEX_REAL_PART</EAL> and is known as an "N-unit". | 2 | IR | [<REF>GMET</REF>, "standard propagation"] |  | No
EM_PROPAGATION_CONDITION | SUBSTANDARD | The propagation of radio energy under conditions of substandard refraction in the <ECL>ATMOSPHERE</ECL> of the <ECL>EARTH</ECL>, that is, an <ECL>ATMOSPHERE</ECL> or section of the <ECL>ATMOSPHERE</ECL> in which the refractive index (<EAL>REFRACTION_INDEX_REAL_PART</EAL>) decreases with <EAL>ALTITUDE_MSL</EAL> at a rate of less than 40 x 10<sup>-6</sup> per kilometre. The unit of measure equation is defined by N = (n-1) x 10<sup>6</sup> where n is the <EAL>REFRACTION_INDEX_REAL_PART</EAL> and is known as an "N-unit". | 3 | IR | [<REF>GMET</REF>, "substandard propagation"] |  | No
EM_PROPAGATION_CONDITION | SUPERSTANDARD | The propagation of radio energy under conditions of superstandard refraction in the <ECL>ATMOSPHERE</ECL> of the <ECL>EARTH</ECL>, that is, an <ECL>ATMOSPHERE</ECL> or section of the <ECL>ATMOSPHERE</ECL> in which the refractive index (<EAL>REFRACTION_INDEX_REAL_PART</EAL>) decreases with <EAL>ALTITUDE_MSL</EAL> at a rate of greater than 40 x 10<sup>-6</sup> per kilometre. The unit of measure equation is defined by N = (n-1) x 10<sup>6</sup> where n is the <EAL>REFRACTION_INDEX_REAL_PART</EAL> and is known as an "N-unit". | 4 | IR | [<REF>GMET</REF>, "superstandard propagation"] |  | No
ENGINEER_TRENCH_TYPE | INFANTRY_TRENCH | <ECL>INFANTRY_TRENCH</ECL>. | 1 |  |  |  | No
ENGINEER_TRENCH_TYPE | SOVIET_ANTI_TANK_DITCH | An <ECL>ENGINEER_TRENCH</ECL> and <ECL>PARAPET</ECL> combination designed according to Soviet military doctrine to prevent crossing by <ECL>ARMOURED_TRACKED_VEHICLE</ECL>s; a Soviet style anti-tank ditch. | 2 |  |  |  | No
ENGINEER_TRENCH_TYPE | US_ANTI_TANK_DITCH | An <ECL>ENGINEER_TRENCH</ECL> and <ECL>PARAPET</ECL> combination designed according to <ABRV>US</ABRV> military doctrine to prevent crossing by <ECL>ARMOURED_TRACKED_VEHICLE</ECL>s; a <ABRV>US</ABRV> style anti-tank ditch. | 3 |  |  |  | No
EXISTENCE_CERTAINTY | APPROXIMATE | Approximate. | 1 | IR | [<REF>FACC</REF>, Annex B, COE:5] |  | Yes
EXISTENCE_CERTAINTY | DEFINITE | Certain or clear. | 2 | IR | [<REF>FACC</REF>, Annex B, COE:1] |  | Yes
EXISTENCE_CERTAINTY | DOUBTFUL | Not <EEL>DEFINITE</EEL> or obvious; doubtful. | 3 | IR | [<REF>FACC</REF>, Annex B, COE:2] |  | Yes
EXISTENCE_CERTAINTY | POSSIBLE | Possible. | 4 | IR | [<REF>FACC</REF>, Annex B, COE:4] |  | Yes
EXISTENCE_CERTAINTY | REPORTED | Reported but not verified by official methods. | 5 | IR | [<REF>FACC</REF>, Annex B, COE:3] |  | Yes
EXISTENCE_STATUS | ABANDONED | Abandoned, deserted, no longer used or inhabited, forsaken, or disused. | 1 | IR | [<REF>FACC</REF>, Annex B, EXS:6] |  | Yes
EXISTENCE_STATUS | ALTERNATE | May serve or be used in place of another; may substitute for a primary choice; alternate. | 2 | IR | [<REF>FACC</REF>, Annex B, EXS:12] |  | Yes
EXISTENCE_STATUS | ANCIENT | Belongs to, made in, or typical of an earlier period; ancient or antique. | 3 | IR | [<REF>FACC</REF>, Annex B, EXS:54] |  | Yes
EXISTENCE_STATUS | APPROXIMATE | Very close to or almost exact; approximate. | 4 | IR | [<REF>FACC</REF>, Annex B, EXS:44] |  | Yes
EXISTENCE_STATUS | BLADES_MISSING | A <ECL>WINDMILL</ECL> or <ECL>WIND_MOTOR</ECL> from which the turbine blades are missing. | 5 | PR | [<REF>S57A</REF>, Attribute, CONDTN:4] |  | Yes
EXISTENCE_STATUS | CONTINUOUS_OPERATION | Services or <ECL>FACILITY</ECL>s are always available; continuous operation. | 6 | IR | [<REF>FACC</REF>, Annex B, EXS:42] |  | Yes
EXISTENCE_STATUS | CONTROLLED | Access is regulated; an authority exercises restraining or directing influence; controlled. | 7 | IR | [<REF>FACC</REF>, Annex B, EXS:48] |  | Yes
EXISTENCE_STATUS | CORRESPONDS | Corresponds to a recommended track. | 8 | IR | [<REF>FACC</REF>, Annex B, EXS:20] |  | Yes
EXISTENCE_STATUS | DAMAGED | Not in its original condition and has been harmed, injured, or broken; damaged. | 9 | IR | [<REF>FACC</REF>, Annex B, EXS:66] |  | Yes
EXISTENCE_STATUS | DEFINITE | Certain; definite. | 10 | IR | [<REF>FACC</REF>, Annex B, EXS:1] |  | Yes
EXISTENCE_STATUS | DEFINITE_SHORELINE | The <ECL>LOCATION</ECL> of a <ECL>SHORELINE</ECL> is well defined; definite. | 11 | IR | [<REF>FACC</REF>, Annex B, EXS:61] |  | Yes
EXISTENCE_STATUS | DESTROYED | No longer in existence; destroyed, spoiled, ruined or demolished. | 12 | IR | [<REF>FACC</REF>, Annex B, EXS:7] |  | Yes
EXISTENCE_STATUS | DISMANTLED | Taken apart, disassembled, or torn down; dismantled. | 13 | IR | [<REF>FACC</REF>, Annex B, EXS:8] |  | Yes
EXISTENCE_STATUS | DISSIPATING | Attenuated to, or almost to the point of, disappearing; dissipating. | 14 | IR | [<REF>FACC</REF>, Annex B, EXS:52] |  | Yes
EXISTENCE_STATUS | DISUSED | No longer used for the purpose intended; disused. | 15 | PR | [<REF>S57A</REF>, Attribute, STATUS:4] |  | Yes
EXISTENCE_STATUS | DOES_NOT_CORRESPOND | Does not correspond to a recommended track. | 16 | IR | [<REF>FACC</REF>, Annex B, EXS:21] |  | Yes
EXISTENCE_STATUS | DOUBTFUL | <EEL>REPORTED</EEL> but has not been definitely determined to exist; doubtful. | 17 | PR | [<REF>S57A</REF>, Attribute, STATUS:18] |  | Yes
EXISTENCE_STATUS | EXTINGUISHED | No longer lit; extinguished. | 18 | PR | [<REF>S57A</REF>, Attribute, STATUS:11] |  | Yes
EXISTENCE_STATUS | HISTORIC | Famous or important in history or having great and lasting importance; historic. | 19 | IR | [<REF>FACC</REF>, Annex B, EXS:73] |  | Yes
EXISTENCE_STATUS | ILLUMINATED | Exposed to or revealed by <ECL>LIGHTING</ECL>; illuminated. | 20 | IR | [<REF>FACC</REF>, Annex B, EXS:72] |  | Yes
EXISTENCE_STATUS | INACTIVE | Not functioning or operating or out of use; inactive. | 21 | IR | [<REF>FACC</REF>, Annex B, EXS:65] |  | Yes
EXISTENCE_STATUS | INCOMPLETE | Not complete, lacking some parts, or not finished; incomplete. | 22 | IR | [<REF>FACC</REF>, Annex B, EXS:53] |  | Yes
EXISTENCE_STATUS | INDEFINITE_SHORELINE | The <ECL>LOCATION</ECL> of a <ECL>SHORELINE</ECL> is approximate or estimated; indefinite. | 23 | IR | [<REF>FACC</REF>, Annex B, EXS:60] |  | Yes
EXISTENCE_STATUS | INDETERMINATE | Not verified by examination or survey; indeterminate. | 24 | IR | [<REF>FACC</REF>, Annex B, EXS:55] |  | Yes
EXISTENCE_STATUS | INTERMITTENT_OPERATION | The services or <ECL>FACILITY</ECL>s are not always available; intermittent operation. | 25 | IR | [<REF>FACC</REF>, Annex B, EXS:43] |  | Yes
EXISTENCE_STATUS | ISOLATED | Isolated. | 26 | IR | [<REF>FACC</REF>, Annex B, EXS:31] |  | Yes
EXISTENCE_STATUS | MAINTAINED | Maintained. | 27 | IR | [<REF>FACC</REF>, Annex B, EXS:26] |  | Yes
EXISTENCE_STATUS | MAN_MADE | Man-made. | 28 | IR | [<REF>FACC</REF>, Annex B, EXS:46] |  | Yes
EXISTENCE_STATUS | NATURAL | Natural. | 29 | IR | [<REF>FACC</REF>, Annex B, EXS:45] |  | Yes
EXISTENCE_STATUS | NAVIGABLE | Of sufficient size (deep and wide enough) to be navigated by <ECL>VESSEL</ECL>s, especially passenger or cargo <ECL>VESSEL</ECL>s; navigable. | 30 | IR | [<REF>FACC</REF>, Annex B, EXS:32] |  | Yes
EXISTENCE_STATUS | NAVIGABLE_ABANDONED | <EEL>NAVIGABLE</EEL> and <EEL>ABANDONED</EEL>. | 31 | IR | [<REF>FACC</REF>, Annex B, EXS:723] |  | Yes
EXISTENCE_STATUS | NAVIGABLE_OPERATIONAL | <EEL>NAVIGABLE</EEL> and <EEL>OPERATIONAL</EEL>. | 32 | IR | [<REF>FACC</REF>, Annex B, EXS:724] |  | Yes
EXISTENCE_STATUS | NON_CONTROLLED | Not <EEL>CONTROLLED</EEL>; non-controlled. | 33 | IR | [<REF>FACC</REF>, Annex B, EXS:49] |  | Yes
EXISTENCE_STATUS | NON_TIDAL | Not <EAL>TIDE_INFLUENCED</EAL>. | 34 | IR | [<REF>FACC</REF>, Annex B, EXS:50] |  | Yes
EXISTENCE_STATUS | NOT_ACCESSIBLE | Not open for access; not accessible, closed or locked. | 35 | IR | [<REF>FACC</REF>, Annex B, EXS:27] |  | Yes
EXISTENCE_STATUS | NOT_ISOLATED | Not isolated. | 36 | IR | [<REF>FACC</REF>, Annex B, EXS:30] |  | Yes
EXISTENCE_STATUS | NOT_MAINTAINED | Not maintained. | 37 | IR | [<REF>FACC</REF>, Annex B, EXS:25] |  | Yes
EXISTENCE_STATUS | NOT_USABLE | Of no utility; not usable. | 38 | IR | [<REF>FACC</REF>, Annex B, EXS:59] |  | Yes
EXISTENCE_STATUS | OCCASIONAL | Not habitual; occasional or infrequent. | 39 | IR | [<REF>FACC</REF>, Annex B, EXS:70] |  | Yes
EXISTENCE_STATUS | ON_TEST_COMMISSIONED | Commissioned and on-test. | 40 | IR | [<REF>FACC</REF>, Annex B, EXS:37] |  | Yes
EXISTENCE_STATUS | ON_TEST_NOT_COMMISSIONED | Not commissioned and on-test. | 41 | IR | [<REF>FACC</REF>, Annex B, EXS:40] |  | Yes
EXISTENCE_STATUS | ONE_WAY | Moving or permitting movement in one <ECL>DIRECTION</ECL> only; one way. | 42 | IR | [<REF>FACC</REF>, Annex B, EXS:22] |  | Yes
EXISTENCE_STATUS | OPERATIONAL | Fit for proper functioning; ready for use; operational. | 43 | IR | [<REF>FACC</REF>, Annex B, EXS:28] |  | Yes
EXISTENCE_STATUS | OPERATIONAL_COMMISSIONED | <EEL>OPERATIONAL</EEL> and commissioned. | 44 | IR | [<REF>FACC</REF>, Annex B, EXS:36] |  | Yes
EXISTENCE_STATUS | OPERATIONAL_NOT_COMMISSIONED | <EEL>OPERATIONAL</EEL> but not commissioned. | 45 | IR | [<REF>FACC</REF>, Annex B, EXS:39] |  | Yes
EXISTENCE_STATUS | OUT_OF_SERVICE_COMMISSIONED | Commissioned and out-of-service. | 46 | IR | [<REF>FACC</REF>, Annex B, EXS:38] |  | Yes
EXISTENCE_STATUS | OUT_OF_SERVICE_NOT_COMMISSIONED | Not commissioned and out-of-service. | 47 | IR | [<REF>FACC</REF>, Annex B, EXS:41] |  | Yes
EXISTENCE_STATUS | PARTIALLY_DESTROYED | Some portion or part is <EEL>DESTROYED</EEL>. | 48 | IR | [<REF>FACC</REF>, Annex B, EXS:62] |  | Yes
EXISTENCE_STATUS | PERIODIC | Periodic or intermittent; recurring at intervals. | 49 | PR | [<REF>S57A</REF>, Attribute, STATUS:5] |  | Yes
EXISTENCE_STATUS | PERMANENT | Permanent. | 50 | IR | [<REF>FACC</REF>, Annex B, EXS:18] |  | Yes
EXISTENCE_STATUS | PLANNED_CONSTRUCTION | A <ECL>REGION</ECL> where a future construction is planned. | 51 | PR | [<REF>S57A</REF>, Attribute, CONDTN:5] |  | Yes
EXISTENCE_STATUS | PROPOSED | Suggested, put forward for consideration, discussion, or adoption; proposed. | 52 | IR | [<REF>FACC</REF>, Annex B, EXS:10] |  | Yes
EXISTENCE_STATUS | RECOMMENDED | Endorsed, commended as being worthy or desirable, or useful; recommended. | 53 | IR | [<REF>FACC</REF>, Annex B, EXS:71] |  | Yes
EXISTENCE_STATUS | REPORTED | Made known, but not verified; reported. | 54 | IR | [<REF>FACC</REF>, Annex B, EXS:3] |  | Yes
EXISTENCE_STATUS | RUINED | A <ECL>STRUCTURE</ECL> in a decayed or deteriorated condition resulting from neglect or disuse, or a damaged <ECL>STRUCTURE</ECL> in need of repair; ruined. | 55 | PR | [<REF>S57A</REF>, Attribute, CONDTN:2] |  | Yes
EXISTENCE_STATUS | SONAR_CONFIRMED | Existence has been confirmed by sonar return signals. | 56 | IR | [<REF>FACC</REF>, Annex B, EXS:57] |  | Yes
EXISTENCE_STATUS | SONAR_NOT_CONFIRMED | Existence has not been confirmed by sonar return signals. | 57 | IR | [<REF>FACC</REF>, Annex B, EXS:58] |  | Yes
EXISTENCE_STATUS | SWEPT | Cleared of obstacles; swept. | 58 | IR | [<REF>FACC</REF>, Annex B, EXS:47] |  | Yes
EXISTENCE_STATUS | SYNCHRONIZED | Occurring at a time, coincident at a point of time, and contemporary, simultaneous or synchronized. | 59 | IR | [<REF>S57A</REF>, Attribute, STATUS:15] |  | Yes
EXISTENCE_STATUS | TEMPORARY | Temporary. | 60 | IR | [<REF>S57A</REF>, Attribute, STATUS:7] |  | Yes
EXISTENCE_STATUS | TIDAL | Influenced by the <ECL>TIDE</ECL>; tidal. | 61 | IR | [<REF>FACC</REF>, Annex B, EXS:51] |  | Yes
EXISTENCE_STATUS | TWO_WAY | Moving or permitting movement in two <ECL>DIRECTION</ECL>s only; two way. | 62 | IR | [<REF>FACC</REF>, Annex B, EXS:23] |  | Yes
EXISTENCE_STATUS | UNDER_CONSTRUCTION | In the process of being built or renovated; under construction. | 63 | IR | [<REF>FACC</REF>, Annex B, EXS:5] |  | Yes
EXISTENCE_STATUS | UNWATCHED | Usually automatic in operation, without any permanently stationed <ECL>PERSONNEL</ECL> to superintend it; unwatched. | 64 | IR | [<REF>S57A</REF>, Attribute, STATUS:17] |  | Yes
EXISTENCE_STATUS | WATCHED | Looked at or observed over a period especially to be aware of any movement or change; watched. | 65 | IR | [<REF>S57A</REF>, Attribute, STATUS:16] |  | Yes
EXPLOSIVE_MINE_TYPE | ANTIPERSONNEL | An <ECL>EXPLOSIVE_LAND_MINE</ECL> designed to kill or incapacitate <ECL>HUMAN</ECL>s; an anti-personnel mine. | 1 | IR | [<REF>F20-32</REF>] |  | No
EXPLOSIVE_MINE_TYPE | ANTITANK | An <ECL>EXPLOSIVE_LAND_MINE</ECL> designed to immobilize or destroy <ECL>ARMOURED_TRACKED_FIGHTING_VEHICLE</ECL>s and their occupants; an anti-tank mine. | 2 | IR | [<REF>F20-32</REF>] |  | No
EXPLOSIVE_MINE_TYPE | ANTITANK_SMART | A "smart" anti-tank <ECL>EXPLOSIVE_LAND_MINE</ECL> designed to produce a mobility or catastrophic kill by a top or side attack when a target <ECL>VEHICLE</ECL> activates the fuse with acoustic or seismic signals. When activated, an infrared-sensored, explosive-formed penetrating or a shaped-charge rocket warhead sublet is launched and the warhead acquires the target. | 3 | IR | [<REF>F20-32</REF>] |  | No
EXPLOSIVE_MINE_TYPE | AQUATIC_ACTIVE | An <ECL>EXPLOSIVE_NAVAL_MINE</ECL> actuated by the reflection from a target of an emitted signal; aquatic active. | 4 | IR | [<REF>J1-02</REF>] |  | No
EXPLOSIVE_MINE_TYPE | AQUATIC_BOTTOM | An <ECL>EXPLOSIVE_NAVAL_MINE</ECL> with negative buoyancy that remains on the <ECL>WATERBODY_FLOOR</ECL>; an aquatic bottom or ground mine. | 5 | IR | [<REF>J1-02</REF>] |  | No
EXPLOSIVE_MINE_TYPE | AQUATIC_BURIED | An <ECL>EXPLOSIVE_NAVAL_MINE</ECL> with negative buoyancy that is completely buried in the <ECL>WATERBODY_FLOOR</ECL>; aquatic buried. | 6 | IR | [<REF>J1-02</REF>] |  | No
EXPLOSIVE_MINE_TYPE | AQUATIC_DRIFTING | A buoyant or neutrally buoyant <ECL>EXPLOSIVE_NAVAL_MINE</ECL>, free to drift under the influence of <ECL>WATER_WAVE</ECL>s, <ECL>WIND</ECL>s, <ECL>WATER_CURRENT</ECL>s or the <ECL>TIDE</ECL>; aquatic drifting. | 7 | IR | [<REF>J1-02</REF>] |  | No
EXPLOSIVE_MINE_TYPE | AQUATIC_FLOATING | An <ECL>EXPLOSIVE_NAVAL_MINE</ECL> floating on a <ECL>WATERBODY_SURFACE</ECL>; aquatic floating. | 8 | IR | [<REF>J1-02</REF>] |  | No
EXPLOSIVE_MINE_TYPE | AQUATIC_FREE | A moored <ECL>EXPLOSIVE_NAVAL_MINE</ECL>, the mooring of which has parted or been cut so that it is floating free; aquatic free. | 9 | IR | [<REF>J1-02</REF>] |  | No
EXPLOSIVE_MINE_TYPE | AQUATIC_MOORED | A contact or influence-operated <ECL>EXPLOSIVE_NAVAL_MINE</ECL> of positive buoyancy held below the <ECL>WATERBODY_SURFACE</ECL> by a mooring attached to a sinker or <ECL>ANCHOR</ECL> on the <ECL>WATERBODY_FLOOR</ECL>; aquatic moored. | 10 | IR | [<REF>J1-02</REF>] |  | No
EXPLOSIVE_MINE_TYPE | AQUATIC_PROUD | An <ECL>EXPLOSIVE_NAVAL_MINE</ECL> that is partially buried in the <ECL>WATERBODY_FLOOR</ECL>; aquatic "proud". | 11 |  |  | [<REF>SOED</REF>, "proud", 12] | No
EXPLOSIVE_MINE_TYPE | AQUATIC_WATCHING | An <ECL>EXPLOSIVE_NAVAL_MINE</ECL> secured to its mooring but showing on the <ECL>WATERBODY_SURFACE</ECL> possibly only in certain tidal conditions; aquatic "watching". | 12 | IR | [<REF>J1-02</REF>] |  | No
EXPLOSIVE_MINE_TYPE | DECOY | A phony or decoy <ECL>EXPLOSIVE_MINE</ECL>. | 13 |  |  | [<REF>SOED</REF>, "decoy"] | No
EXPLOSIVE_MINE_TYPE | INFLUENCE | A <ECL>EXPLOSIVE_MINE</ECL> actuated by the influence of a target on some physical condition in the vicinity of the <ECL>EXPLOSIVE_MINE</ECL> or on radiations emanating from the <ECL>EXPLOSIVE_MINE</ECL>. | 14 | IR | [<REF>J1-02</REF>] |  | No
EXPLOSIVE_MINE_TYPE | MIXED | An <ECL>EXPLOSIVE_MINE</ECL>s of multiple characteristics; mixed. | 15 |  |  |  | No
EXPLOSIVE_MINE_TYPE | WIDE_AREA | An <ECL>EXPLOSIVE_LAND_MINE</ECL> dispersed by <ECL>FIELD_ARTILLERY</ECL> that uses ground sensors (for example: seismic, acoustic, and/or magnetic) to activate itself against moving targets within a designated range; wide area. | 16 |  |  |  | No
EXTERIOR_WALL_CONSTRUCTION_TYPE | BRICK | Bricks cemented with mortar. | 1 |  |  |  | No
EXTERIOR_WALL_CONSTRUCTION_TYPE | GLASS | Predominantly of glass. | 2 |  |  | [<REF>SOED</REF>, "glass", 1] | No
EXTERIOR_WALL_CONSTRUCTION_TYPE | HOLLOW_CONCRETE_BLOCK | Hollow concrete blocks cemented with mortar. | 3 |  |  |  | No
EXTERIOR_WALL_CONSTRUCTION_TYPE | HOLLOW_FIRED_CLAY_BLOCK | Hollow fired clay blocks cemented with mortar. | 4 |  |  |  | No
EXTERIOR_WALL_CONSTRUCTION_TYPE | MASONRY | Masonry. | 5 |  |  | [<REF>SOED</REF>, "masonry", 1] | No
EXTERIOR_WALL_CONSTRUCTION_TYPE | PREFABRICATED_CONCRETE_TILT_UP | Constructed of load bearing pre-fabricated concrete sheets assembled at the building <ECL>SITE</ECL>; tilt up. | 6 |  |  |  | No
EXTERIOR_WALL_CONSTRUCTION_TYPE | REINFORCED_CONCRETE | Reinforced concrete. | 7 |  |  | [<REF>SOED</REF>, "reinforced concrete"] | No
EXTERIOR_WALL_CONSTRUCTION_TYPE | WOOD_PRODUCT | Wood product secured to framing studs. | 8 |  |  |  | No
EXTERIOR_WALL_FORTIFICATION | NONE_PRESENT | No <ECL>FORTIFICATION</ECL>s are present. | 1 |  |  |  | No
EXTERIOR_WALL_FORTIFICATION | ONE_ROW_SANDBAGS | One row of sandbags. | 2 |  |  |  | No
EXTERIOR_WALL_FORTIFICATION | TIMBERS | Timbers leaning against the exterior. | 3 |  |  | [<REF>SOED</REF>, "timber", n1 3] | No
EXTERIOR_WALL_FORTIFICATION | TWO_ROWS_SANDBAGS | Two rows of sandbags. | 4 |  |  |  | No
EXTERNAL_PAINT_SCHEME | DESERT_CAMOUFLAGE | Desert camouflage. | 1 | IR | [<REF>EBEV</REF>, 4.3.1.1, Bit: 0 (Paint Scheme)] | [<REF>EBEV</REF>, 4.3.1.1, Bits: 17-18 (Camouflage Type)], [<REF>EBEV</REF>, 4.3.3, Bits: 28-29 (Camouflage Type)] | No
EXTERNAL_PAINT_SCHEME | FOREST_CAMOUFLAGE | Forest camouflage. | 2 | IR | [<REF>EBEV</REF>, 4.3.1.1, Bit: 0 (Paint Scheme)] | [<REF>EBEV</REF>, 4.3.1.1, Bits: 17-18 (Camouflage Type)], [<REF>EBEV</REF>, 4.3.3, Bits: 28-29 (Camouflage Type)] | No
EXTERNAL_PAINT_SCHEME | NONE_PRESENT | None present. | 3 | IR | [<REF>EBEV</REF>, 4.3.1.1, Bit: 0 (Paint Scheme)] | [<REF>EBEV</REF>, 4.3.1.1, Bits: 17-18 (Camouflage Type)], [<REF>EBEV</REF>, 4.3.3, Bits: 28-29 (Camouflage Type)] | No
EXTERNAL_PAINT_SCHEME | UNIFORM_COLOUR | Uniform colour. | 4 | IR | [<REF>EBEV</REF>, 4.3.1.1, Bit: 0 (Paint Scheme)] | [<REF>EBEV</REF>, 4.3.1.1, Bits: 17-18 (Camouflage Type)], [<REF>EBEV</REF>, 4.3.3, Bits: 28-29 (Camouflage Type)] | No
EXTERNAL_PAINT_SCHEME | WINTER_CAMOUFLAGE | Winter camouflage. | 5 | IR | [<REF>EBEV</REF>, 4.3.1.1, Bit: 0 (Paint Scheme)] | [<REF>EBEV</REF>, 4.3.1.1, Bits: 17-18 (Camouflage Type)], [<REF>EBEV</REF>, 4.3.3, Bits: 28-29 (Camouflage Type)] | No
EXTERNAL_WINDOW_COVERING | BARS | Framework of metal bars. | 1 |  |  |  | No
EXTERNAL_WINDOW_COVERING | HURRICANE_SHUTTERS | Shutters that provide protection for <ECL>WINDOW</ECL>s during <ECL>HURRICANE</ECL>s. EXAMPLES Bahama shutter, awning, storm pane, roll down shutter, accordion shutter. | 2 |  |  |  | No
EXTERNAL_WINDOW_COVERING | NONE_PRESENT | No external covering is present. | 3 |  |  |  | No
EXTERNAL_WINDOW_COVERING | WINDOW_SCREEN | Fine wire mesh; window screen. | 4 |  |  |  | No
EXTRACTION_MINE_TYPE | BELOW_SURFACE | Tunnels are cut below the <ECL>SURFACE</ECL> of the <ECL>TERRAIN</ECL> to gain access to the mineral deposit. | 1 | IR | [<REF>FACC</REF>, Annex B, MIN:9] |  | No
EXTRACTION_MINE_TYPE | BORROW | Borrow. | 2 | IR | [<REF>FACC</REF>, Annex B, MIN:1] |  | No
EXTRACTION_MINE_TYPE | HORIZONTAL_SHAFT | Horizontal shaft. | 3 | IR | [<REF>FACC</REF>, Annex B, MIN:2] |  | No
EXTRACTION_MINE_TYPE | OPEN_PIT | Open pit. | 4 | IR | [<REF>FACC</REF>, Annex B, MIN:3] |  | No
EXTRACTION_MINE_TYPE | PEAT_CUTTINGS | Peat cuttings. | 5 | IR | [<REF>FACC</REF>, Annex B, MIN:8] |  | No
EXTRACTION_MINE_TYPE | PLACER | Placer. | 6 | IR | [<REF>FACC</REF>, Annex B, MIN:4] |  | No
EXTRACTION_MINE_TYPE | PROSPECT | Prospect. | 7 | IR | [<REF>FACC</REF>, Annex B, MIN:5] |  | No
EXTRACTION_MINE_TYPE | STRIP | Strip-mine; strip or surface. | 8 | IR | [<REF>FACC</REF>, Annex B, MIN:6] |  | No
EXTRACTION_MINE_TYPE | VERTICAL_SHAFT | Vertical shaft. | 9 | IR | [<REF>FACC</REF>, Annex B, MIN:7] |  | No
FABRICATION_TYPE | HEAVY | Characterized by large heavy steel frame <ECL>BUILDING</ECL>s and may utilize large cranes for heavy lifting. | 1 | IR | [<REF>FACC</REF>, Annex B, FTP:2] |  | No
FABRICATION_TYPE | LIGHT | Characterized by light steel or wood frame <ECL>BUILDING</ECL>s and lack heavy equipment. | 2 | IR | [<REF>FACC</REF>, Annex B, FTP:1] |  | No
FACILITY_COMMISSIONED_STATUS | ON_TEST_COMMISSIONED | Commissioned and on-test. | 1 | IR | [<REF>FAD</REF>, Annex B, CMS:2] |  | No
FACILITY_COMMISSIONED_STATUS | ON_TEST_NOT_COMMISSIONED | Not commissioned and on-test. | 2 | IR | [<REF>FAD</REF>, Annex B, CMS:5] |  | No
FACILITY_COMMISSIONED_STATUS | OPERATIONAL_COMMISSIONED | Commissioned and operational. | 3 | IR | [<REF>FAD</REF>, Annex B, CMS:1] |  | No
FACILITY_COMMISSIONED_STATUS | OPERATIONAL_NOT_COMMISSIONED | Not commissioned and operational. | 4 | IR | [<REF>FAD</REF>, Annex B, CMS:4] |  | No
FACILITY_COMMISSIONED_STATUS | OUT_SERVICE_COMMISSIONED | Commissioned and out of service. | 5 | IR | [<REF>FAD</REF>, Annex B, CMS:3] |  | No
FACILITY_COMMISSIONED_STATUS | OUT_SERVICE_NOT_COMMISSIONED | Not commissioned and out of service. | 6 | IR | [<REF>FAD</REF>, Annex B, CMS:6] |  | No
FACILITY_OPERATION_CONTINUITY | CONTINUOUS | Services or <ECL>FACILITY</ECL>s are always available; continuous operation. | 1 | IR | [<REF>FAD</REF>, Annex B, COS:1] |  | No
FACILITY_OPERATION_CONTINUITY | INTERMITTENT | The services or <ECL>FACILITY</ECL>s are not always available; intermittent operation. | 2 | IR | [<REF>FAD</REF>, Annex B, COS:2] |  | No
FACILITY_OPERATION_CONTINUITY | OCCASIONAL | Not habitual; occasional or infrequent. | 3 | IR | [<REF>FAD</REF>, Annex B, COS:3] |  | No
FARMING_METHOD | CROP_ROTATION | The process of growing several different crops on the same <ECL>TRACT</ECL> in successive years or seasons, supporting both replenishment of the <ECL>SOIL</ECL> and pest and disease abatement; crop rotation. | 1 | IR | [<REF>APDS</REF>, "crop rotation"] |  | No
FARMING_METHOD | GRAZING | Supporting the feeding of livestock on low <ECL>VEGETATION</ECL> (for example: <ECL>GRASS</ECL>) on pastures and ranges; grazing. | 2 |  |  | [<REF>SOED</REF>, "grazing"] | No
FARMING_METHOD | PERMACULTURE | The continuous use of a <ECL>TRACT</ECL> for cultivation; permaculture. | 3 |  |  | [<REF>SOED</REF>, "permaculture"], [<REF>AGNIC</REF>] | No
FARMING_METHOD | SLASH_AND_BURN | A system of cultivation in which <ECL>PLANT</ECL>s are cut down, allowed to dry, and then burned off before crops are planted; slash-and-burn [<REF>SOED</REF>, "slash-and-burn"]. | 4 |  |  |  | No
FENCE_TYPE | BARBED_WIRE | Constructed of wire with sharp points or barbs twisted on it every 2 to 5 centimetres; barbed wire. | 1 | IR | [<REF>FACC</REF>, Annex B, FTI:5] |  | No
FENCE_TYPE | CHAIN_LINK | Chain link. | 2 | IR | [<REF>FACC</REF>, Annex B, FTI:6] |  | No
FENCE_TYPE | CHAIN_LINK_BARBS_ABOVE | <EEL>CHAIN_LINK</EEL> with coiled barbs or razor wire along the upper margin; chain link with barbs above. | 3 |  |  |  | No
FENCE_TYPE | CHAIN_LINK_WITH_SLATS | <EEL>CHAIN_LINK</EEL> with slats. EXAMPLE Sand <ECL>FENCE</ECL>. | 4 |  |  |  | No
FENCE_TYPE | LOOSE_STONE | Constructed of loose <ECL>STONE</ECL>s, generally those gathered from an adjacent field. | 5 | IR | [<REF>FACC</REF>, Annex B, FTI:4] |  | No
FENCE_TYPE | METAL | Metal. | 6 | IR | [<REF>FACC</REF>, Annex B, FTI:1] |  | No
FENCE_TYPE | MINEFIELD_LANE | <ECL>FENCE</ECL> or <ECL>NON_EMPTY_SET</ECL> of <ECL>MARKER</ECL>s indicating a lane cleared through a <ECL>MINEFIELD</ECL>. | 7 |  |  |  | No
FENCE_TYPE | MINEFIELD_PERIMETER | <ECL>FENCE</ECL> indicating the <ECL>BOUNDARY</ECL> of a <ECL>MINEFIELD</ECL> or fictitious <ECL>MINEFIELD</ECL>. | 8 |  |  |  | No
FENCE_TYPE | STONE | Constructed of <ECL>STONE</ECL>s, usually quarried, shaped, and mortared. | 9 | IR | [<REF>FACC</REF>, Annex B, FTI:3] |  | No
FENCE_TYPE | WOOD | Wood. | 10 | IR | [<REF>FACC</REF>, Annex B, FTI:2] |  | No
FERRY_ROUTE_TYPE | CABLE | Follows a fixed <ECL>ROUTE</ECL> guided by a <ECL>LOAD_CABLE</ECL>. | 1 | PR | [<REF>S57A</REF>, Attribute, CATFRY:2] |  | No
FERRY_ROUTE_TYPE | FREE_MOVING | <ECL>ROUTE</ECL> varies with weather, <ECL>TIDE</ECL>, and traffic; free moving. | 2 | PR | [<REF>S57A</REF>, Attribute, CATFRY:1] |  | No
FERRY_ROUTE_TYPE | ICE | Crosses a lead in wintertime; ice. | 3 | PR | [<REF>S57A</REF>, Attribute, CATFRY:3] |  | No
FIELD_PATTERN | LINEAR | Planted in a linear arrangement. | 1 | IR | [<REF>FACC</REF>, Annex B, FTC:7] |  | No
FIELD_PATTERN | REGULAR | Planted in a specific and uniform arrangement. | 2 | IR | [<REF>FACC</REF>, Annex B, FTC:6] |  | No
FIELD_PATTERN | TERRACED | Utilizing a long, low <ECL>RIDGE</ECL> of <ECL>SOIL</ECL> across a slope with a flat or graded channel to stop erosion of the <ECL>SOIL</ECL> and control <ECL>RUN_OFF</ECL>; terraced. | 3 | IR | [<REF>FACC</REF>, Annex B, FTC:3] |  | No
FIGHTER_WINGED_AIRCRAFT_TYPE | F_1 | F-1 (<ABRV>US</ABRV> Navy FJ), manufactured by North American. | 1 | IR | [<REF>AMAG</REF>] |  | No
FIGHTER_WINGED_AIRCRAFT_TYPE | F_2 | F-2 (<ABRV>US</ABRV> Navy F2H), manufactured by McDonnell. | 2 | IR | [<REF>AMAG</REF>] |  | No
FIGHTER_WINGED_AIRCRAFT_TYPE | F_3 | F-3 (<ABRV>US</ABRV> Navy F3H), manufactured by McDonnell. | 3 | IR | [<REF>AMAG</REF>] |  | No
FIGHTER_WINGED_AIRCRAFT_TYPE | F_4 | F-4 "Phantom" and "Phantom II", manufactured by McDonnell Douglas. | 4 | IR | [<REF>AMAG</REF>] |  | No
FIGHTER_WINGED_AIRCRAFT_TYPE | F_5 | F-5A/B "Freedom Fighter" or F-5E/F "Tiger", manufactured by Northrop. | 5 | IR | [<REF>AMAG</REF>] |  | No
FIGHTER_WINGED_AIRCRAFT_TYPE | F_6 | F-6 (<ABRV>US</ABRV> Navy F4D), manufactured by Douglas. | 6 | IR | [<REF>AMAG</REF>] |  | No
FIGHTER_WINGED_AIRCRAFT_TYPE | F_7 | F-7 (<ABRV>US</ABRV> Navy YF2Y-1), manufactured by Convair. | 7 | IR | [<REF>AMAG</REF>] |  | No
FIGHTER_WINGED_AIRCRAFT_TYPE | F_8 | F-8 (<ABRV>US</ABRV> Navy F8U), manufactured by LTV. | 8 | IR | [<REF>AMAG</REF>] |  | No
FIGHTER_WINGED_AIRCRAFT_TYPE | F_9 | F-9 (<ABRV>US</ABRV> Navy F9F), manufactured by Grumman. | 9 | IR | [<REF>AMAG</REF>] |  | No
FIGHTER_WINGED_AIRCRAFT_TYPE | F_10 | F-10 (<ABRV>US</ABRV> Navy F3D), manufactured by Douglas. | 10 | IR | [<REF>AMAG</REF>] |  | No
FIGHTER_WINGED_AIRCRAFT_TYPE | F_11 | F-11 (<ABRV>US</ABRV> Navy F11F), manufactured by Grumman. | 11 | IR | [<REF>AMAG</REF>] |  | No
FIGHTER_WINGED_AIRCRAFT_TYPE | F_12 | F-12, manufactured by Lockheed. | 12 | IR | [<REF>AMAG</REF>] |  | No
FIGHTER_WINGED_AIRCRAFT_TYPE | F_14 | F-14 "Tomcat", manufactured by Grumman. | 13 | IR | [<REF>AMAG</REF>] |  | No
FIGHTER_WINGED_AIRCRAFT_TYPE | F_15 | F-15 "Eagle" or F-15 "Streak Eagle" or F-15E "Strike Eagle", manufactured by McDonnell Douglas. | 14 | IR | [<REF>AMAG</REF>] |  | No
FIGHTER_WINGED_AIRCRAFT_TYPE | F_16 | F-16 "Fighting Falcon", manufactured by General Dynamics. | 15 | IR | [<REF>AMAG</REF>] |  | No
FIGHTER_WINGED_AIRCRAFT_TYPE | F_17 | F-1 "Cobra", manufactured by Northrop. | 16 | IR | [<REF>AMAG</REF>] |  | No
FIGHTER_WINGED_AIRCRAFT_TYPE | F_18 | F-18, manufactured by McDonnell Douglas. | 17 | IR | [<REF>AMAG</REF>] |  | No
FIGHTER_WINGED_AIRCRAFT_TYPE | F_19 | F-19, manufactured by Lockheed. | 18 | IR | [<REF>AMAG</REF>] |  | No
FIGHTER_WINGED_AIRCRAFT_TYPE | F_20 | F-20 "Tigershark", manufactured by Northrop. | 19 | IR | [<REF>AMAG</REF>] |  | No
FIGHTER_WINGED_AIRCRAFT_TYPE | F_21 | F-21 "Lion Cub", manufactured by IAI KFIR. | 20 | IR | [<REF>AMAG</REF>] |  | No
FIGHTER_WINGED_AIRCRAFT_TYPE | F_22 | F-2 "Raptor", manufactured by Lockheed-Martin. | 21 | IR | [<REF>AMAG</REF>] |  | No
FIGHTER_WINGED_AIRCRAFT_TYPE | F_23 | F-23, manufactured by Northrop-McDonnell Douglas. | 22 | IR | [<REF>AMAG</REF>] |  | No
FIGHTER_WINGED_AIRCRAFT_TYPE | F_100 | F-100 "Super Sabre", manufactured by North American. | 23 | IR | [<REF>AMAG</REF>] |  | No
FIGHTER_WINGED_AIRCRAFT_TYPE | F_101 | F-101 "Voodoo", manufactured by McDonnell. | 24 | IR | [<REF>AMAG</REF>] |  | No
FIGHTER_WINGED_AIRCRAFT_TYPE | F_102 | F-102 "Delta Dagger", manufactured by Convair. | 25 | IR | [<REF>AMAG</REF>] |  | No
FIGHTER_WINGED_AIRCRAFT_TYPE | F_104 | F-104 "Starfighter", manufactured by Lockheed. | 26 | IR | [<REF>AMAG</REF>] |  | No
FIGHTER_WINGED_AIRCRAFT_TYPE | F_105 | F-105 "Thunderchief", manufactured by Republic. | 27 | IR | [<REF>AMAG</REF>] |  | No
FIGHTER_WINGED_AIRCRAFT_TYPE | F_106 | F-106 "Delta Dart", manufactured by Convair. | 28 | IR | [<REF>AMAG</REF>] |  | No
FIGHTER_WINGED_AIRCRAFT_TYPE | F_107 | F-107, manufactured by North American. | 29 | IR | [<REF>AMAG</REF>] |  | No
FIGHTER_WINGED_AIRCRAFT_TYPE | F_108 | F-108 "Rapier", manufactured by North American. | 30 | IR | [<REF>AMAG</REF>] |  | No
FIGHTER_WINGED_AIRCRAFT_TYPE | F_110 | F-110 "Spectre", manufactured by McDonnell. | 31 | IR | [<REF>AMAG</REF>] |  | No
FIGHTER_WINGED_AIRCRAFT_TYPE | F_111 | F-111 "Aardvark", manufactured by General Dynamics. | 32 | IR | [<REF>AMAG</REF>] |  | No
FIGHTER_WINGED_AIRCRAFT_TYPE | F_117 | F-117 "Nighthawk", manufactured by Lockheed. | 33 | IR | [<REF>AMAG</REF>] |  | No
FILL_TYPE | EMBANKMENT | <ECL>EMBANKMENT</ECL>. | 1 |  |  |  | No
FILL_TYPE | FILLED_TERRAIN | <ECL>FILLED_TERRAIN</ECL>. | 2 |  |  |  | No
FISHING_FACILITY_TYPE | STAKE | A <ECL>POLE</ECL> or <ECL>STAKE</ECL> placed in shallow <ECL>WATER</ECL> to outline a fishing <ECL>REGION</ECL> or to catch <ECL>FISH</ECL>. | 1 | PR | [<REF>S57A</REF>, Attribute, CATFIF:1] |  | No
FISHING_FACILITY_TYPE | TRAP | A <ECL>STRUCTURE</ECL> (usually portable) for catching <ECL>FISH</ECL>; trap. | 2 | PR | [<REF>S57A</REF>, Attribute, CATFIF:2] |  | No
FISHING_FACILITY_TYPE | TUNA_NET | A <ECL>FISHING_FACILITY</ECL> that employs nets spread out under the <ECL>WATERBODY_SURFACE</ECL> to catch tuna. | 3 | IR | [<REF>FACC</REF>, Annex B, FFC:4] |  | No
FISHING_FACILITY_TYPE | WEIR | A <ECL>FENCE</ECL> of <ECL>STAKE</ECL>s or <ECL>STONE</ECL>s set in a <ECL>RIVER</ECL> or along a <ECL>SHORE</ECL> to trap <ECL>FISH</ECL>; weir. | 4 | PR | [<REF>S57A</REF>, Attribute, CATFIF:3] |  | No
FLOOR_CONSTRUCTION_TYPE | BRICK | Brick. | 1 |  |  | [<REF>SOED</REF>, "brick", 1] | No
FLOOR_CONSTRUCTION_TYPE | COBBLE | Cobble. | 2 |  |  | [<REF>SOED</REF>, "cobble", 1] | No
FLOOR_CONSTRUCTION_TYPE | CONCRETE | Concrete. | 3 |  |  | [<REF>SOED</REF>, "concrete", 3] | No
FLOOR_CONSTRUCTION_TYPE | DIMENSION_LUMBER | Lumber that was cut to the sizes usually in demand, or to special sizes as ordered and secured to joists; dimension lumber. | 4 |  |  |  | No
FLOOR_CONSTRUCTION_TYPE | EARTHEN | Packed <ECL>SOIL</ECL>; earthen. | 5 |  |  |  | No
FLOOR_CONSTRUCTION_TYPE | ENGINEERED_LUMBER | Manufactured sheets of wood fibre and adhesives secured to joists; engineered lumber. | 6 |  |  |  | No
FLOOR_CONSTRUCTION_TYPE | REINFORCED_CONCRETE | Reinforced <EEL>CONCRETE</EEL>. | 7 |  |  | [<REF>SOED</REF>, "reinforced concrete"] | No
FLOOR_CONSTRUCTION_TYPE | STEEL | Sheets or plates of steel. | 8 |  |  | [<REF>SOED</REF>, "steel", n1 1] | No
FLOOR_COVERING_TYPE | CARPET | Carpet. | 1 |  |  | [<REF>SOED</REF>, "carpet", 2] | No
FLOOR_COVERING_TYPE | CERAMIC_TILE | Ceramic tile. | 2 | IR | [<REF>APDS</REF>, "ceramic tile"] |  | No
FLOOR_COVERING_TYPE | CONCRETE | Concrete. | 3 |  |  | [<REF>SOED</REF>, "concrete", 3] | No
FLOOR_COVERING_TYPE | FIRED_CLAY_TILE | Fired clay tile. | 4 |  |  |  | No
FLOOR_COVERING_TYPE | NONE_PRESENT | No covering is present; bare. | 5 |  |  |  | No
FLOOR_COVERING_TYPE | SHEET_VINYL | Sheet vinyl. | 6 |  |  | [<REF>SOED</REF>, "vinyl", 2] | No
FLOOR_COVERING_TYPE | SLATE | Slate. | 7 |  |  | [<REF>SOED</REF>, "slate", 1] | No
FLOOR_COVERING_TYPE | THATCH | Thatch. | 8 |  |  | [<REF>SOED</REF>, "thatch", 1a] | No
FLOOR_COVERING_TYPE | VINYL_TILE | Vinyl tile. | 9 |  |  | [<REF>SOED</REF>, "vinyl", 2] | No
FLOOR_COVERING_TYPE | WOOD | Wood. | 10 |  |  | [<REF>SOED</REF>, "wood", n1 4a] | No
FOG_SIGNAL_GENERATION_TYPE | AUTOMATIC | Initiated by a self-regulating mechanism such as a timer or light sensor; automatic. | 1 | PR | [<REF>S57A</REF>, Attribute, SIGGEN:1] |  | No
FOG_SIGNAL_GENERATION_TYPE | HAND | A manually operated mechanism such as a hand-cranked siren. | 2 | PR | [<REF>S57A</REF>, Attribute, SIGGEN:3] |  | No
FOG_SIGNAL_GENERATION_TYPE | WAVE_ACTION | Motion of the <ECL>WATERBODY_SURFACE</ECL>; wave action. EXAMPLE Bell in a <ECL>BUOY</ECL>. | 3 | PR | [<REF>S57A</REF>, Attribute, SIGGEN:2] |  | No
FOG_SIGNAL_GENERATION_TYPE | WIND | The <ECL>WIND</ECL>. EXAMPLE Wind driven whistle. | 4 | PR | [<REF>S57A</REF>, Attribute, SIGGEN:4] |  | No
FOLIAGE_STATE | LOW_DENSITY_LOW_CHLOROPHYLL | Low spatial density and low chlorophyll content. EXAMPLE Winter foliage on a deciduous <ECL>TREE</ECL>. | 1 |  |  |  | No
FOLIAGE_STATE | MEDIUM_DENSITY_HIGH_CHLOROPHYLL | Low to medium spatial density and high chlorophyll content. EXAMPLE Spring foliage on a deciduous <ECL>TREE</ECL>. | 2 |  |  |  | No
FOLIAGE_STATE | HIGH_DENSITY_LOW_CHLOROPHYLL | High spatial density and low chlorophyll content. EXAMPLE Autumn foliage on a deciduous <ECL>TREE</ECL>. | 3 |  |  |  | No
FOLIAGE_STATE | HIGH_DENSITY_HIGH_CHLOROPHYLL | High spatial density and high chlorophyll content. EXAMPLE Summer foliage on a deciduous <ECL>TREE</ECL>. | 4 |  |  |  | No
FRIGATE_TYPE | GRISHA_I_CLASS_ASW_CORVETTE | Grisha I class <ABRV>ASW</ABRV> corvette. | 1 | IR | [<REF>WNT</REF>, Russia, Littoral warfare ships, Patrol combatants] |  | No
FRIGATE_TYPE | GRISHA_III_CLASS_ASW_CORVETTE | Grisha III class <ABRV>ASW</ABRV> corvette. | 2 | IR | [<REF>WNT</REF>, Russia, Littoral warfare ships, Patrol combatants] |  | No
FRIGATE_TYPE | GRISHA_V_CLASS_ASW | Grisha V class <ABRV>ASW</ABRV> <ECL>FRIGATE</ECL>. | 3 | IR | [<REF>WNT</REF>, Russia, Littoral warfare ships, Patrol combatants] |  | No
FRIGATE_TYPE | PARCHIM_II_CLASS | Parchim II class <ECL>FRIGATE</ECL>. | 4 | IR | [<REF>WNT</REF>, Russia, Littoral warfare ships, Patrol combatants] |  | No
FRIGATE_TYPE | THETIS_CLASS | Thetis class (type 420) <ECL>FRIGATE</ECL> designed for fisheries patrol. | 5 | IR | [<REF>WNT</REF>, Europe, Greece, Patrol craft] |  | No
FRONT_AND_AXIS_REFERENCE | NEGATIVE_X | The negative "X" axis. | 1 |  |  |  | No
FRONT_AND_AXIS_REFERENCE | NEGATIVE_Y | The negative "Y" axis. | 2 |  |  |  | No
FRONT_AND_AXIS_REFERENCE | NEGATIVE_Z | The negative "Z" axis. | 3 |  |  |  | No
FRONT_AND_AXIS_REFERENCE | NO_FRONT_PRESENT | Has no front. EXAMPLES Cylinder, sphere. | 4 |  |  |  | No
FRONT_AND_AXIS_REFERENCE | POSITIVE_X | The positive "X" axis. | 5 |  |  |  | No
FRONT_AND_AXIS_REFERENCE | POSITIVE_Y | The positive "Y" axis. | 6 |  |  |  | No
FRONT_AND_AXIS_REFERENCE | POSITIVE_Z | The positive "Z" axis. | 7 |  |  |  | No
FROZEN_SURFACE_COVER_TYPE | ICE | <ECL>ICE</ECL>. | 1 |  |  |  | No
FROZEN_SURFACE_COVER_TYPE | MIXED_SNOW_AND_ICE | A mixture of <ECL>SNOW_GROUND_COVER</ECL> and crystals of <ECL>ICE</ECL>. | 2 |  |  |  | No
FROZEN_SURFACE_COVER_TYPE | NONE_PRESENT | No freezing <ECL>PRECIPITATION</ECL> or frozen standing <ECL>WATER</ECL>. | 3 |  |  |  | No
FROZEN_SURFACE_COVER_TYPE | SLUSH | Partially melted <ECL>SNOW_GROUND_COVER</ECL> or <ECL>ICE</ECL>; slush [<REF>SOED</REF>, "slush", n1 1a]. | 4 |  |  |  | No
FROZEN_SURFACE_COVER_TYPE | SNOW | <ECL>SNOW_GROUND_COVER</ECL>. | 5 |  |  |  | No
FROZEN_SURFACE_COVER_TYPE | SNOW_OVER_ICE | <ECL>SNOW_GROUND_COVER</ECL> over <ECL>ICE</ECL>. | 6 |  |  |  | No
FUEL_FACILITIES_AVAILABLE | AVIATION_FUEL | Aviation fuel. | 1 | IR | [<REF>FACC</REF>, Annex B, FFA:2] |  | No
FUEL_FACILITIES_AVAILABLE | BUTANE | Butane. | 2 | IR | [<REF>FACC</REF>, Annex B, FFA:13] |  | No
FUEL_FACILITIES_AVAILABLE | COAL | Coal. | 3 | IR | [<REF>FACC</REF>, Annex B, FFA:6] |  | No
FUEL_FACILITIES_AVAILABLE | COMPRESSED_NATURAL_GAS | Compressed natural gas. | 4 | IR | [<REF>FACC</REF>, Annex B, FFA:12] |  | No
FUEL_FACILITIES_AVAILABLE | DIESEL | Diesel. | 5 | IR | [<REF>FACC</REF>, Annex B, FFA:5] |  | No
FUEL_FACILITIES_AVAILABLE | ETHANOL | Ethanol. | 6 | IR | [<REF>FACC</REF>, Annex B, FFA:14] |  | No
FUEL_FACILITIES_AVAILABLE | KEROSENE | Kerosene. | 7 | IR | [<REF>FACC</REF>, Annex B, FFA:3] |  | No
FUEL_FACILITIES_AVAILABLE | LIQUIFIED_PETROLEUM_GAS | Liquified petroleum gas. | 8 | IR | [<REF>FACC</REF>, Annex B, FFA:11] |  | No
FUEL_FACILITIES_AVAILABLE | LUBRICANTS | Lubricants. | 9 | IR | [<REF>FACC</REF>, Annex B, FFA:8] |  | No
FUEL_FACILITIES_AVAILABLE | METHANE | Methane. | 10 | IR | [<REF>FACC</REF>, Annex B, FFA:9] |  | No
FUEL_FACILITIES_AVAILABLE | NONE_PRESENT | No fuel <ECL>FACILITY</ECL>s or supplies are available; none present. | 11 | IR | [<REF>FACC</REF>, Annex B, FFA:995] |  | No
FUEL_FACILITIES_AVAILABLE | OIL | Oil. | 12 | IR | [<REF>FACC</REF>, Annex B, FFA:7] |  | No
FUEL_FACILITIES_AVAILABLE | PETROL | Petrol. | 13 | IR | [<REF>FACC</REF>, Annex B, FFA:1] | [<REF>SOED</REF>, "petrol"] | No
FUEL_FACILITIES_AVAILABLE | SPECIAL | Some special fuels, not otherwise enumerated, are available. | 14 | IR | [<REF>FACC</REF>, Annex B, FFA:10] |  | No
FUEL_FACILITIES_AVAILABLE | WATER | <ECL>WATER</ECL>. EXAMPLE As used for a steam engine. | 15 |  |  |  | No
FUNCTIONAL_STATUS | ABANDONED | Abandoned, deserted, no longer used or inhabited, forsaken, or disused. | 1 | IR | [<REF>FAD</REF>, Annex B, FUN:2] |  | No
FUNCTIONAL_STATUS | DAMAGED | Not in its original condition and has been harmed, injured, or broken; damaged. | 2 | IR | [<REF>FAD</REF>, Annex B, FUN:13] |  | No
FUNCTIONAL_STATUS | DESTROYED | No longer in existence; destroyed, spoiled, ruined or demolished. | 3 | IR | [<REF>FAD</REF>, Annex B, FUN:3] |  | No
FUNCTIONAL_STATUS | DISMANTLED | Taken apart, disassembled, or torn down; dismantled. | 4 | IR | [<REF>FAD</REF>, Annex B, FUN:4] |  | No
FUNCTIONAL_STATUS | DISSIPATING | Attenuated to, or almost to the point of, disappearing; dissipating. | 5 | IR | [<REF>FAD</REF>, Annex B, FUN:8] |  | No
FUNCTIONAL_STATUS | INACTIVE | Not functioning or operating or out of use; inactive. | 6 | IR | [<REF>FAD</REF>, Annex B, FUN:12] |  | No
FUNCTIONAL_STATUS | INCOMPLETE | Not complete, lacking some parts, or not finished; incomplete. | 7 | IR | [<REF>FAD</REF>, Annex B, FUN:9] |  | No
FUNCTIONAL_STATUS | NOT_USABLE | Of no utility; not usable. | 8 | IR | [<REF>FAD</REF>, Annex B, FUN:10] |  | No
FUNCTIONAL_STATUS | OCCASIONAL | Not habitual; occasional or infrequent. | 9 | IR | [<REF>FAD</REF>, Annex B, FUN:14] |  | No
FUNCTIONAL_STATUS | OPERATIONAL | Fit for proper functioning; ready for use; operational. | 10 | IR | [<REF>FAD</REF>, Annex B, FUN:6] |  | No
FUNCTIONAL_STATUS | PARTIALLY_DESTROYED | Some portion or part is <EEL>DESTROYED</EEL>; partially destroyed. | 11 | IR | [<REF>FAD</REF>, Annex B, FUN:11] |  | No
FUNCTIONAL_STATUS | PROPOSED | Suggested, put forward for consideration, discussion, or adoption; proposed. | 12 | IR | [<REF>FAD</REF>, Annex B, FUN:5] |  | No
FUNCTIONAL_STATUS | RECOMMENDED | Endorsed, commended as being worthy or desirable, or useful; recommended. | 13 | IR | [<REF>FAD</REF>, Annex B, FUN:15] |  | No
FUNCTIONAL_STATUS | RUINED | In a decayed or deteriorated condition resulting from neglect or disuse, or a damaged and in need of repair; ruined. | 14 | IR | [<REF>FAD</REF>, Annex B, FUN:7] |  | No
FUNCTIONAL_STATUS | TEMPORARILY_UNUSED | Temporarily unused. | 15 | IR | [<REF>FAD</REF>, Annex B, FUN:16] |  | No
FUNCTIONAL_STATUS | UNDER_CONSTRUCTION | In the process of being built or renovated; under construction. | 16 | IR | [<REF>FAD</REF>, Annex B, FUN:1] |  | No
FUNCTIONAL_USE | AGRICULTURE | Agriculture. | 1 | IR | [<REF>FAD</REF>, Annex B, FUC:5] |  | No
FUNCTIONAL_USE | ANIMAL_SANCTUARY | Sanctuary for <ECL>NON_HUMAN_ANIMAL</ECL>s. | 2 | IR | [<REF>FAD</REF>, Annex B, FUC:10] |  | No
FUNCTIONAL_USE | AVALANCHE | Avalanche. | 3 | IR | [<REF>FAD</REF>, Annex B, FUC:7] |  | No
FUNCTIONAL_USE | CABLE_PIPE_SIGN | Sign indicating a <ECL>ELECTRICAL_CABLE</ECL> or <ECL>PIPELINE</ECL>. | 4 | IR | [<REF>FAD</REF>, Annex B, FUC:30] |  | No
FUNCTIONAL_USE | CAUSEWAY | <ECL>CAUSEWAY</ECL>. | 5 |  |  |  | No
FUNCTIONAL_USE | COMMERCE | Commerce. | 6 | IR | [<REF>FAD</REF>, Annex B, FUC:2] |  | No
FUNCTIONAL_USE | CONTAINER | <ECL>CONTAINER</ECL>. | 7 |  |  |  | No
FUNCTIONAL_USE | DRAG_STRIP | Drag strip. | 8 | IR | [<REF>FAD</REF>, Annex B, FUC:27] |  | No
FUNCTIONAL_USE | DUGOUT | Dugout. | 9 | IR | [<REF>FAD</REF>, Annex B, FUC:29] |  | No
FUNCTIONAL_USE | DYKE | <ECL>DYKE</ECL>. | 10 |  |  |  | No
FUNCTIONAL_USE | FILTRATION_POND | Filtration pond. | 11 | IR | [<REF>FAD</REF>, Annex B, FUC:28] |  | No
FUNCTIONAL_USE | FIREBREAK | Firebreak. | 12 | IR | [<REF>FAD</REF>, Annex B, FUC:14] |  | No
FUNCTIONAL_USE | FLOOD_BARRAGE | <ECL>FLOOD_BARRAGE</ECL>. | 13 |  |  |  | No
FUNCTIONAL_USE | FLOOD_CONTROL | Flood control and/or rate measurement. | 14 | IR | [<REF>FAD</REF>, Annex B, FUC:25] |  | No
FUNCTIONAL_USE | FOREST_PRESERVE | <ECL>FOREST_PRESERVE</ECL>. | 15 |  |  |  | No
FUNCTIONAL_USE | INDUSTRY | Industry. | 16 | IR | [<REF>FAD</REF>, Annex B, FUC:1] |  | No
FUNCTIONAL_USE | INSTITUTION | Institution. | 17 | IR | [<REF>FAD</REF>, Annex B, FUC:3] |  | No
FUNCTIONAL_USE | IRRIGATION | Irrigation. | 18 | IR | [<REF>FAD</REF>, Annex B, FUC:16] |  | No
FUNCTIONAL_USE | LEVEE | <ECL>LEVEE</ECL>. | 19 |  |  |  | No
FUNCTIONAL_USE | LEVEE_OR_DYKE | <EEL>LEVEE</EEL> or <EEL>DYKE</EEL>. | 20 | IR | [<REF>FAD</REF>, Annex B, FUC:11] |  | No
FUNCTIONAL_USE | MARINE | Marine. | 21 | IR | [<REF>FAD</REF>, Annex B, FUC:6] |  | No
FUNCTIONAL_USE | MEDICAL | Medical. | 22 | IR | [<REF>FAD</REF>, Annex B, FUC:23] |  | No
FUNCTIONAL_USE | MIXED_URBAN | <ECL>MIXED_URBAN_REGION</ECL> or <ECL>BUILT_UP_REGION</ECL>. | 23 | IR | [<REF>FAD</REF>, Annex B, FUC:19] |  | No
FUNCTIONAL_USE | PRISONER | Prisoner. | 24 | IR | [<REF>FAD</REF>, Annex B, FUC:9] |  | No
FUNCTIONAL_USE | RECREATION | Recreation. | 25 | IR | [<REF>FAD</REF>, Annex B, FUC:13] |  | No
FUNCTIONAL_USE | REFUGEE | Refugee. | 26 | IR | [<REF>FAD</REF>, Annex B, FUC:8] |  | No
FUNCTIONAL_USE | RESERVE | <ECL>RESERVE</ECL> or reservation. | 27 | IR | [<REF>FAD</REF>, Annex B, FUC:12] |  | No
FUNCTIONAL_USE | RESIDENCE | Residence. | 28 | IR | [<REF>FAD</REF>, Annex B, FUC:4] |  | No
FUNCTIONAL_USE | RETAINING | Retaining. | 29 | IR | [<REF>FAD</REF>, Annex B, FUC:17] |  | No
FUNCTIONAL_USE | SCHOOL | School. | 30 | IR | [<REF>FAD</REF>, Annex B, FUC:26] |  | No
FUNCTIONAL_USE | TOURIST | Tourist. | 31 | IR | [<REF>FAD</REF>, Annex B, FUC:15] |  | No
FUNCTIONAL_USE | TRANSPORTATION | Transportation. | 32 | IR | [<REF>FAD</REF>, Annex B, FUC:20] |  | No
FURNITURE_TYPE | BOX | Box. | 1 |  |  | [<REF>SOED</REF>, "box", n2 1] | No
FURNITURE_TYPE | CHAIR | Chair. | 2 |  |  | [<REF>SOED</REF>, "chair", n1 1] | No
FURNITURE_TYPE | CRATE | Crate. | 3 |  |  | [<REF>SOED</REF>, "crate", 2] | No
FURNITURE_TYPE | DESK | Desk. | 4 |  |  | [<REF>SOED</REF>, "desk", 1] | No
FURNITURE_TYPE | FILING_CABINET | A <ECL>CONTAINER</ECL> for keeping papers in order; a filing cabinet [<REF>AHD</REF>, "file", 1]. | 5 |  |  |  | No
FURNITURE_TYPE | SHELVES | Shelves. | 6 |  |  | [<REF>SOED</REF>, "shelf", n1 1] | No
FURNITURE_TYPE | TABLE | Table. | 7 |  |  | [<REF>SOED</REF>, "table", 13] | No
GATE_TYPE | CROSSING | Controls access to a <ECL>CROSSING</ECL>. | 1 | IR | [<REF>FACC</REF>, Annex B, GTC:2] |  | No
GATE_TYPE | RESTRICTED_ACCESS | Controls access to a restricted <ECL>SITE</ECL> or <ECL>REGION</ECL>. | 2 |  |  |  | No
GATE_TYPE | TOLL | Controls access to a use-for-fee <ECL>ROAD</ECL>; toll. | 3 | IR | [<REF>FACC</REF>, Annex B, GTC:2] |  | No
GEODETIC_DATUM_IDENTIFIER | ADINDAN | Adindan. | 1 | IR | [<REF>83502T</REF>, App. B.2, "ADI"] |  | No
GEODETIC_DATUM_IDENTIFIER | ADINDAN_BURKINA_FASO | Adindan (Burkina Faso). | 2 | IR | [<REF>83502T</REF>, App. B.2, "ADI-E"] | [<REF>HELM</REF>, "ADI-E"] | No
GEODETIC_DATUM_IDENTIFIER | ADINDAN_CAMEROON | Adindan (Cameroon). | 3 | IR | [<REF>83502T</REF>, App. B.2, "ADI-F"] | [<REF>HELM</REF>, "ADI-F"] | No
GEODETIC_DATUM_IDENTIFIER | ADINDAN_ETHIOPIA | Adindan (Ethiopia). | 4 | IR | [<REF>83502T</REF>, App. B.2, "ADI-A"] | [<REF>HELM</REF>, "ADI-A"] | No
GEODETIC_DATUM_IDENTIFIER | ADINDAN_MALI | Adindan (Mali). | 5 | IR | [<REF>83502T</REF>, App. B.2, "ADI-C"] | [<REF>HELM</REF>, "ADI-C"] | No
GEODETIC_DATUM_IDENTIFIER | ADINDAN_MEAN_SOLUTION | Adindan (mean solution: Ethiopia and Sudan). | 6 | IR | [<REF>83502T</REF>, App. B.2, "ADI-M"] | [<REF>HELM</REF> "ADI-M"] | No
GEODETIC_DATUM_IDENTIFIER | ADINDAN_SENEGAL | Adindan (Senegal). | 7 | IR | [<REF>83502T</REF>, App. B.2, "ADI-D"] | [<REF>HELM</REF>, "ADI-D"] | No
GEODETIC_DATUM_IDENTIFIER | ADINDAN_SUDAN | Adindan (Sudan). | 8 | IR | [<REF>83502T</REF>, App. B.2, "ADI-B"] | [<REF>HELM</REF>, "ADI-B"] | No
GEODETIC_DATUM_IDENTIFIER | AFGOOYE_SOMALIA | Afgooye (Somalia). | 9 | IR | [<REF>83502T</REF>, App. B.2, "AFG"] |  | No
GEODETIC_DATUM_IDENTIFIER | AIN_EL_ABD_1970 | Ain el Abd 1970. | 10 | IR | [<REF>83502T</REF>, App. B.3, "AIN"] |  | No
GEODETIC_DATUM_IDENTIFIER | AIN_EL_ABD_1970_BAHRAIN | Ain el Abd 1970 (Bahrain Island). | 11 | IR | [<REF>83502T</REF>, App. B.3, "AIN-A"] | [<REF>HELM</REF>, "AIN-A"] | No
GEODETIC_DATUM_IDENTIFIER | AIN_EL_ABD_1970_SAUDI | Ain el Abd 1970 (Saudi Arabia). | 12 | IR | [<REF>83502T</REF>, App. B.3, "AIN-B"] | [<REF>HELM</REF>, "AIN-B"] | No
GEODETIC_DATUM_IDENTIFIER | AMERICAN_SAMOA_1962 | American Samoa Datum 1962. | 13 | IR | [<REF>83502T</REF>, App. B.10, "AMA"] | [<REF>HELM</REF>, "AMA"] | No
GEODETIC_DATUM_IDENTIFIER | AMERSFOORT_1885_1903 | Amersfoort 1885/1903 (Netherlands). | 14 | IR | [<REF>HELM</REF>, "AME-7"] |  | No
GEODETIC_DATUM_IDENTIFIER | ANNA_1_ASTRO_1965 | Anna 1 Astro 1965 (Cocos Islands). | 15 | IR | [<REF>83502T</REF>, App. B.9, "ANO"] | [<REF>HELM</REF>, "ANO"] | No
GEODETIC_DATUM_IDENTIFIER | ANTIGUA_ISLAND_ASTRO_1943 | Antigua Island Astro 1943. | 16 | IR | [<REF>83502T</REF>, App. B.8, "AIA"] | [<REF>HELM</REF>, "AIA"] | No
GEODETIC_DATUM_IDENTIFIER | ARC_1935_AFRICA | Arc 1935 (Africa). | 17 | IR | [<REF>DGST</REF>, "ART"] |  | No
GEODETIC_DATUM_IDENTIFIER | ARC_1950 | Arc 1950. | 18 | IR | [<REF>83502T</REF>, App. B.2, "ARF"] |  | No
GEODETIC_DATUM_IDENTIFIER | ARC_1950_BOTSWANA | Arc 1950 (Botswana). | 19 | IR | [<REF>83502T</REF>, App. B.2, "ARF-A"] | [<REF>HELM</REF>, "ARF-A"] | No
GEODETIC_DATUM_IDENTIFIER | ARC_1950_BURUNDI | Arc 1950 (Burundi). | 20 | IR | [<REF>83502T</REF>, App. B.2, "ARF-H"] | [<REF>HELM</REF>, "ARF-H"] | No
GEODETIC_DATUM_IDENTIFIER | ARC_1950_LESOTHO | Arc 1950 (Lesotho). | 21 | IR | [<REF>83502T</REF>, App. B.2, "ARF-B"] | [<REF>HELM</REF>, "ARF-B"] | No
GEODETIC_DATUM_IDENTIFIER | ARC_1950_MALAWI | Arc 1950 (Malawi). | 22 | IR | [<REF>83502T</REF>, App. B.2, "ARF-C"] | [<REF>HELM</REF>, "ARF-C"] | No
GEODETIC_DATUM_IDENTIFIER | ARC_1950_MEAN_SOLUTION | Arc 1950 (mean solution: Botswana, Lesotho, Malawi, Swaziland, Zaire, Zambia, and Zimbabwe). | 23 | IR | [<REF>83502T</REF>, App. B.2, "ARF-M"] | [<REF>HELM</REF>, "ARF-M"] | No
GEODETIC_DATUM_IDENTIFIER | ARC_1950_SWAZILAND | Arc 1950 (Swaziland). | 24 | IR | [<REF>83502T</REF>, App. B.2, "ARF-D"] | [<REF>HELM</REF>, "ARF-D"] | No
GEODETIC_DATUM_IDENTIFIER | ARC_1950_ZAIRE | Arc 1950 (Zaire). | 25 | IR | [<REF>83502T</REF>, App. B.2, "ARF-E"] | [<REF>HELM</REF>, "ARF-E"] | No
GEODETIC_DATUM_IDENTIFIER | ARC_1950_ZAMBIA | Arc 1950 (Zambia). | 26 | IR | [<REF>83502T</REF>, App. B.2, "ARF-F"] | [<REF>HELM</REF>, "ARF-F"] | No
GEODETIC_DATUM_IDENTIFIER | ARC_1950_ZIMBABWE | Arc 1950 (Zimbabwe). | 27 | IR | [<REF>83502T</REF>, App. B.2, "ARF-G"] |  | No
GEODETIC_DATUM_IDENTIFIER | ARC_1960 | Arc 1960. | 28 | IR | [<REF>83502T</REF>, App. B.2, "ARS"] |  | No
GEODETIC_DATUM_IDENTIFIER | ARC_1960_KENYA | Arc 1960 (Kenya). | 29 | IR | [<REF>83502T</REF>, App. B.2, "ARS-A"] |  | No
GEODETIC_DATUM_IDENTIFIER | ARC_1960_MEAN_SOLUTION | Arc 1960 (mean solution: Kenya, and Tanzania). | 30 | IR | [<REF>83502T</REF>, App. B.2, "ARS-M"] |  | No
GEODETIC_DATUM_IDENTIFIER | ARC_1960_TANZANIA | Arc 1960 (Tanzania). | 31 | IR | [<REF>83502T</REF>, App. B.2, "ARS-B"] | [<REF>HELM</REF>, "ARS-B"] | No
GEODETIC_DATUM_IDENTIFIER | ASCENSION_ISLAND_1958 | Ascension Island 1958 (Ascension Island). | 32 | IR | [<REF>83502T</REF>, App. B.8, "ASC"] | [<REF>HELM</REF>, "ASC"] | No
GEODETIC_DATUM_IDENTIFIER | ASTRO_BEACON_E_1945 | Astro Beacon E 1945 (Iwo Jima Island). | 33 | IR | [<REF>83502T</REF>, App. B.10, "ATF"] | [<REF>HELM</REF>, "ATF"] | No
GEODETIC_DATUM_IDENTIFIER | ASTRO_DOS_71_4 | Astro Dos 71/4 (St. Helena Island). | 34 | IR | [<REF>83502T</REF>, App. B.8, "SHB"] | [<REF>HELM</REF>, "SHB"] | No
GEODETIC_DATUM_IDENTIFIER | ASTRO_STATION_1952 | Astronomical Station 1952 (Marcus Island). | 35 | IR | [<REF>83502T</REF>, App. B.10, "ASQ"] | [<REF>HELM</REF>, "ASQ"] | No
GEODETIC_DATUM_IDENTIFIER | ASTRO_TERN_IS_1961 | Astro Tern Island 1961 (Tern Island, Hawaii). | 36 | IR | [<REF>83502T</REF>, App. B.10, "TRN"] | [<REF>HELM</REF>, "TRN"] | No
GEODETIC_DATUM_IDENTIFIER | AUSTRALIAN_GEOD_1966 | Australian Geodetic 1966 (Australia and Tasmania Island). | 37 | IR | [<REF>83502T</REF>, App. B.4, "AUA"] | [<REF>HELM</REF>, "AUA"] | No
GEODETIC_DATUM_IDENTIFIER | AUSTRALIAN_GEOD_1984 | Australian Geodetic 1984 (Australia and Tasmania Island). | 38 | IR | [<REF>83502T</REF>, App. B.4, "AUG"] |  | No
GEODETIC_DATUM_IDENTIFIER | AV_TERRESTRIAL_SYSTEM_1977 | Average Terrestrial System 1977, New Brunswick. | 39 | IR | [<REF>DGST</REF>, "ATX"] |  | No
GEODETIC_DATUM_IDENTIFIER | AYABELLE_LIGHTHOUSE | Ayabelle Lighthouse (Djibouti). | 40 | IR | [<REF>83502T</REF>, App. B.2, "PHA"] | [<REF>HELM</REF>, "PHA"] | No
GEODETIC_DATUM_IDENTIFIER | BEKAA_BASE_SOUTH_END | Bekaa Base South End (Lebanon). | 41 | IR | [<REF>HELM</REF>, "BEK-7"] |  | No
GEODETIC_DATUM_IDENTIFIER | BELGIUM_1950 | Belgium 1950 System (Lommel Signal, Belgium). | 42 | IR | [<REF>DGST</REF>, "BEL"] |  | No
GEODETIC_DATUM_IDENTIFIER | BELGIUM_1972 | Belgium 1972 (Observatoire d'Uccle). | 43 | IR | [<REF>HELM</REF>, "ODU-7"] |  | No
GEODETIC_DATUM_IDENTIFIER | BELLEVUE_IGN | Bellevue IGN (Efate and Erromango Islands). | 44 | IR | [<REF>83502T</REF>, App. B.10, "IBE"] | [<REF>HELM</REF>, "IBE"] | No
GEODETIC_DATUM_IDENTIFIER | BERMUDA_1957 | Bermuda 1957 (Bermuda Islands). | 45 | IR | [<REF>83502T</REF>, App. B.8, "BER"] | [<REF>HELM</REF>, "BER"] | No
GEODETIC_DATUM_IDENTIFIER | BERN_1898 | Bern 1898 (Switzerland). | 46 | IR | [<REF>HELM</REF>, "BRE"] |  | No
GEODETIC_DATUM_IDENTIFIER | BERN_1898_ZERO | Bern 1898 (Switzerland) with Zero Meridian Bern. | 47 | IR | [<REF>HELM</REF>, "BRE"] |  | No
GEODETIC_DATUM_IDENTIFIER | BISSAU | Bissau (Guinea-Bissau). | 48 | IR | [<REF>83502T</REF>, App. B.2, "BID"] | [<REF>HELM</REF>, "BID"] | No
GEODETIC_DATUM_IDENTIFIER | BJZ54 | BJZ54 (A954 Beijing Coordinates) (China). | 49 | IR | [<REF>DGST</REF>, "BJZ"] |  | No
GEODETIC_DATUM_IDENTIFIER | BJZ54_MODIFIED | Modified BJZ54 (China). | 50 | IR | [<REF>DGST</REF>, "BJM"] |  | No
GEODETIC_DATUM_IDENTIFIER | BOGOTA_OBS | Bogota Observatory (Colombia). | 51 | IR | [<REF>83502T</REF>, App. B.7, "BOO"] | [<REF>HELM</REF>, "BOO"] | No
GEODETIC_DATUM_IDENTIFIER | BOGOTA_OBS_ZERO | Bogota Observatory (Colombia), with the zero meridian set at Bogota. | 52 | IR | [<REF>83502T</REF>, App. B.7, "BOO"] | [<REF>HELM</REF>, "BOO"] | No
GEODETIC_DATUM_IDENTIFIER | BUKIT_RIMPAH | Bukit Rimpah (Bangka and Belitung Islands, Indonesia). | 53 | IR | [<REF>83502T</REF>, App. C.2, "BUR"] | [<REF>HELM</REF>, "BUR"] | No
GEODETIC_DATUM_IDENTIFIER | CAMACUPA_BASE_SW_END | Camacupa Base SW end (Campo De Aviacao, Angola). | 54 | IR | [<REF>DGST</REF>, "CAM"] |  | No
GEODETIC_DATUM_IDENTIFIER | CAMP_AREA_ASTRO | Camp Area Astro (Camp McMurdo, Antarctica). | 55 | IR | [<REF>83502T</REF>, App. C.2, "CAZ"] | [<REF>HELM</REF>, "CAZ"] | No
GEODETIC_DATUM_IDENTIFIER | CAMPO_INCHAUSPE | Campo Inchauspe (Argentina). | 56 | IR | [<REF>83502T</REF>, App. B.7, "CAI"] | [<REF>HELM</REF>, "CAI"] | No
GEODETIC_DATUM_IDENTIFIER | CANTON_ASTRO_1966 | Canton Astro 1966 (Phoenix Islands). | 57 | IR | [<REF>83502T</REF>, App. B.10, "CAO"] | [<REF>HELM</REF>, "CAO"] | No
GEODETIC_DATUM_IDENTIFIER | CAPE_CANAVERAL | Cape Canaveral (mean solution: Florida and Bahama Islands). | 58 | IR | [<REF>83502T</REF>, App. B.6, "CAC"] | [<REF>HELM</REF>, "CAC"] | No
GEODETIC_DATUM_IDENTIFIER | CAPE_SOUTH_AFRICA | Cape (South Africa). | 59 | IR | [<REF>83502T</REF>, App. B.2, "CAP"] | [<REF>HELM</REF>, "CAP"] | No
GEODETIC_DATUM_IDENTIFIER | CARTHAGE | Carthage (Tunisia). | 60 | IR | [<REF>83502T</REF>, App. B.2, "CGE"] |  | No
GEODETIC_DATUM_IDENTIFIER | CHATHAM_ASTRO_1971 | Chatham Island Astro 1971 (Chatham Island, New Zealand). | 61 | IR | [<REF>83502T</REF>, App. B.7, "CHI"] | [<REF>83502T</REF>, App. B.10, "CHI"], [<REF>HELM</REF>, "CHI"] | No
GEODETIC_DATUM_IDENTIFIER | CHUA_ASTRO | Chua Astro (Paraguay). | 62 | IR | [<REF>83502T</REF>, App. B.7, "CHU"] | [<REF>HELM</REF>, "CHU"] | No
GEODETIC_DATUM_IDENTIFIER | COMP_GEOD_DU_QUEBEC_1977 | Compensation Geodetique du Quebec 1977. | 63 | IR | [<REF>DGST</REF>, "CGX"] |  | No
GEODETIC_DATUM_IDENTIFIER | CONAKRY_PYRAMID | Conakry Pyramid of the Service Geographique (Guinea). | 64 | IR | [<REF>DGST</REF>, "COV"] |  | No
GEODETIC_DATUM_IDENTIFIER | CORREGO_ALEGRE | Corrego Alegre (Brazil). | 65 | IR | [<REF>83502T</REF>, App. B.7, "COA"] | [<REF>HELM</REF>, "COA"] | No
GEODETIC_DATUM_IDENTIFIER | CSG67_GUYANA | Guyana CSG67. | 66 | IR | [<REF>DGST</REF>, "CSG"] |  | No
GEODETIC_DATUM_IDENTIFIER | DABOLA | Dabola (Guinea). | 67 | IR | [<REF>83502T</REF>, App. B.2, "DAL"] | [<REF>HELM</REF>, "DAL"] | No
GEODETIC_DATUM_IDENTIFIER | DCS3_LIGHTHOUSE | DCS-3 Lighthouse, Saint Lucia, Lesser Antilles. | 68 | IR | [<REF>DGST</REF>, "DCS"] |  | No
GEODETIC_DATUM_IDENTIFIER | DECEPTION_ISLAND | Deception Island, Antarctica. | 69 | IR | [<REF>83502T</REF>, App. B.8, "DID"] | [<REF>HELM</REF>, "DID"] | No
GEODETIC_DATUM_IDENTIFIER | DJAKARTA | Djakarta (Batavia) (Sumatra Island, Indonesia). | 70 | IR | [<REF>83502T</REF>, App. B.3, "BAT"] | [<REF>HELM</REF>, "BAT"] | No
GEODETIC_DATUM_IDENTIFIER | DJAKARTA_ZERO | Djakarta (Batavia) (Sumatra Island, Indonesia), with the zero meridian set at Djakarta. | 71 | IR | [<REF>83502T</REF>, App. B.3, "BAT"] | [<REF>HELM</REF>, "BAT"] | No
GEODETIC_DATUM_IDENTIFIER | DOMINICA_ASTRO_M12 | Dominica Astro M-12, Dominica, Lesser Antilles. | 72 | IR | [<REF>DGST</REF>, "DOM"] |  | No
GEODETIC_DATUM_IDENTIFIER | DOS_1968 | DOS 1968 (Gizo Island, New Georgia Islands). | 73 | IR | [<REF>83502T</REF>, App. B.10, "GIZ"] | [<REF>HELM</REF>, "GIZ"] | No
GEODETIC_DATUM_IDENTIFIER | EASTER_ISLAND_1967 | Easter Island 1967 (Easter Island). | 74 | IR | [<REF>83502T</REF>, App. B.10, "EAS"] | [<REF>HELM</REF>, "EAS"] | No
GEODETIC_DATUM_IDENTIFIER | ETRS_1989 | European Terrestrial Reference System 1989 (ETRS 89). | 75 | IR | [<REF>HELM</REF>, "EUT"] |  | No
GEODETIC_DATUM_IDENTIFIER | EUR_1950 | European 1950. | 76 | IR | [<REF>83502T</REF>, App. B.5, "EUR"] |  | No
GEODETIC_DATUM_IDENTIFIER | EUR_1950_CYPRUS | European 1950 (Cyprus). | 77 | IR | [<REF>83502T</REF>, App. B.5, "EUR-E"] |  | No
GEODETIC_DATUM_IDENTIFIER | EUR_1950_EGYPT | European 1950 (Egypt). | 78 | IR | [<REF>83502T</REF>, App. B.5, "EUR-F"] | [<REF>HELM</REF>, "EUR-F"] | No
GEODETIC_DATUM_IDENTIFIER | EUR_1950_ENGLAND | European 1950 (England, Channel Islands, Ireland, Northern Ireland, Scotland, Shetland Islands, and Wales). | 79 | IR | [<REF>DGST</REF>, "EURK"] |  | No
GEODETIC_DATUM_IDENTIFIER | EUR_1950_GREECE | European 1950 (Greece). | 80 | IR | [<REF>83502T</REF>, App. B.5, "EUR-B"] | [<REF>HELM</REF>, "EUR-B"] | No
GEODETIC_DATUM_IDENTIFIER | EUR_1950_IRAN | European 1950 (Iran). | 81 | IR | [<REF>83502T</REF>, App. B.5, "EUR-H"] | [<REF>HELM</REF>, "EUR-H"] | No
GEODETIC_DATUM_IDENTIFIER | EUR_1950_IRAQ | European 1950 (Iraq, Israel, Jordan, Kuwait, Lebanon, Saudi Arabia, and Syria). | 82 | IR | [<REF>83502T</REF>, App. C.2, "EUR-S"] | [<REF>HELM</REF>, "EUR-S"] | No
GEODETIC_DATUM_IDENTIFIER | EUR_1950_MALTA | European 1950 (Malta). | 83 | IR | [<REF>83502T</REF>, App. B.5, "EUR-L"] | [<REF>HELM</REF>, "EUR-L"] | No
GEODETIC_DATUM_IDENTIFIER | EUR_1950_MEAN_SOLUTION | European 1950 (mean solution: Austria, Belgium, Denmark, Finland, France, Federal Republic of Germany, Gibraltar, Greece, Italy, Luxembourg, Netherlands, Norway, Portugal, Spain, Sweden, and Switzerland). | 84 | IR | [<REF>83502T</REF>, App. B.5, "EUR-M"] | [<REF>HELM</REF>, "EUR-M"] | No
GEODETIC_DATUM_IDENTIFIER | EUR_1950_NORWAY | European 1950 (Norway and Finland). | 85 | IR | [<REF>83502T</REF>, App. B.5, "EUR-C"] | [<REF>HELM</REF>, "EUR-C"] | No
GEODETIC_DATUM_IDENTIFIER | EUR_1950_PORTUGAL | European 1950 (Portugal and Spain). | 86 | IR | [<REF>HELM</REF>, "EUR", "Portugal"] |  | No
GEODETIC_DATUM_IDENTIFIER | EUR_1950_SARDINIA | European 1950 (Sardinia). | 87 | IR | [<REF>83502T</REF>, App. B.5, "EUR-I"] | [<REF>HELM</REF>, "EUR-I"] | No
GEODETIC_DATUM_IDENTIFIER | EUR_1950_SCOTLAND | European 1950 (England, Channel Islands, Scotland, and Shetland Islands). | 88 | IR | [<REF>83502T</REF>, App. B.5, "EUR-G"] |  | No
GEODETIC_DATUM_IDENTIFIER | EUR_1950_SICILY | European 1950 (Sicily). | 89 | IR | [<REF>83502T</REF>, App. B.5, "EUR-J"] | [<REF>HELM</REF>, "EUR-J"] | No
GEODETIC_DATUM_IDENTIFIER | EUR_1950_TUNISIA | European 1950 (Tunisia). | 90 | IR | [<REF>83502T</REF>, App. B.5, "EUR-T"] | [<REF>HELM</REF>, "EUR-T"] | No
GEODETIC_DATUM_IDENTIFIER | EUR_1950_W_EUROPE | European 1950 (Western Europe: Austria, Denmark, France, Federal Republic of Germany, Netherlands, and Switzerland). | 91 | IR | [<REF>83502T</REF>, App. B.5, "EUR-A"] | [<REF>HELM</REF>, "EUR-A"] | No
GEODETIC_DATUM_IDENTIFIER | EUR_1979 | European 1979 (mean solution: Austria, Finland, Netherlands, Norway, Spain, Sweden, and Switzerland). | 92 | IR | [<REF>83502T</REF>, App. B.5, "EUS"] | [<REF>HELM</REF>, "EUS", "Europe"] | No
GEODETIC_DATUM_IDENTIFIER | FORT_THOMAS_1955 | Fort Thomas 1955 (Nevis, St Kitts, and Leeward Islands). | 93 | IR | [<REF>83502T</REF>, App. B.8, "FOT"] | [<REF>HELM</REF>, "FOT"] | No
GEODETIC_DATUM_IDENTIFIER | GAN_1970 | Gan 1970 (Addu Atoll, Republic of Maldives). | 94 | IR | [<REF>83502T</REF>, App. B.9, "GAA"] | [<REF>HELM</REF>, "GAA"] | No
GEODETIC_DATUM_IDENTIFIER | GANDAJIKA_BASE | Gandajika Base (Zaire). | 95 | IR | [<REF>DGST</REF>, "GAN"] |  | No
GEODETIC_DATUM_IDENTIFIER | GDZ80 | GDZ80 (China). | 96 | IR | [<REF>DGST</REF>, "GDZ"] |  | No
GEODETIC_DATUM_IDENTIFIER | GEOCENTRIC_DATUM_AUSTRALIA | Geocentric Datum of Australia (GDA). | 97 | IR | [<REF>HELM</REF>, "GDS"] |  | No
GEODETIC_DATUM_IDENTIFIER | GEODETIC_DATUM_1949 | Geodetic Datum 1949 (New Zealand). | 98 | IR | [<REF>83502T</REF>, App. B.10, "GEO"] |  | No
GEODETIC_DATUM_IDENTIFIER | GRACIOSA_BASE_SW_1948 | Graciosa Base SW 1948 (Faial, Graciosa, Pico, Sao Jorge, and Terceira Island, Azores). | 99 | IR | [<REF>83502T</REF>, App. B.8, "GRA"] | [<REF>HELM</REF>, "GRA"] | No
GEODETIC_DATUM_IDENTIFIER | GREEK_DATUM | Greek Datum, Greece. | 100 | IR | [<REF>DGST</REF>, "GRK"] |  | No
GEODETIC_DATUM_IDENTIFIER | GREEK_GRS_1987 | Greek Geodetic Reference System 1987 (GGRS 87). | 101 | IR | [<REF>HELM</REF>, "GRX"] |  | No
GEODETIC_DATUM_IDENTIFIER | GUAM_1963 | Guam 1963. | 102 | IR | [<REF>83502T</REF>, App. B.10, "GUA"] | [<REF>HELM</REF>, "GUA"] | No
GEODETIC_DATUM_IDENTIFIER | GUNONG_SEGARA | Gunong Segara (Kalimantan Island, Indonesia). | 103 | IR | [<REF>83502T</REF>, App. C.2, "GSE"] | [<REF>HELM</REF>, "GSE"] | No
GEODETIC_DATUM_IDENTIFIER | GUNONG_SERINDUNG | Gunong Serindung. | 104 | IR | [<REF>DGST</REF>, "GSF"] |  | No
GEODETIC_DATUM_IDENTIFIER | GUX_1_ASTRO | GUX 1 Astro (Guadacanal Island). | 105 | IR | [<REF>83502T</REF>, App. B.10, "DOB"] | [<REF>HELM</REF>, "DOB"] | No
GEODETIC_DATUM_IDENTIFIER | HERAT_NORTH | Herat North (Afghanistan). | 106 | IR | [<REF>83502T</REF>, App. C.2, "HEN"] | [<REF>HELM</REF>, "HEN"] | No
GEODETIC_DATUM_IDENTIFIER | HERMANNSKOGEL | Hermannskogel. | 107 | IR | [<REF>83502T</REF>, App. C.2, "HER"] |  | No
GEODETIC_DATUM_IDENTIFIER | HJORSEY_1955 | Hjorsey 1955 (Iceland). | 108 | IR | [<REF>83502T</REF>, App. B.5, "HJO"] | [<REF>83502T</REF>, App. B.8, "HJO"], [<REF>HELM</REF>, "HJO"] | No
GEODETIC_DATUM_IDENTIFIER | HONG_KONG_1929 | Hong Kong 1929. | 109 | IR | [<REF>DGST</REF>, "HKO"] |  | No
GEODETIC_DATUM_IDENTIFIER | HONG_KONG_1963 | Hong Kong 1963 (Hong Kong). | 110 | IR | [<REF>83502T</REF>, App. B.3, "HKD"] | [<REF>HELM</REF>"] | No
GEODETIC_DATUM_IDENTIFIER | HU_TZU_SHAN | Hu-Tzu-Shan. | 111 | IR | [<REF>83502T</REF>, App. B.3, "HTN"] | [<REF>HELM</REF>"] | No
GEODETIC_DATUM_IDENTIFIER | HUNGARIAN_1972 | Hungarian 1972. | 112 | IR | [<REF>HELM</REF>, "HUY-7"] |  | No
GEODETIC_DATUM_IDENTIFIER | INDIAN | Indian. | 113 | IR | [<REF>DGST</REF>, "IND"] |  | No
GEODETIC_DATUM_IDENTIFIER | INDIAN_1954 | Indian (1954). | 114 | IR | [<REF>83502T</REF>, App. B.3, "INF-A"] | [<REF>HELM</REF>, "INF"] | No
GEODETIC_DATUM_IDENTIFIER | INDIAN_1954_THAILAND | Indian 1954 (Thailand). | 115 | IR | [<REF>83502T</REF>, App. B.3, "INF-A"] | [<REF>HELM</REF>, "INF-A"] | No
GEODETIC_DATUM_IDENTIFIER | INDIAN_1960 | Indian 1960. | 116 | IR | [<REF>83502T</REF>, App. B.3, "ING"] |  | No
GEODETIC_DATUM_IDENTIFIER | INDIAN_1960_CON_SON_ISLAND | Indian 1960 (Con Son Island, Vietnam). | 117 | IR | [<REF>83502T</REF>, App. B.3, "ING-B"] | [<REF>HELM</REF>, "ING-B"] | No
GEODETIC_DATUM_IDENTIFIER | INDIAN_1960_VIETNAM_16N | Indian 1960 (Vietnam: near 16&ordm;N). | 118 | IR | [<REF>83502T</REF>, App. B.3, "ING-A"] | [<REF>HELM</REF>, "ING-A"] | No
GEODETIC_DATUM_IDENTIFIER | INDIAN_1975 | Indian 1975. | 119 | IR | [<REF>83502T</REF>, App. B.3, "INH"] |  | No
GEODETIC_DATUM_IDENTIFIER | INDIAN_1975_THAILAND_1977 | Indian 1975 (Thailand). | 120 | IR | [<REF>83502T</REF>, App. B.3, "INH-A1"] | [<REF>HELM</REF>, "INH-A1"] | No
GEODETIC_DATUM_IDENTIFIER | INDIAN_BANGLADESH | Indian (Bangladesh). | 121 | IR | [<REF>83502T</REF>, App. B.3, "IND-B"] |  | No
GEODETIC_DATUM_IDENTIFIER | INDIAN_NEPAL | Indian (India and Nepal). | 122 | IR | [<REF>83502T</REF>, App. B.3, "IND-I"] | [<REF>HELM</REF>, "IND-I"] | No
GEODETIC_DATUM_IDENTIFIER | INDIAN_PAKISTAN | Indian (Pakistan). | 123 | IR | [<REF>83502T</REF>, App. C.2, "IND-P"] | [<REF>HELM</REF>, "IND-P"] | No
GEODETIC_DATUM_IDENTIFIER | INDIAN_THAILAND_VIETNAM | Indian (Thailand and Vietnam). | 124 | IR | [<REF>DGST</REF>, "INDA"] |  | No
GEODETIC_DATUM_IDENTIFIER | INDONESIAN_1974 | Indonesian 1974. | 125 | IR | [<REF>83502T</REF>, App. B.3, "IDN"] | [<REF>83502T</REF>, App. B.10, "IDN"], [<REF>HELM</REF>, "IDN"] | No
GEODETIC_DATUM_IDENTIFIER | IRELAND_1965 | Ireland 1965 (Ireland and Northern Ireland). | 126 | IR | [<REF>83502T</REF>, App. B.5, "IRL"] |  | No
GEODETIC_DATUM_IDENTIFIER | ISTS_061_ASTRO_1968 | ISTS 061 Astro 1968 (South Georgia Islands). | 127 | IR | [<REF>83502T</REF>, App. B.8, "ISG"] | [<REF>HELM</REF>, "ISG"] | No
GEODETIC_DATUM_IDENTIFIER | ISTS_073_ASTRO_1969 | ISTS 073 Astro 1969 (Diego Garcia). | 128 | IR | [<REF>83502T</REF>, App. B.9, "IST"] | [<REF>HELM</REF>, "IST"] | No
GEODETIC_DATUM_IDENTIFIER | JOHNSTON_ISLAND_1961 | Johnston Island 1961 (Johnston Island). | 129 | IR | [<REF>83502T</REF>, App. B.10, "JOH"] | [<REF>HELM</REF>, "JOH"] | No
GEODETIC_DATUM_IDENTIFIER | KALIANPUR | Kalianpur (India). | 130 | IR | [<REF>DGST</REF>, "KAB"] |  | No
GEODETIC_DATUM_IDENTIFIER | KANDAWALA | Kandawala (Sri Lanka). | 131 | IR | [<REF>83502T</REF>, App. B.3, "KAN"] |  | No
GEODETIC_DATUM_IDENTIFIER | KCS_2_SIERRA_LEONE | KCS 2, Sierra Leone. | 132 | IR | [<REF>DGST</REF>, "KCS"] |  | No
GEODETIC_DATUM_IDENTIFIER | KERGUELEN_ISLAND_1949 | Kerguelen Island 1949 (Kerguelen Island). | 133 | IR | [<REF>83502T</REF>, App. B.9, "KEG"] | [<REF>HELM</REF>, "KEG"] | No
GEODETIC_DATUM_IDENTIFIER | KERTAU_1948 | Kertau 1948 or Revised Kertau (West Malaysia and Singapore). | 134 | IR | [<REF>83502T</REF>, App. B.3, "KEA"] |  | No
GEODETIC_DATUM_IDENTIFIER | KKJ_FINLAND | Kartastokoordinaattijarjestelma (KKJ), Finland. | 135 | IR | [<REF>HELM</REF>, "KKX-7"] |  | No
GEODETIC_DATUM_IDENTIFIER | KOREAN_GEODETIC_1995 | Korean Geodetic System 1995 (South Korea). | 136 | IR | [<REF>83502T</REF>, App. B.3, "KGS"] | [<REF>HELM</REF>, "KGS"] | No
GEODETIC_DATUM_IDENTIFIER | KUSAIE_ASTRO_1951 | Kusaie Astro 1951. | 137 | IR | [<REF>83502T</REF>, App. B.10, "KUS"] | [<REF>HELM</REF>, "KUS"] | No
GEODETIC_DATUM_IDENTIFIER | KUWAIT_OIL_COMPANY_K28 | Kuwait Oil Company (K28). | 138 | IR | [<REF>DGST</REF>, "KUW"] |  | No
GEODETIC_DATUM_IDENTIFIER | LC5_ASTRO_1961 | L.C. 5 Astro 1961 (Cayman Brac Island). | 139 | IR | [<REF>83502T</REF>, App. B.8, "LCF"] | [<REF>HELM</REF>, "LCF"] | No
GEODETIC_DATUM_IDENTIFIER | LEIGON | Leigon (Ghana). | 140 | IR | [<REF>83502T</REF>, App. B.2, "LEH"] |  | No
GEODETIC_DATUM_IDENTIFIER | LIBERIA_1964 | Liberia 1964 (Liberia). | 141 | IR | [<REF>83502T</REF>, App. B.2, "LIB"] | [<REF>HELM</REF>, "LIB"] | No
GEODETIC_DATUM_IDENTIFIER | LISBON_D73 | Lisbon (Castelo di Sao Jorge), Portugal. | 142 | IR | [<REF>HELM</REF>, "LIS-7"] |  | No
GEODETIC_DATUM_IDENTIFIER | LOCAL_ASTRONOMICAL | Local astronomical. | 143 | IR | [<REF>DGST</REF>, "LOC"] |  | No
GEODETIC_DATUM_IDENTIFIER | LOCAL_UNSPECIFIED | Local and of unspecified extent. | 144 | IR | [<REF>S57A</REF>, Attribute, HORDAT:131] |  | No
GEODETIC_DATUM_IDENTIFIER | LOMA_QUINTANA | Loma Quintana (Venezuela). | 145 | IR | [<REF>DGST</REF>, "LOM"] |  | No
GEODETIC_DATUM_IDENTIFIER | LUZON | Luzon. | 146 | IR | [<REF>DGST</REF>, "LUZ"] |  | No
GEODETIC_DATUM_IDENTIFIER | LUZON_APPROXIMATE | Approximate Luzon Datum (Philippines). | 147 | IR | [<REF>DGST</REF>, "APL"] |  | No
GEODETIC_DATUM_IDENTIFIER | LUZON_MINDANAO_ISLAND | Luzon (Mindanao Island). | 148 | IR | [<REF>83502T</REF>, App. B.10, "LUZ-B"] | [<REF>HELM</REF>, "LUZ-B"] | No
GEODETIC_DATUM_IDENTIFIER | LUZON_PHILIPPINES | Luzon (Philippines except Mindanao Island). | 149 | IR | [<REF>83502T</REF>, App. B.10, "LUZ-A"] | [<REF>HELM</REF>, "LUZ-A"] | No
GEODETIC_DATUM_IDENTIFIER | M_PORALOKO | M'Poraloko (Gabon). | 150 | IR | [<REF>83502T</REF>, App. B.2, "MPO"] | [<REF>HELM</REF>, "MPO"] | No
GEODETIC_DATUM_IDENTIFIER | MAHE_1971 | Mahe 1971 (Mahe Island). | 151 | IR | [<REF>83502T</REF>, App. B.9, "MIK"] | [<REF>HELM</REF>, "MIK"] | No
GEODETIC_DATUM_IDENTIFIER | MANOKWARI | Manokwari (West Irian Jaya). | 152 | IR | [<REF>DGST</REF>, "MAW"] |  | No
GEODETIC_DATUM_IDENTIFIER | MARCO_ASTRO | Marco Astro (Salvage Islands). | 153 | IR | [<REF>DGST</REF>, "MAA"] |  | No
GEODETIC_DATUM_IDENTIFIER | MARTINIQUE_FORT_DESAIX | Martinique Fort-Desaix. | 154 | IR | [<REF>DGST</REF>, "MAR"] |  | No
GEODETIC_DATUM_IDENTIFIER | MASSAWA | Massawa (Eritrea, Ethiopia). | 155 | IR | [<REF>83502T</REF>, App. B.2, "MAS"] | [<REF>HELM</REF>, "MAS"] | No
GEODETIC_DATUM_IDENTIFIER | MAYOTTE_COMBANI | Mayotte Combani. | 156 | IR | [<REF>DGST</REF>, "MCX"] |  | No
GEODETIC_DATUM_IDENTIFIER | MERCHICH | Merchich (Morocco). | 157 | IR | [<REF>83502T</REF>, App. B.2, "MER"] | [<REF>HELM</REF>, "MER"] | No
GEODETIC_DATUM_IDENTIFIER | MIDWAY_ASTRO_1961 | Midway Astro 1961 (Midway Island). | 158 | IR | [<REF>83502T</REF>, App. B.10, "MID"] | [<REF>HELM</REF>, "MID"] | No
GEODETIC_DATUM_IDENTIFIER | MINNA | Minna. | 159 | IR | [<REF>83502T</REF>, App. B.2, "MIN"] |  | No
GEODETIC_DATUM_IDENTIFIER | MINNA_CAMEROON | Minna (Cameroon). | 160 | IR | [<REF>83502T</REF>, App. B.2, "MIN-A"] | [<REF>HELM</REF>, "MIN-A"] | No
GEODETIC_DATUM_IDENTIFIER | MINNA_NIGERIA | Minna (Nigeria). | 161 | IR | [<REF>83502T</REF>, App. B.2, "MIN-B"] | [<REF>HELM</REF>, "MIN-B"] | No
GEODETIC_DATUM_IDENTIFIER | MONTJONG_LOWE | Montjong Lowe. | 162 | IR | [<REF>DGST</REF>, "MOL"] |  | No
GEODETIC_DATUM_IDENTIFIER | MONTSERRAT_ASTRO_1958 | Montserrat Island Astro 1958. | 163 | IR | [<REF>83502T</REF>, App. B.8, "ASM"] | [<REF>HELM</REF>, "ASM"] | No
GEODETIC_DATUM_IDENTIFIER | MOUNT_DILLON | Mount Dillon, Tobago. | 164 | IR | [<REF>DGST</REF>, "MDT"] |  | No
GEODETIC_DATUM_IDENTIFIER | N_AM_1927 | North American 1927. | 165 | IR | [<REF>83502T</REF>, App. B.6, "NAS"] |  | No
GEODETIC_DATUM_IDENTIFIER | N_AM_1927_ALASKA | North American 1927 (Alaska). | 166 | IR | [<REF>83502T</REF>, App. B.6, "NAS-D"] | [<REF>HELM</REF>, "NAS-D"] | No
GEODETIC_DATUM_IDENTIFIER | N_AM_1927_ALBERTA | North American 1927 (Alberta and British Columbia). | 167 | IR | [<REF>83502T</REF>, App. B.6, "NAS-F"] | [<REF>HELM</REF>, "NAS-F"] | No
GEODETIC_DATUM_IDENTIFIER | N_AM_1927_BAHAMAS | North American 1927 (Bahamas, except San Salvador Island). | 168 | IR | [<REF>83502T</REF>, App. B.6, "NAS-Q"] | [<REF>HELM</REF>, "NAS-Q"] | No
GEODETIC_DATUM_IDENTIFIER | N_AM_1927_CANADA_MEAN | North American 1927 (mean solution: Canada). | 169 | IR | [<REF>83502T</REF>, App. B.6, "NAS-E"] | [<REF>HELM</REF>, "NAS-E"] | No
GEODETIC_DATUM_IDENTIFIER | N_AM_1927_CANAL_ZONE | North American 1927 (Canal Zone). | 170 | IR | [<REF>83502T</REF>, App. B.6, "NAS-O"] | [<REF>HELM</REF>, "NAS-O"] | No
GEODETIC_DATUM_IDENTIFIER | N_AM_1927_CARIBBEAN | North American 1927 (Caribbean, Barbados, Caicos Islands, Cuba, Dominican Republic, Grand Cayman, Jamaica, Leeward Islands, and Turks Islands). | 171 | IR | [<REF>83502T</REF>, App. B.6, "NAS-P"] | [<REF>HELM</REF>, "NAS-P"] | No
GEODETIC_DATUM_IDENTIFIER | N_AM_1927_CENTRAL_AMERICA | North American 1927 (Central America - Belize, Costa Rica, El Salvador, Guatemala, Honduras, and Nicaragua). | 172 | IR | [<REF>83502T</REF>, App. B.6, "NAS-N"] | [<REF>HELM</REF>, "NAS-N"] | No
GEODETIC_DATUM_IDENTIFIER | N_AM_1927_CONUS_MEAN | North American 1927 (mean solution: CONUS). | 173 | IR | [<REF>83502T</REF>, App. B.6, "NAS-C"] | [<REF>HELM</REF>, "NAS-C"] | No
GEODETIC_DATUM_IDENTIFIER | N_AM_1927_CUBA | North American 1927 (Cuba). | 174 | IR | [<REF>83502T</REF>, App. B.6, "NAS-T"] | [<REF>HELM</REF>, "NAS-T"] | No
GEODETIC_DATUM_IDENTIFIER | N_AM_1927_EAST_ALEUTIAN | North American 1927 (Aleutian Islands East of 180&ordm;W). | 175 | IR | [<REF>83502T</REF>, App. B.6, "NAS-V"] | [<REF>HELM</REF>, "NAS-V"] | No
GEODETIC_DATUM_IDENTIFIER | N_AM_1927_EASTERN_US | North American 1927 (Eastern US). | 176 | IR | [<REF>83502T</REF>, App. B.6, "NAS-A"] | [<REF>HELM</REF>, "NAS-A"] | No
GEODETIC_DATUM_IDENTIFIER | N_AM_1927_HAYES_GREENLAND | North American 1927 (Hayes Peninsula, Greenland). | 177 | IR | [<REF>83502T</REF>, App. B.6, "NAS-U"] | [<REF>HELM</REF>, "NAS-U"] | No
GEODETIC_DATUM_IDENTIFIER | N_AM_1927_MANITOBA_ONTARIO | North American 1927 (Manitoba and Ontario). | 178 | IR | [<REF>83502T</REF>, App. B.6, "NAS-H"] | [<REF>HELM</REF>, "NAS-H"] | No
GEODETIC_DATUM_IDENTIFIER | N_AM_1927_MEXICO | North American 1927 (Mexico). | 179 | IR | [<REF>83502T</REF>, App. B.6, "NAS-L"] | [<REF>HELM</REF>, "NAS-L"] | No
GEODETIC_DATUM_IDENTIFIER | N_AM_1927_NEWFOUNDLAND | North American 1927 (Newfoundland, New Brunswick, Nova Scotia and Quebec). | 180 | IR | [<REF>83502T</REF>, App. B.6, "NAS-G"] | [<REF>HELM</REF>, "NAS-G"] | No
GEODETIC_DATUM_IDENTIFIER | N_AM_1927_NORTHWEST_TERR | North American 1927 (Northwest Territories and Saskatchewan). | 181 | IR | [<REF>83502T</REF>, App. B.6, "NAS-I"] | [<REF>HELM</REF>, "NAS-I"] | No
GEODETIC_DATUM_IDENTIFIER | N_AM_1927_SAN_SALVADOR | North American 1927 (San Salvador Island). | 182 | IR | [<REF>83502T</REF>, App. B.6, "NAS-R"] | [<REF>HELM</REF>, "NAS-R"] | No
GEODETIC_DATUM_IDENTIFIER | N_AM_1927_WEST_ALEUTIAN | North American 1927 (Aleutian Islands West of 180&ordm;W). | 183 | IR | [<REF>83502T</REF>, App. B.6, "NAS-W"] | [<REF>HELM</REF>, "NAS-W"] | No
GEODETIC_DATUM_IDENTIFIER | N_AM_1927_WESTERN_US | North American 1927 (Western <ABRV>US</ABRV>). | 184 | IR | [<REF>83502T</REF>, App. B.6, "NAS-B"] | [<REF>HELM</REF>, "NAS-B"] | No
GEODETIC_DATUM_IDENTIFIER | N_AM_1927_YUKON | North American 1927 (Yukon). | 185 | IR | [<REF>83502T</REF>, App. B.6, "NAS-J"] | [<REF>HELM</REF>, "NAS-J"] | No
GEODETIC_DATUM_IDENTIFIER | N_AM_1983 | North American 1983. | 186 | IR | [<REF>83502T</REF>, App. B.6, "NAR"] |  | No
GEODETIC_DATUM_IDENTIFIER | N_AM_1983_ALASKA | North American 1983 (Alaska, excluding Aleutian Islands). | 187 | IR | [<REF>83502T</REF>, App. B.6, "NAR-A"] | [<REF>HELM</REF>, "NAR-A"] | No
GEODETIC_DATUM_IDENTIFIER | N_AM_1983_ALEUTIANS | North American 1983 (Aleutian Islands). | 188 | IR | [<REF>83502T</REF>, App. B.6, "NAR-E"] | [<REF>HELM</REF>, "NAR-E"] | No
GEODETIC_DATUM_IDENTIFIER | N_AM_1983_CANADA | North American 1983 (Canada). | 189 | IR | [<REF>83502T</REF>, App. B.6, "NAR-B"] | [<REF>HELM</REF>, "NAR-B"] | No
GEODETIC_DATUM_IDENTIFIER | N_AM_1983_CONUS | North American 1983 (<ABRV>CONUS</ABRV>). | 190 | IR | [<REF>83502T</REF>, App. B.6, "NAR-C"] | [<REF>HELM</REF>, "NAR-C"] | No
GEODETIC_DATUM_IDENTIFIER | N_AM_1983_HAWAII | North American 1983 (Hawaii). | 191 | IR | [<REF>83502T</REF>, App. B.6, "NAR-H"] | [<REF>HELM</REF>, "NAR-H"] | No
GEODETIC_DATUM_IDENTIFIER | N_AM_1983_MEXICO | North American 1983 (Mexico and Central America). | 192 | IR | [<REF>83502T</REF>, App. B.6, "NAR-D"] | [<REF>HELM</REF>, "NAR-D"] | No
GEODETIC_DATUM_IDENTIFIER | N_SAHARA_1959 | North Sahara 1959. | 193 | IR | [<REF>83502T</REF>, App. B.2, "NSD"] | [<REF>HELM</REF>, "NSD"] | No
GEODETIC_DATUM_IDENTIFIER | NAHRWAN | Nahrwan. | 194 | IR | [<REF>83502T</REF>, App. B.3, "NAH"] |  | No
GEODETIC_DATUM_IDENTIFIER | NAHRWAN_MASIRAH_OMAN | Nahrwan (Masirah Island, Oman). | 195 | IR | [<REF>83502T</REF>, App. B.3, "NAH-A"] | [<REF>HELM</REF>, "NAH-A"] | No
GEODETIC_DATUM_IDENTIFIER | NAHRWAN_REVISED | Revised Nahrwan. | 196 | IR | [<REF>DGST</REF>, "NAX"] |  | No
GEODETIC_DATUM_IDENTIFIER | NAHRWAN_SAUDI_ARABIA | Nahrwan (Saudi Arabia). | 197 | IR | [<REF>83502T</REF>, App. B.3, "NAH-C"] | [<REF>HELM</REF>, "NAH-C"] | No
GEODETIC_DATUM_IDENTIFIER | NAHRWAN_UAE | Nahrwan (United Arab Emirates). | 198 | IR | [<REF>83502T</REF>, App. B.3, "NAH-B"] | [<REF>HELM</REF>, "NAH-B"] | No
GEODETIC_DATUM_IDENTIFIER | NAPARIMA | Naparima (British West Indies: Trinidad and Tobago). | 199 | IR | [<REF>83502T</REF>, App. B.8, "NAP"] | [<REF>HELM</REF>, "NAP"] | No
GEODETIC_DATUM_IDENTIFIER | NEW_FRENCH_ZERO | New French or Nouvelle Triangulation Francaise with the zero meridian set at Paris. | 200 | IR | [<REF>HELM</REF>, "NFR"] |  | No
GEODETIC_DATUM_IDENTIFIER | OBSERV_METEORO_1939 | Observatorio Meteorologico 1939 (Corvo and Flores Islands, Azores). | 201 | IR | [<REF>83502T</REF>, App. B.8, "FLO"] | [<REF>HELM</REF>, "FLO"] | No
GEODETIC_DATUM_IDENTIFIER | OCOTOPEQUE_GUATEMALA | Ocotopeque, Guatemala. | 202 | IR | [<REF>DGST</REF>, "OCO"] |  | No
GEODETIC_DATUM_IDENTIFIER | OLD_EGYPTIAN_1907 | Old Egyptian 1907 (Egypt). | 203 | IR | [<REF>83502T</REF>, App. B.2, "OEG"] | [<REF>HELM</REF>, "OEG"] | No
GEODETIC_DATUM_IDENTIFIER | OLD_HAWAIIAN | Old Hawaiian. | 204 | IR | [<REF>83502T</REF>, App. B.10, "OHA"] |  | No
GEODETIC_DATUM_IDENTIFIER | OLD_HAWAIIAN_HAWAII | Old Hawaiian (Hawaii). | 205 | IR | [<REF>83502T</REF>, App. B.10, "OHA-A"] | [<REF>HELM</REF>, "OHA-A"] | No
GEODETIC_DATUM_IDENTIFIER | OLD_HAWAIIAN_INT | Old Hawaiian International. | 206 | IR | [<REF>83502T</REF>, App. B.10, "OHI"] |  | No
GEODETIC_DATUM_IDENTIFIER | OLD_HAWAIIAN_INT_HAWAII | Old Hawaiian International (Hawaii). | 207 | IR | [<REF>83502T</REF>, App. B.10, "OHI-A"] | [<REF>HELM</REF>, "OHI-A"] | No
GEODETIC_DATUM_IDENTIFIER | OLD_HAWAIIAN_INT_KAUAI | Old Hawaiian International (Kauai). | 208 | IR | [<REF>83502T</REF>, App. B.10, "OHI-B"] | [<REF>HELM</REF>, "OHI-B"] | No
GEODETIC_DATUM_IDENTIFIER | OLD_HAWAIIAN_INT_MAUI | Old Hawaiian International (Maui). | 209 | IR | [<REF>83502T</REF>, App. B.10, "OHI-C"] | [<REF>HELM</REF>, "OHI-C"] | No
GEODETIC_DATUM_IDENTIFIER | OLD_HAWAIIAN_INT_MEAN_SOLUTION | Old Hawaiian International (mean solution). | 210 | IR | [<REF>83502T</REF>, App. B.10, "OHI-M"] | [<REF>HELM</REF>, "OHI-M"] | No
GEODETIC_DATUM_IDENTIFIER | OLD_HAWAIIAN_INT_OAHU | Old Hawaiian International (Oahu). | 211 | IR | [<REF>83502T</REF>, App. B.10, "OHI-D"] | [<REF>HELM</REF>, "OHI-D"] | No
GEODETIC_DATUM_IDENTIFIER | OLD_HAWAIIAN_KAUAI | Old Hawaiian (Kauai). | 212 | IR | [<REF>83502T</REF>, App. B.10, "OHA-B"] | [<REF>HELM</REF>, "OHA-B"] | No
GEODETIC_DATUM_IDENTIFIER | OLD_HAWAIIAN_MAUI | Old Hawaiian (Maui). | 213 | IR | [<REF>83502T</REF>, App. B.10, "OHA-C"] | [<REF>HELM</REF>, "OHA-C"] | No
GEODETIC_DATUM_IDENTIFIER | OLD_HAWAIIAN_MEAN_SOLUTION | Old Hawaiian (mean solution). | 214 | IR | [<REF>83502T</REF>, App. B.10, "OHA-M"] | [<REF>HELM</REF>, "OHA-M"] | No
GEODETIC_DATUM_IDENTIFIER | OLD_HAWAIIAN_OAHU | Old Hawaiian (Oahu). | 215 | IR | [<REF>83502T</REF>, App. B.10, "OHA-D"] | [<REF>HELM</REF>, "OHA-D"] | No
GEODETIC_DATUM_IDENTIFIER | FAHUD | Fahud (Oman). | 216 | IR | [<REF>83502T</REF>, App. B.3, "FAH"] |  | No
GEODETIC_DATUM_IDENTIFIER | OSGB_1936 | Ordnance Survey of Great Britain 1936. | 217 | IR | [<REF>83502T</REF>, App. B.5, "OGB"] | [<REF>HELM</REF>, "OGB-7"] | No
GEODETIC_DATUM_IDENTIFIER | OSGB_1936_ENG_ISLE_OF_MAN | Ordnance Survey of Great Britain 1936 (England, Isle of Man, and Wales). | 218 | IR | [<REF>83502T</REF>, App. B.5, "OGB-B"] |  | No
GEODETIC_DATUM_IDENTIFIER | OSGB_1936_ENGLAND | Ordnance Survey of Great Britain 1936 (England). | 219 | IR | [<REF>83502T</REF>, App. B.5, "OGB-A"] |  | No
GEODETIC_DATUM_IDENTIFIER | OSGB_1936_MEAN_SOLUTION | Ordnance Survey of Great Britain 1936 (mean solution: England, Isle of Man, Scotland, Shetland, and Wales). | 220 | IR | [<REF>83502T</REF>, App. B.5, "OGB-M"] |  | No
GEODETIC_DATUM_IDENTIFIER | OSGB_1936_SCOTLAND | Ordnance Survey of Great Britain 1936 (Scotland and Shetland Islands). | 221 | IR | [<REF>83502T</REF>, App. B.5, "OGB-C"] |  | No
GEODETIC_DATUM_IDENTIFIER | OSGB_1936_WALES | Ordnance Survey of Great Britain 1936 (Wales). | 222 | IR | [<REF>83502T</REF>, App. B.5, "OGB-D"] |  | No
GEODETIC_DATUM_IDENTIFIER | OSLO_OBS_OLD | Oslo Observatory (Old), Norway. | 223 | IR | [<REF>DGST</REF>, "OSL"] |  | No
GEODETIC_DATUM_IDENTIFIER | PADANG_BASE_WEST | Padang Base West End (Sumatra, Indonesia). | 224 | IR | [<REF>DGST</REF>, "PAD"] |  | No
GEODETIC_DATUM_IDENTIFIER | PADANG_BASE_WEST_ZERO | Padang Base West End (Sumatra, Indonesia) with the zero meridian set at Djakarta. | 225 | IR | [<REF>DGST</REF>, "PAD1"] |  | No
GEODETIC_DATUM_IDENTIFIER | PALESTINE_1928 | Palestine 1928 (Israel, Jordan). | 226 | IR | [<REF>HELM</REF>, "PAL"] |  | No
GEODETIC_DATUM_IDENTIFIER | PICO_DE_LAS_NIEVES | Pico de las Nieves (Canary Islands). | 227 | IR | [<REF>83502T</REF>, App. B.8, "PLN"] | [<REF>HELM</REF>, "PLN"] | No
GEODETIC_DATUM_IDENTIFIER | PITCAIRN_ASTRO_1967 | Pitcairn Astro 1967 (Pitcairn Island). | 228 | IR | [<REF>83502T</REF>, App. B.10, "PIT"] | [<REF>HELM</REF>, "PIT"] | No
GEODETIC_DATUM_IDENTIFIER | POINT_58_MEAN_SOLUTION | Point 58 Mean Solution (Burkina Faso and Niger). | 229 | IR | [<REF>83502T</REF>, App. B.2, "PTB"] | [<REF>HELM</REF>, "PTB"] | No
GEODETIC_DATUM_IDENTIFIER | POINTE_NOIRE_1948 | Pointe Noire 1948. | 230 | IR | [<REF>83502T</REF>, App. B.2, "PTN"] | [<REF>HELM</REF>, "PTN"] | No
GEODETIC_DATUM_IDENTIFIER | PORTO_SANTO_1936 | Porto Santo 1936 (SE Base) (Porto Santo and Madeira Islands). | 231 | IR | [<REF>83502T</REF>, App. B.8, "POS"] | [<REF>HELM</REF>, "POS"] | No
GEODETIC_DATUM_IDENTIFIER | POTSDAM | Potsdam or Helmertturm (Germany). | 232 | IR | [<REF>DGST</REF>, "PDM"] |  | No
GEODETIC_DATUM_IDENTIFIER | PROV_S_AM_1956 | Provisional South American 1956. | 233 | IR | [<REF>83502T</REF>, App. B.7, "PRP"] |  | No
GEODETIC_DATUM_IDENTIFIER | PROV_S_AM_1956_BOLIVIA | Provisional South American 1956 (Bolivia). | 234 | IR | [<REF>83502T</REF>, App. B.7, "PRP-A"] | [<REF>HELM</REF>, "PRP-A"] | No
GEODETIC_DATUM_IDENTIFIER | PROV_S_AM_1956_COLOMBIA | Provisional South American 1956 (Colombia). | 235 | IR | [<REF>83502T</REF>, App. B.7, "PRP-D"] | [<REF>HELM</REF>, "PRP-D"] | No
GEODETIC_DATUM_IDENTIFIER | PROV_S_AM_1956_ECUADOR | Provisional South American 1956 (Ecuador). | 236 | IR | [<REF>83502T</REF>, App. B.7, "PRP-E"] | [<REF>HELM</REF>, "PRP-E"] | No
GEODETIC_DATUM_IDENTIFIER | PROV_S_AM_1956_GUYANA | Provisional South American 1956 (Guyana). | 237 | IR | [<REF>83502T</REF>, App. B.7, "PRP-F"] | [<REF>HELM</REF>, "PRP-F"] | No
GEODETIC_DATUM_IDENTIFIER | PROV_S_AM_1956_MEAN_SOLUTION | Provisional South American 1956 (mean solution: Bolivia, Chile, Colombia, Ecuador, Guyana, Peru, and Venezuela). | 238 | IR | [<REF>83502T</REF>, App. B.7, "PRP-M"] | [<REF>HELM</REF>, "PRP-M"] | No
GEODETIC_DATUM_IDENTIFIER | PROV_S_AM_1956_N_CHILE_19S | Provisional South American 1956 (Northern Chile near 19&ordm;S). | 239 | IR | [<REF>83502T</REF>, App. B.7, "PRP-B"] | [<REF>HELM</REF>, "PRP-B"] | No
GEODETIC_DATUM_IDENTIFIER | PROV_S_AM_1956_PERU | Provisional South American 1956 (Peru). | 240 | IR | [<REF>83502T</REF>, App. B.7, "PRP-G"] | [<REF>HELM</REF>, "PRP-G"] | No
GEODETIC_DATUM_IDENTIFIER | PROV_S_AM_1956_S_CHILE_43S | Provisional South American 1956 (Southern Chile near 43&ordm;S). | 241 | IR | [<REF>83502T</REF>, App. B.7, "PRP-C"] | [<REF>HELM</REF>, "PRP-C"] | No
GEODETIC_DATUM_IDENTIFIER | PROV_S_AM_1956_VENEZUELA | Provisional South American 1956 (Venezuela). | 242 | IR | [<REF>83502T</REF>, App. B.7, "PRP-H"] |  | No
GEODETIC_DATUM_IDENTIFIER | PROV_S_CHILEAN_1963 | Provisional South Chilean 1963 also known as Hito XVIII 1963 (South Chile, 53&ordm;S). | 243 | IR | [<REF>83502T</REF>, App. B.7, "HIT"] | [<REF>HELM</REF>, "HIT"] | No
GEODETIC_DATUM_IDENTIFIER | PUERTO_RICO | Puerto Rico (Puerto Rico and Virgin Islands). | 244 | IR | [<REF>83502T</REF>, App. B.8, "PUR"] | [<REF>HELM</REF>, "PUR"] | No
GEODETIC_DATUM_IDENTIFIER | PULKOVO_1942 | Pulkovo 1942 (Russia). | 245 | IR | [<REF>83502T</REF>, App. C.2, "PUK"] | [<REF>HELM</REF>, "PUK"] | No
GEODETIC_DATUM_IDENTIFIER | QATAR_NATIONAL | Qatar National (Qatar). | 246 | IR | [<REF>83502T</REF>, App. B.3, "QAT"] |  | No
GEODETIC_DATUM_IDENTIFIER | QORNOQ | Qornoq (South Greenland). | 247 | IR | [<REF>83502T</REF>, App. B.8, "QUO"] | [<REF>HELM</REF>, "QUO"] | No
GEODETIC_DATUM_IDENTIFIER | RAUENBERG | Rauenberg (Berlin, Germany). | 248 | IR | [<REF>HELM</REF>, "RAU-7"] |  | No
GEODETIC_DATUM_IDENTIFIER | RECONN_TRIANG_MOROCCO | Reconnaissance Triangulation, Morocco. | 249 | IR | [<REF>DGST</REF>, "REC"] |  | No
GEODETIC_DATUM_IDENTIFIER | REUNION_1947 | Reunion 1947. | 250 | IR | [<REF>83502T</REF>, App. B.9, "REU"] | [<REF>HELM</REF>, "REU"] | No
GEODETIC_DATUM_IDENTIFIER | RIKETS_1990_ZERO | Rikets Koordinatsystem 1990, with the zero meridian set at the Old Observatory, Stockholm, Sweden. | 251 | IR | [<REF>HELM</REF>, "RTS-7"] |  | No
GEODETIC_DATUM_IDENTIFIER | ROME_1940 | Rome 1940 also known as Monte Mario 1940, Italy. | 252 | IR | [<REF>83502T</REF>, App. B.5, "MOD"] |  | No
GEODETIC_DATUM_IDENTIFIER | ROME_1940_ZERO | Rome 1940 also known as Monte Mario 1940, Italy, with the zero meridian set at Rome. | 253 | IR | [<REF>83502T</REF>, App. B.5, "MOD"] |  | No
GEODETIC_DATUM_IDENTIFIER | S_AFRICAN | South African (South Africa). | 254 | IR | [<REF>DGST</REF>, "SAF"] |  | No
GEODETIC_DATUM_IDENTIFIER | S_AM_1969 | South American 1969. | 255 | IR | [<REF>83502T</REF>, App. B.7, "SAN"] |  | No
GEODETIC_DATUM_IDENTIFIER | S_AM_1969_ARGENTINA | South American 1969 (Argentina). | 256 | IR | [<REF>83502T</REF>, App. B.7, "SAN-A"] | [<REF>HELM</REF>, "SAN-A"] | No
GEODETIC_DATUM_IDENTIFIER | S_AM_1969_BALTRA | South American 1969 (Baltra, Galapagos Islands). | 257 | IR | [<REF>83502T</REF>, App. B.7, "SAN-J"] | [<REF>HELM</REF>, "SAN-J"] | No
GEODETIC_DATUM_IDENTIFIER | S_AM_1969_BOLIVIA | South American 1969 (Bolivia). | 258 | IR | [<REF>83502T</REF>, App. B.7, "SAN-B"] | [<REF>HELM</REF>, "SAN-B"] | No
GEODETIC_DATUM_IDENTIFIER | S_AM_1969_BRAZIL | South American 1969 (Brazil). | 259 | IR | [<REF>83502T</REF>, App. B.7, "SAN-C"] | [<REF>HELM</REF>, "SAN-C"] | No
GEODETIC_DATUM_IDENTIFIER | S_AM_1969_CHILE | South American 1969 (Chile). | 260 | IR | [<REF>83502T</REF>, App. B.7, "SAN-D"] | [<REF>HELM</REF>, "SAN-D"] | No
GEODETIC_DATUM_IDENTIFIER | S_AM_1969_COLOMBIA | South American 1969 (Colombia). | 261 | IR | [<REF>83502T</REF>, App. B.7, "SAN-E"] | [<REF>HELM</REF>, "SAN-E"] | No
GEODETIC_DATUM_IDENTIFIER | S_AM_1969_ECUADOR | South American 1969 (Ecuador). | 262 | IR | [<REF>83502T</REF>, App. B.7, "SAN-F"] | [<REF>HELM</REF>, "SAN-F"] | No
GEODETIC_DATUM_IDENTIFIER | S_AM_1969_GUYANA | South American 1969 (Guyana). | 263 | IR | [<REF>83502T</REF>, App. B.7, "SAN-G"] | [<REF>HELM</REF>, "SAN-G"] | No
GEODETIC_DATUM_IDENTIFIER | S_AM_1969_MEAN_SOLUTION | South American 1969 (mean solution: Argentina, Bolivia, Brazil, Chile, Columbia, Ecuador, Guyana, Paraguay, Peru, Trinidad and Tobago, and Venezuela). | 264 | IR | [<REF>83502T</REF>, App. B.7, "SAN-M"] | [<REF>HELM</REF>, "SAN-M"] | No
GEODETIC_DATUM_IDENTIFIER | S_AM_1969_PARAGUAY | South American 1969 (Paraguay). | 265 | IR | [<REF>83502T</REF>, App. B.7, "SAN-H"] | [<REF>HELM</REF>, 'SAN-H"] | No
GEODETIC_DATUM_IDENTIFIER | S_AM_1969_PERU | South American 1969 (Peru). | 266 | IR | [<REF>83502T</REF>, App. B.7, "SAN-I"] | [<REF>HELM</REF>, "SAN-I"] | No
GEODETIC_DATUM_IDENTIFIER | S_AM_1969_TRINIDAD_TOBAGO | South American 1969 (Trinidad and Tobago). | 267 | IR | [<REF>83502T</REF>, App. B.7, "SAN-K"] | [<REF>HELM</REF>, "SAN-K"] | No
GEODETIC_DATUM_IDENTIFIER | S_AM_1969_VENEZUELA | South American 1969 (Venezuela). | 268 | IR | [<REF>83502T</REF>, App. B.7, "SAN-L"] | [<REF>HELM</REF>, "SAN-L"] | No
GEODETIC_DATUM_IDENTIFIER | S_ASIA | South Asia (South-east Asia, Singapore). | 269 | IR | [<REF>83502T</REF>, App. B.3, "SOA"] | [<REF>HELM</REF>, "SOA"] | No
GEODETIC_DATUM_IDENTIFIER | S_JTSK | S-JTSK, Czechoslovakia (prior to 1 Jan 1993). | 270 | IR | [<REF>83502T</REF>, App. B.5, "CCD"] |  | No
GEODETIC_DATUM_IDENTIFIER | S42_PULKOVO_1958 | S-42/58 (Pulkovo 1942). | 271 | IR | [<REF>HELM</REF>, "SPK-7"] |  | No
GEODETIC_DATUM_IDENTIFIER | SAINTE_ANNE_I_1984 | Sainte Anne I 1984 (Guadeloupe). | 272 | IR | [<REF>DGST</REF>, "SAG"] |  | No
GEODETIC_DATUM_IDENTIFIER | SANTO_DOS_1965 | Santo (DOS) 1965 (Espirito Santo Island). | 273 | IR | [<REF>83502T</REF>, App. B.10, "SAE"] | [<REF>HELM</REF>, "SAE"] | No
GEODETIC_DATUM_IDENTIFIER | SAO_BRAZ | Sao Braz (Sao Miguel, Santa Maria Islands, Azores). | 274 | IR | [<REF>83502T</REF>, App. B.8, "SAO"] | [<REF>HELM</REF>, "SAO"] | No
GEODETIC_DATUM_IDENTIFIER | SAPPER_HILL_1943 | Sapper Hill 1943 (East Falkland Islands). | 275 | IR | [<REF>83502T</REF>, App. B.8, "SAP"] |  | No
GEODETIC_DATUM_IDENTIFIER | SCHWARZECK | Schwarzeck (Namibia). | 276 | IR | [<REF>83502T</REF>, App. B.2, "SCK"] | [<REF>HELM</REF>, "SCK"] | No
GEODETIC_DATUM_IDENTIFIER | SELVAGEM_GRANDE_1938 | Selvagem Grande 1938 (Salvage Islands). | 277 | IR | [<REF>83502T</REF>, App. B.8, "SGM"] | [<REF>HELM</REF>, "SGM"] | No
GEODETIC_DATUM_IDENTIFIER | SIERRA_LEONE_1960 | Sierra Leone 1960. | 278 | IR | [<REF>83502T</REF>, App. B.2, "SRL"] | [<REF>HELM</REF>, "SIB"] | No
GEODETIC_DATUM_IDENTIFIER | SOVIET_GEODETIC_1985 | Soviet Geodetic System 1985. | 279 | IR | [<REF>HELM</REF>, "SGA-7"] |  | No
GEODETIC_DATUM_IDENTIFIER | SOVIET_GEODETIC_1990 | Soviet Geodetic System 1990. | 280 | IR | [<REF>HELM</REF>, "SGB-7"] |  | No
GEODETIC_DATUM_IDENTIFIER | ST_PIERRE_ET_MIQUELON_1950 | St. Pierre et Miquelon 1950. | 281 | IR | [<REF>DGST</REF>, "SPX"] |  | No
GEODETIC_DATUM_IDENTIFIER | STOCKHOLM_1938 | Stockholm 1938 (Sweden). | 282 | IR | [<REF>DGST</REF>, "STO"] |  | No
GEODETIC_DATUM_IDENTIFIER | SYDNEY_OBSERVATORY | Sydney Observatory, New South Wales, Australia. | 283 | IR | [<REF>DGST</REF>, "SYO"] |  | No
GEODETIC_DATUM_IDENTIFIER | TANANARIVE_OBS_1925 | Tananarive Observatory 1925. | 284 | IR | [<REF>83502T</REF>, App. C.2, "TAN"] |  | No
GEODETIC_DATUM_IDENTIFIER | TANANARIVE_OBS_ZERO_1925 | Tananarive Observatory 1925, with Zero Meridian Paris. | 285 | IR | [<REF>83502T</REF>, App. C.2, "TAN"] |  | No
GEODETIC_DATUM_IDENTIFIER | TIMBALAI_1948 | Timbalai 1948 (Brunei and East Malaysia - Sarawak and Sabah). | 286 | IR | [<REF>83502T</REF>, App. B.3, "TIL"] |  | No
GEODETIC_DATUM_IDENTIFIER | TIMBALAI_1968 | Timbalai 1968. | 287 | IR | [<REF>HELM</REF>, "TIM-7"] |  | No
GEODETIC_DATUM_IDENTIFIER | TOKYO | Tokyo. | 288 | IR | [<REF>83502T</REF>, App. B.3, "TOY"] |  | No
GEODETIC_DATUM_IDENTIFIER | TOKYO_JAPAN | Tokyo (Japan). | 289 | IR | [<REF>83502T</REF>, App. B.3, "TOY-A"] | [<REF>HELM</REF>, "TOY-A"] | No
GEODETIC_DATUM_IDENTIFIER | TOKYO_KOREA_1997 | Tokyo 1997 (Korea). | 290 | IR | [<REF>83502T</REF>, App. B.3, "TOY-B1"] | [<REF>HELM</REF>, "TOY-B1"] | No
GEODETIC_DATUM_IDENTIFIER | TOKYO_MEAN_SOLUTION | Tokyo (mean solution: Japan, Korea, and Okinawa). | 291 | IR | [<REF>83502T</REF>, App. B.3, "TOY-M"] |  | No
GEODETIC_DATUM_IDENTIFIER | TOKYO_OKINAWA | Tokyo (Okinawa). | 292 | IR | [<REF>83502T</REF>, App. B.3, "TOY-C"] | [<REF>HELM</REF>, "TOY-C"] | No
GEODETIC_DATUM_IDENTIFIER | TRINIDAD_1903 | Trinidad 1903. | 293 | IR | [<REF>DGST</REF>, "TRI"] |  | No
GEODETIC_DATUM_IDENTIFIER | TRISTAN_ASTRO_1968 | Tristan Astro 1968 (Tristan da Cunha). | 294 | IR | [<REF>83502T</REF>, App. B.8, "TDC"] | [<REF>HELM</REF>, "TDC"] | No
GEODETIC_DATUM_IDENTIFIER | VITI_LEVU_1916 | Viti Levu 1916 (Viti Levu Island, Fiji Islands). | 295 | IR | [<REF>83502T</REF>, App. B.10, "MVS"] | [<REF>HELM</REF>, "MVS"] | No
GEODETIC_DATUM_IDENTIFIER | VOIROL_1874 | Voirol 1875. | 296 | IR | [<REF>83502T</REF>, App. C.2, "VOI"] |  | No
GEODETIC_DATUM_IDENTIFIER | VOIROL_1874_ZERO | Voirol 1875 with Zero Meridian Paris. | 297 | IR | [<REF>83502T</REF>, App. C.2, "VOI"] |  | No
GEODETIC_DATUM_IDENTIFIER | VOIROL_1960_ALGERIA | Voirol 1960, Algeria. | 298 | IR | [<REF>83502T</REF>, App. B.2, "VOR"] |  | No
GEODETIC_DATUM_IDENTIFIER | VOIROL_1960_ZERO_ALGERIA | Voirol 1960, Algeria, with the zero meridian set at Paris. | 299 | IR | [<REF>83502T</REF>, App. B.2, "VOR"] |  | No
GEODETIC_DATUM_IDENTIFIER | WAKE_ENIWETOK_1960 | Wake-Eniwetok 1960 (Marshall Islands). | 300 | IR | [<REF>83502T</REF>, App. B.10, "ENW"] | [<REF>HELM</REF>, "ENW"] | No
GEODETIC_DATUM_IDENTIFIER | WAKE_ISLAND_ASTRO_1952 | Wake Island Astro 1952. | 301 | IR | [<REF>83502T</REF>, App. B.10, "WAK"] | [<REF>HELM</REF>, "WAK"] | No
GEODETIC_DATUM_IDENTIFIER | WGS_1960 | <ABRV>WGS</ABRV> 1960. | 302 | IR | [<REF>DGST</REF>, "WGA"] |  | No
GEODETIC_DATUM_IDENTIFIER | WGS_1966 | <ABRV>WGS</ABRV> 1966. | 303 | IR | [<REF>DGST</REF>, "WGB"] |  | No
GEODETIC_DATUM_IDENTIFIER | WGS_1972 | <ABRV>WGS</ABRV> 1972. | 304 | IR | [<REF>83502T</REF>, App. E] | [<REF>HELM</REF>, "WGC-7"] | No
GEODETIC_DATUM_IDENTIFIER | WGS_1984 | <ABRV>WGS</ABRV> 1984. | 305 | IR | [<REF>83502T</REF>, Sections 2 and 3] | [<REF>HELM</REF>, "WGE"] | No
GEODETIC_DATUM_IDENTIFIER | YACARE_URUGUAY | Yacare (Uruguay). | 306 | IR | [<REF>83502T</REF>, App. C.2, "YAC"] | [<REF>HELM</REF>, "YAC"] | No
GEODETIC_DATUM_IDENTIFIER | ZANDERIJ_SURINAME | Zanderij (Suriname). | 307 | IR | [<REF>83502T</REF>, App. B.7, "ZAN"] | [<REF>HELM</REF>, "ZAN"] | No
GEOGRAPHIC_REGION | AFRICA | Africa. | 1 |  |  | [<REF>SOED</REF>, "Africa"] | No
GEOGRAPHIC_REGION | ANTARCTIC | Antarctic. | 2 |  |  | [<REF>SOED</REF>, "Antarctic", B] | No
GEOGRAPHIC_REGION | ARCTIC | Arctic. | 3 | IR | [<REF>FACC</REF>, Annex B, GEO:1] | [<REF>SOED</REF>, "Arctic", A 1] | No
GEOGRAPHIC_REGION | ASIA | Asia. | 4 |  |  | [<REF>SOED</REF>, "Asia"] | No
GEOGRAPHIC_REGION | AUSTRALIA | Australia. | 5 |  |  | [<REF>SOED</REF>, "Australia"] | No
GEOGRAPHIC_REGION | EUROPE | Europe. | 6 |  |  | [<REF>SOED</REF>, "Europe"] | No
GEOGRAPHIC_REGION | NORTH_AMERICA | North America. | 7 |  |  | [<REF>SOED</REF>, "North America"] | No
GEOGRAPHIC_REGION | OCEANIA | Oceania. | 8 |  |  | [<REF>SOED</REF>, "Oceania"] | No
GEOGRAPHIC_REGION | SOUTH_AMERICA | South America. | 9 |  |  | [<REF>SOED</REF>, "South America"] | No
GRADING_TYPE | NO_SIDES | No sides. | 1 |  |  |  | No
GRADING_TYPE | ONE_SIDE | Only one side. | 2 | IR | [<REF>FACC</REF>, Annex B, CET:1] |  | No
GRADING_TYPE | TWO_SIDES | Two sides. | 3 | IR | [<REF>FACC</REF>, Annex B, CET:2] |  | No
GRADING_TYPE | MORE_THAN_TWO_SIDES | More than two sides. | 4 |  |  |  | No
GRID_DIAGONALIZATION | LOWERLEFT_UPPERRIGHT | Lower-left to/from upper-right. | 1 |  |  |  | No
GRID_DIAGONALIZATION | UPPERLEFT_LOWERRIGHT | Upper-left to/from lower-right. | 2 |  |  |  | No
GROUND_VEHICLE_FUNCTION | AIR_DEFENCE_ARTILLERY | <ECL>AIR_DEFENCE_ARTILLERY</ECL>. | 1 |  |  |  | No
GROUND_VEHICLE_FUNCTION | ANTI_TANK | Transports and employs <ECL>WEAPON</ECL>s against <ECL>ARMOURED_TRACKED_FIGHTING_VEHICLE</ECL>s; anti-tank. | 2 | IR | [<REF>F3-01</REF>] |  | No
GROUND_VEHICLE_FUNCTION | ARMOURED_BRIDGE_LAUNCHER | <ECL>ARMOURED_BRIDGE_LAUNCHER</ECL>. | 3 |  |  |  | No
GROUND_VEHICLE_FUNCTION | ARMOURED_FIGHTING_VEHICLE | <ECL>ARMOURED_FIGHTING_VEHICLE</ECL>. | 4 |  |  |  | No
GROUND_VEHICLE_FUNCTION | ARMOURED_TRACKED_FIGHTING_VEHICLE | <ECL>ARMOURED_TRACKED_FIGHTING_VEHICLE</ECL>. | 5 |  |  |  | No
GROUND_VEHICLE_FUNCTION | ARMOURED_UTILITY_VEHICLE | <ECL>ARMOURED_UTILITY_VEHICLE</ECL>. | 6 |  |  |  | No
GROUND_VEHICLE_FUNCTION | COMBAT_SUPPORT_VEHICLE | <ECL>COMBAT_SUPPORT_VEHICLE</ECL>. | 7 |  |  |  | No
GROUND_VEHICLE_FUNCTION | COMBATANT_VEHICLE | <ECL>COMBATANT_VEHICLE</ECL>. | 8 |  |  |  | No
GROUND_VEHICLE_FUNCTION | FIELD_ARTILLERY | <ECL>FIELD_ARTILLERY</ECL>. | 9 |  |  |  | No
GROUND_VEHICLE_FUNCTION | MISSILE | Transports or accompanies a rocket or <ECL>MISSILE</ECL>. | 10 | IR | [<REF>F3-01</REF>] |  | No
GROUND_VEHICLE_FUNCTION | MOBILE_BRIDGE_SYSTEM | Transports a <ECL>MOBILE_BRIDGE_SYSTEM</ECL>. | 11 | IR | [<REF>F3-01</REF>] |  | No
GROUND_VEHICLE_FUNCTION | MORTAR | Transports and employs a <ECL>MORTAR</ECL>. | 12 | IR | [<REF>F3-01</REF>] |  | No
GROUND_VEHICLE_FUNCTION | MOTOR_VEHICLE | <ECL>MOTOR_VEHICLE</ECL>. | 13 |  |  |  | No
GROUND_VEHICLE_FUNCTION | MULTIDOMAIN | <ECL>MULTIDOMAIN_VEHICLE</ECL>. | 14 |  |  |  | No
GROUND_VEHICLE_FUNCTION | RECONNAISSANCE | Performs reconnaissance. | 15 | IR | [<REF>F3-01</REF>] |  | No
GROUND_VEHICLE_FUNCTION | RECOVERY | Performs operations conducted to search for, locate, identify, recover, rescue, and return <ECL>PERSONNEL</ECL>, <ECL>EQUIPMENT</ECL>, or items critical to national security. | 16 | IR | [<REF>F3-01</REF>] |  | No
GROUND_VEHICLE_FUNCTION | SELF_PROPELLED_ARTILLERY | <ECL>SELF_PROPELLED_ARTILLERY</ECL>. | 17 | IR | [<REF>F3-01</REF>] |  | No
GROUND_VEHICLE_FUNCTION | TANK_DESTROYER | Transports and employs <ECL>WEAPON</ECL>s capable of engaging and destroying <ECL>ARMOURED_TRACKED_FIGHTING_VEHICLE</ECL>s; tank destroyer. | 18 | IR | [<REF>F3-01</REF>] |  | No
GROUND_VEHICLE_FUNCTION | TOWED_VEHICLE | <ECL>TOWED_VEHICLE</ECL>. | 19 |  |  |  | No
GROUND_VEHICLE_FUNCTION | TRUCK | <ECL>TRUCK</ECL>. | 20 |  |  |  | No
GROUND_VEHICLE_PROPULSION_TYPE | AIR_CUSHION | Air-cushion. | 1 | IR | [<REF>F3-01</REF>] |  | No
GROUND_VEHICLE_PROPULSION_TYPE | HALF_TRACK | Half-track. | 2 |  |  |  | No
GROUND_VEHICLE_PROPULSION_TYPE | TOWED | Towed. | 3 |  |  |  | No
GROUND_VEHICLE_PROPULSION_TYPE | TRACKED | Tracked. | 4 |  |  |  | No
GROUND_VEHICLE_PROPULSION_TYPE | WHEELED | Wheeled. | 5 |  |  |  | No
GUIDED_MISSILE_DESTROYER_TYPE | MANCHESTER_CLASS_TYPE_42 | Manchester class Type 42 design. | 1 | IR | [<REF>WNT</REF>, Europe, United Kingdom, Surface combatants] |  | No
GUIDED_MISSILE_DESTROYER_TYPE | SHEFFIELD_CLASS_TYPE_42_BATCH_1 | Sheffield class Type 42 design, Batch 1. | 2 | IR | [<REF>WNT</REF>, Europe, United Kingdom, Surface combatants] |  | No
GUIDED_MISSILE_FRIGATE_TYPE | BROADSWORD_BOXER_TYPE_22_CLASS | Broadsword class Type 22 design, Boxer class. | 1 | IR | [<REF>WNT</REF>, Europe, United Kingdom, Surface combatants] |  | No
GUIDED_MISSILE_FRIGATE_TYPE | BROADSWORD_CORNWALL_TYPE_22_CLASS | Broadsword class Type 22 design, Cornwall class. | 2 | IR | [<REF>WNT</REF>, Europe, United Kingdom, Surface combatants] |  | No
GUIDED_MISSILE_FRIGATE_TYPE | DUKE_CLASS_TYPE_23 | Duke class Type 23 multi-purpose. | 3 | IR | [<REF>WNT</REF>, Europe, United Kingdom, Surface combatants] |  | No
GUIDED_MISSILE_FRIGATE_TYPE | NANUCHKA_I_CLASS_CORVETTE | Nanuchka I class corvette. | 4 | IR | [<REF>WNT</REF>, Asia and the pacific, India, Patrol craft] |  | No
GUIDED_MISSILE_FRIGATE_TYPE | NANUCHKA_III_CLASS_CORVETTE | Nanuchka III class small corvette. | 5 | IR | [<REF>WNT</REF>, Asia and the pacific, India, Patrol craft] |  | No
GUIDED_MISSILE_FRIGATE_TYPE | NANUCHKA_IV_CLASS_CORVETTE | Nanuchka IV class corvette, slightly modified from <EEL>NANUCHKA_III_CLASS_CORVETTE</EEL>. | 6 | IR | [<REF>WNT</REF>, Asia and the pacific, India, Patrol craft] |  | No
HALLWAY_TYPE | CIRCULATING | Circulates through a <ECL>FLOOR_LEVEL</ECL> of a <ECL>STRUCTURE</ECL> and connects to itself. | 1 |  |  |  | No
HALLWAY_TYPE | LINEAR | Linear but not connecting with itself. | 2 |  |  |  | No
HARBOUR_FACILITY_TYPE | BULK | A terminal for the handling of bulk <ECL>MATERIAL</ECL>s (for example: iron ore, coal, and/or grain). | 1 | IR | [<REF>S57A</REF>, Attribute, CATHAF:11] |  | No
HARBOUR_FACILITY_TYPE | CONTAINER | A terminal for container <ECL>VESSEL</ECL>s. | 2 | PR | [<REF>S57A</REF>, Attribute, CATHAF:10] |  | No
HARBOUR_FACILITY_TYPE | FERRY | A terminal for <ECL>FERRY</ECL>s. | 3 | PR | [<REF>S57A</REF>, Attribute, CATHAF:3] |  | No
HARBOUR_FACILITY_TYPE | FISHING | <ECL>FISHING_HARBOUR</ECL>. | 4 |  |  |  | No
HARBOUR_FACILITY_TYPE | MARINA | Supports small boats and yachts; a marina. | 5 | IR | [<REF>S57A</REF>, Attribute, CATHAF:5] |  | No
HARBOUR_FACILITY_TYPE | NAVAL_BASE | A centre, or base, of operations for naval <ECL>VESSEL</ECL>s. | 6 | IR | [<REF>S57A</REF>, Attribute, CATHAF:6] |  | No
HARBOUR_FACILITY_TYPE | PASSENGER | A terminal for the loading and unloading of passengers. | 7 | PR | [<REF>S57A</REF>, Attribute, CATHAF:8] |  | No
HARBOUR_FACILITY_TYPE | ROLLON_ROLLOFF_FERRY | A terminal for roll-on, roll-off <ECL>FERRY</ECL>s. | 8 | PR | [<REF>S57A</REF>, Attribute, CATHAF:1] |  | No
HARBOUR_FACILITY_TYPE | SHIPYARD | <ECL>SHIPYARD</ECL>. | 9 |  |  |  | No
HARBOUR_FACILITY_TYPE | TANKER | A terminal for the bulk handling of liquid <ECL>CARGO</ECL>s from tanker <ECL>VESSEL</ECL>s. | 10 | IR | [<REF>S57A</REF>, Attribute, CATHAF:7] |  | No
HARBOUR_FACILITY_TYPE | TIMBER_YARD | <ECL>TIMBER_YARD</ECL>. | 11 |  |  |  | No
HAZARD_MARKER_TYPE | BIOLOGICAL | Warning of the presence of a biological hazard. | 1 |  |  |  | No
HAZARD_MARKER_TYPE | CONSTRUCTION | Warning of the presence of construction activities. | 2 |  |  |  | No
HAZARD_MARKER_TYPE | MINEFIELD_LANE | Marking a lane through a <ECL>MINEFIELD</ECL>. | 3 |  |  |  | No
HAZARD_MARKER_TYPE | MINEFIELD_PERIMETER | Marking the <ECL>BOUNDARY</ECL> of a <ECL>MINEFIELD</ECL>. | 4 |  |  |  | No
HAZARD_MARKER_TYPE | OVERHEAD_OBSTRUCTION | Indicating of the presence of limited clearance overhead (for example: due to <ECL>STRUCTURE</ECL>s and/or <ECL>POWER_TRANSMISSION_LINE</ECL>s). | 5 |  |  |  | No
HAZARD_MARKER_TYPE | PIPELINE | Indicating the presence of one or more <ECL>PIPELINE</ECL>s, above or below the <ECL>SURFACE</ECL> of the <ECL>TERRAIN</ECL>. | 6 |  |  |  | No
HAZARD_MARKER_TYPE | RADIOLOGICAL_CONTAMINATION | Warning of the presence of possible radiological contamination. | 7 |  |  |  | No
HAZARD_MARKER_TYPE | SURFACE_OBSTRUCTION | Warning of the presence of obstruction to ground movement; surface obstruction. | 8 |  |  |  | No
HAZARD_MARKER_TYPE | TRAFFIC_DANGER | Warning of the presence of dangerous traffic. | 9 |  |  |  | No
HAZARD_MARKER_TYPE | TRAFFIC_JUNCTION | Warning of the presence of a traffic junction or <ECL>CROSSING</ECL>. | 10 |  |  |  | No
HAZARD_MARKER_TYPE | UNDERGROUND | Warning of underground obstruction (for example: a natural gas line and/or an <ECL>ELECTRICAL_CABLE</ECL>). | 11 |  |  |  | No
HAZARD_MARKER_TYPE | WIND | Warning of possible gusty or crosswinds. | 12 |  |  |  | No
HAZARD_MARKER_TYPE | WORKMEN | Warning of the presence of working <ECL>PERSONNEL</ECL>. | 13 |  |  |  | No
HAZARD_SEVERITY | DANGEROUS | Dangerous to navigation. | 1 | IR | [<REF>FACC</REF>, Annex B, SOH:1] |  | No
HAZARD_SEVERITY | NON_DANGEROUS | Not dangerous to navigation. | 2 | IR | [<REF>FACC</REF>, Annex B, SOH:2] |  | No
HAZARD_SEVERITY | NON_DANGEROUS_SURFACE_NAVIGATION | Not dangerous to navigation but avoid anchoring or trawling. | 3 | IR | [<REF>FACC</REF>, Annex B, SOH:99] |  | No
HAZARD_SEVERITY | OBSTRUCTION | Blocks navigation. | 4 | IR | [<REF>FACC</REF>, Annex B, SOH:3] |  | No
HAZARDOUS_GAS_TYPE | CHEMICAL_AGENT | A chemical agent used in military operations to kill or injure <ECL>HUMAN</ECL>s, <ECL>ANIMAL</ECL>s, or <ECL>PLANT</ECL>s, or to damage <ECL>EQUIPMENT</ECL> or <ECL>FACILITY</ECL>s. | 1 |  |  |  | No
HAZARDOUS_GAS_TYPE | FLAMMABLE_SEWAGE | Flammable noxious gases from decomposing sewage. | 2 |  |  |  | No
HAZARDOUS_GAS_TYPE | NONE_PRESENT | No hazardous gas is present. | 3 |  |  |  | No
HAZARDOUS_GAS_TYPE | NONFLAMMABLE_SEWAGE | Non-flammable noxious gases from decomposing sewage. | 4 |  |  |  | No
HIGH_CLOUD_GENUS | CIRROCUMULUS | A thin and white patch, sheet and/or <ECL>CLOUD_LAYER</ECL> without shading that is composed of very small elements in the form of grains and/or ripples that are merged or separated and more or less regularly arranged. Most of the elements have an apparent width of less than one arc degree as observed from the <ECL>PLANETARY_SURFACE</ECL>; cirrocumulus. | 1 | PR | [<REF>WMO407</REF>, Section II.2.3.1, "cirrocumulus"] |  | No
HIGH_CLOUD_GENUS | CIRROSTRATUS | A transparent, whitish veil of <ECL>CLOUD</ECL>s of fibrous or smooth appearance that totally or partially covers the sky and generally produces halo phenomena; cirrostratus. | 2 | PR | [<REF>WMO407</REF>, Section II.2.3.1, "cirrostratus"] |  | No
HIGH_CLOUD_GENUS | CIRRUS | Detached <ECL>CLOUD</ECL>s in a form of white delicate filaments and/or white or mostly white patches or narrow bands; cirrus. | 3 | PR | [<REF>WMO407</REF>, Section II.2.3.1, "cirrus"] |  | No
HIGH_CLOUD_GENUS | NONE_PRESENT | No <ECL>HIGH_CLOUD</ECL>s present. | 4 |  |  |  | No
HIGH_CLOUD_TYPE_OBSERVED | NO_HIGH_CLOUDS | No <ECL>HIGH_CLOUD</ECL>s. | 1 | PR | [<REF>WMO407</REF>, Section II.8.2.3.1] |  | No
HIGH_CLOUD_TYPE_OBSERVED | CIRRUS_FIBRATUS | Cirrus fibratus and sometimes cirrus uncinus that are not progressively invading the sky. | 2 | PR | [<REF>WMO407</REF>, Section II. 8.2.3.2] |  | No
HIGH_CLOUD_TYPE_OBSERVED | PATCHY_SPISSATUS | Cirrus spissatu, cirrus castellanus, or cirrus floccus in patches or entangled sheaves that usually do not increase and sometimes seem to be the remains of the upper part of a cumulonimbus. | 3 | PR | [<REF>WMO407</REF>, Section II. 8.2.3.3] |  | No
HIGH_CLOUD_TYPE_OBSERVED | CIRRUS_SPISSATUS | Cirrus spissatus cumulonimbo genitus. | 4 | PR | [<REF>WMO407</REF>, Section II. 8.2.3.4] |  | No
HIGH_CLOUD_TYPE_OBSERVED | CIRRUS_UNCINUS | Cirrus uncinus and/or fibratus that are progressively invading the sky and generally thicken as a whole. | 5 | PR | [<REF>WMO407</REF>, Section II. 8.2.3.5] |  | No
HIGH_CLOUD_TYPE_OBSERVED | CIRRUS_le45_ARC_DEGREE | Cirrus (often in bands) and cirrostratus or cirrostratus alone that are progressively invading the sky and generally thicken as a whole, but the continuous veil does not reach 45 arc degrees above the horizon. | 6 | PR | [<REF>WMO407</REF>, Section II. 8.2.3.6] |  | No
HIGH_CLOUD_TYPE_OBSERVED | CIRRUS_gt45_ARC_DEGREE | Cirrus (often in bands) and cirrostratus or cirrostratus alone that are progressively invading the sky and that generally thicken as a whole. The continuous veil extends more than 45 arc degrees above the horizon without the sky being totally covered. | 7 | PR | [<REF>WMO407</REF>, Section II. 8.2.3.7] |  | No
HIGH_CLOUD_TYPE_OBSERVED | CRSTRAT_COVERING_SKY | Cirrostratus covering the entire sky. | 8 | PR | [<REF>WMO407</REF>, Section II. 8.2.3.8] |  | No
HIGH_CLOUD_TYPE_OBSERVED | CRSTRAT_INVADING | Cirrostratus not progressively invading the sky and not entirely covering it. | 9 | PR | [<REF>WMO407</REF>, Section II. 8.2.3.9] |  | No
HIGH_CLOUD_TYPE_OBSERVED | CIRROCUMULUS | Cirrocumulus alone, or cirrocumulus predominant among the <ECL>HIGH_CLOUD</ECL>s. | 10 | PR | [<REF>WMO407</REF>, Section II. 8.2.3.10] |  | No
HIGH_CLOUD_TYPE_OBSERVED | HIGH_CLOUDS_INVISIBLE | <ECL>HIGH_CLOUD</ECL>s invisible owing to darkness, <ECL>FOG</ECL>, blowing <ECL>DUST</ECL> or <ECL>SAND</ECL>, or other similar phenomena or because of a continuous lower <ECL>CLOUD_LAYER</ECL>. | 11 | PR | [<REF>WMO407</REF>, Section II. 8.2.3.11] |  | No
HINDUISM_DENOMINATIONAL_FAMILY | ARYA_SAMAJ | Arya Samaj and other reformist Hindu movements. | 1 | IR | [<REF>WCE</REF>] |  | No
HINDUISM_DENOMINATIONAL_FAMILY | NEOHINDUISM | Neo-Hindu and modern sects arising out of Hinduism, numbering about 1,5 percent of all Hindus; Reform Hinduism or Neo-Hinduism. | 2 | IR | [<REF>WCE</REF>] |  | No
HINDUISM_DENOMINATIONAL_FAMILY | SHAIVITE | The second largest Hindu tradition, numbering 20 percent of all Hindus, mostly in Southern India; Shaivite. | 3 | IR | [<REF>WCE</REF>] |  | No
HINDUISM_DENOMINATIONAL_FAMILY | VAISHNAVITE | The largest Hindu tradition, numbering 70 percent of all Hindus; Vaishnavite. | 4 | IR | [<REF>WCE</REF>] |  | No
HISTORICAL_SIGNIFICANCE | ANCIENT | Belongs to, made in, or typical of an earlier period; ancient. | 1 | IR | [<REF>FAD</REF>, Annex B, HSS:1] |  | No
HISTORICAL_SIGNIFICANCE | HISTORIC | Famous or important in history or having great and lasting importance; historic. | 2 | IR | [<REF>FAD</REF>, Annex B, HSS:2] |  | No
HULK_TYPE | ACCOMMODATION | Used primarily for eating, sleeping and recreation purposes; accommodation. | 1 | PR | [<REF>S57A</REF>, Attribute, CATHLK:4] |  | No
HULK_TYPE | FLOATING_BREAKWATER | Used as a <ECL>FLOATING_BREAKWATER</ECL>. | 2 | PR | [<REF>S57A</REF>, Attribute, CATHLK:5] |  | No
HULK_TYPE | HISTORIC_SHIP | Of historical interest, serving as a tourist attraction; historic ship. | 3 | PR | [<REF>S57A</REF>, Attribute, CATHLK:2] |  | No
HULK_TYPE | MUSEUM | Used as a museum. | 4 | PR | [<REF>S57A</REF>, Attribute, CATHLK:3] |  | No
HULK_TYPE | RESTAURANT | Used as a <ECL>RESTAURANT</ECL>. | 5 | PR | [<REF>S57A</REF>, Attribute, CATHLK:1] |  | No
HUMAN_FUNCTION | ASTRONAUT | Astronaut. | 1 |  |  | [<REF>SOED</REF>, "astronaut"] | No
HUMAN_FUNCTION | BORDER_GUARD | To perform guard duties along a national or military <ECL>BOUNDARY</ECL>; a border guard. | 2 |  |  |  | No
HUMAN_FUNCTION | CIVILIAN | Civilian. | 3 |  |  | [<REF>SOED</REF>, "civilian", 4] | No
HUMAN_FUNCTION | DIVER | Diver. | 4 |  |  | [<REF>SOED</REF>, "diver", 2] | No
HUMAN_FUNCTION | GUARD | Guard. | 5 |  |  | [<REF>SOED</REF>, "guard", 2] | No
HUMAN_FUNCTION | MILITARY | Military. | 6 |  |  | [<REF>SOED</REF>, "military", 1] | No
HUMAN_FUNCTION | PARACHUTIST | Parachutist. | 7 |  |  | [<REF>SOED</REF>, "parachutist"] | No
HUMAN_FUNCTION | PARAMILITARY | Paramilitary. | 8 |  |  | [<REF>SOED</REF>, "paramilitary", 1] | No
HUMAN_FUNCTION | PILOT | Pilot. | 9 |  |  | [<REF>SOED</REF>, "pilot", 1a] | No
HUMAN_FUNCTION | POLICE_FORCE | Policeman. | 10 |  |  | [<REF>SOED</REF>, "policeman", 2a] | No
HUMAN_FUNCTION | RESCUE | Rescue. | 11 |  |  | [<REF>SOED</REF>, "rescue",1] | No
HUMAN_FUNCTION | RESERVIST | A member of a military reserve force; a reservist [<REF>SOED</REF>, "reservist"]. | 12 |  |  |  | No
HUMAN_FUNCTION | SWIMMER | Swimmer. | 13 |  |  | [<REF>SOED</REF>, "swimmer, 1] | No
HUMAN_ROLE | ASTRONAUT | Astronaut. | 1 |  |  | [<REF>SOED</REF>, "astronaut"] | No
HUMAN_ROLE | BORDER_GUARD | To perform guard duties along a national or military <ECL>BOUNDARY</ECL>; a border guard. | 2 |  |  |  | No
HUMAN_ROLE | CIVILIAN | Civilian. | 3 |  |  | [<REF>SOED</REF>, "civilian", 4] | No
HUMAN_ROLE | DIVER | Diver. | 4 |  |  | [<REF>SOED</REF>, "diver", 2] | No
HUMAN_ROLE | GUARD | Guard. | 5 |  |  | [<REF>SOED</REF>, "guard", 2] | No
HUMAN_ROLE | MILITARY | Military. | 6 |  |  | [<REF>SOED</REF>, "military", 1] | No
HUMAN_ROLE | NATIONAL_GUARD | To perform national guard duties in a military reserve unit for national purposes. | 7 |  |  | [<REF>SOED</REF>, "National Guard"] | No
HUMAN_ROLE | PARACHUTIST | Parachutist. | 8 |  |  | [<REF>SOED</REF>, "parachutist"] | No
HUMAN_ROLE | PARAMILITARY | Paramilitary. | 9 |  |  | [<REF>SOED</REF>, "paramilitary", 1] | No
HUMAN_ROLE | PILOT | Pilot. | 10 |  |  | [<REF>SOED</REF>, "pilot", 1a] | No
HUMAN_ROLE | POLICE_FORCE | Policeman. | 11 |  |  | [<REF>SOED</REF>, "policeman", 2a] | No
HUMAN_ROLE | RESCUE | Rescue. | 12 |  |  | [<REF>SOED</REF>, "rescue",1] | No
HUMAN_ROLE | SWIMMER | Swimmer. | 13 |  |  | [<REF>SOED</REF>, "swimmer, 1] | No
HYDROGRAPHIC_BARRIER_TYPE | BARRAGE | An opening <ECL>DAM</ECL> across a <ECL>WATERCOURSE</ECL> that, when required, is closed to control flood <ECL>WATER</ECL>s; a flood barrage. | 1 | PR | [<REF>S57A</REF>, Attribute, CATDAM:3] |  | No
HYDROGRAPHIC_BARRIER_TYPE | DAM | <ECL>DAM</ECL>. | 2 |  |  |  | No
HYDROGRAPHIC_BARRIER_TYPE | LOCK | <ECL>HYDROGRAPHIC_LOCK</ECL>. | 3 |  |  |  | No
HYDROGRAPHIC_BARRIER_TYPE | MARINE_GATE | <ECL>MARINE_GATE</ECL>. | 4 |  |  |  | No
HYDROGRAPHIC_BARRIER_TYPE | RAPID | <ECL>RAPID</ECL>. | 5 |  |  |  | No
HYDROGRAPHIC_BARRIER_TYPE | WATERFALL | <ECL>WATERFALL</ECL>. | 6 |  |  |  | No
HYDROGRAPHIC_BARRIER_TYPE | WEIR | A small <ECL>DAM</ECL> erected across a <ECL>RIVER</ECL> to raise the level of the <ECL>WATER</ECL>. | 7 | PR | [<REF>S57A</REF>, Attribute, CATDAM:1] |  | No
HYDROGRAPHIC_DEPTH_CATEGORY | ABOVE_SURFACE | Above <ECL>WATERBODY_SURFACE</ECL> and does not cover at high water. | 1 | IR | [<REF>FACC</REF>, Annex B, VRR:1] |  | No
HYDROGRAPHIC_DEPTH_CATEGORY | AWASH_AT_SOUNDING_DATUM | Awash at <ECL>SOUNDING_DATUM</ECL>. | 2 | IR | [<REF>FACC</REF>, Annex B, VRR:2] |  | No
HYDROGRAPHIC_DEPTH_CATEGORY | COVERS_AND_UNCOVERS | Covers and uncovers. | 3 | IR | [<REF>FACC</REF>, Annex B, VRR:8] |  | No
HYDROGRAPHIC_DEPTH_CATEGORY | SUBMERGED | Below <ECL>WATERBODY_SURFACE</ECL> or submerged. | 4 | IR | [<REF>FACC</REF>, Annex B, VRR:4] |  | No
HYDROGRAPHIC_DEPTH_INFORMATION | KNOWN_OTHER | Depth known by other than wire drag. | 1 | IR | [<REF>FACC</REF>, Annex B, HDI:9] |  | No
HYDROGRAPHIC_DEPTH_INFORMATION | KNOWN_WIRE_DRAG | Depth known by wire drag. | 2 | IR | [<REF>FACC</REF>, Annex B, HDI:10] |  | No
HYDROGRAPHIC_DEPTH_INFORMATION | UNKNOWN | Unknown. | 3 | IR | [<REF>FACC</REF>, Annex B, HDI:12] |  | No
HYDROGRAPHIC_DEPTH_INFORMATION | UNKNOWN_BUT_SAFE | Depth unknown, but safe to depth shown. | 4 | IR | [<REF>FACC</REF>, Annex B, HDI:11] |  | No
HYDROGRAPHIC_OBJECT_ORIGIN | CONTROLLED | Controlled. | 1 | IR | [<REF>FACC</REF>, Annex B, HOC:1] |  | No
HYDROGRAPHIC_OBJECT_ORIGIN | MAN_MADE | Constructed through the acts of man; not naturally occurring in nature; man-made. | 2 | IR | [<REF>FACC</REF>, Annex B, HOC:4] |  | No
HYDROGRAPHIC_OBJECT_ORIGIN | NATURAL | Natural. | 3 | IR | [<REF>FACC</REF>, Annex B, HOC:5] |  | No
HYDROGRAPHIC_SURVEY_CONTACT_TYPE | NOT_SUBMERSIBLE_VESSEL | Not a <ECL>SUBMERSIBLE_VESSEL</ECL>. | 1 |  |  |  | No
HYDROGRAPHIC_SURVEY_CONTACT_TYPE | SUBMERSIBLE_VESSEL | <ECL>SUBMERSIBLE_VESSEL</ECL>. | 2 |  |  |  | No
HYDROLOGIC_PERMANENCE | DRY | Dry. | 1 | IR | [<REF>FACC</REF>, Annex B, HYC:3] |  | No
HYDROLOGIC_PERMANENCE | NON_PERENNIAL | Not <EEL>PERENNIAL</EEL>; intermittent or fluctuating. | 2 | IR | [<REF>FACC</REF>, Annex B, HYC:6] |  | No
HYDROLOGIC_PERMANENCE | PERENNIAL | The bed lies below the water table so that the <ECL>HYDROLOGIC_OBJECT</ECL> flows continuously throughout the year; perennial. | 3 | IR | [<REF>APDS</REF>, "perennial stream"] |  | No
HYDROLOGIC_PERMANENCE | PERENNIAL_OR_PERMANENT | <EEL>PERENNIAL</EEL> or <EEL>PERMANENT</EEL>. | 4 | IR | [<REF>FACC</REF>, Annex B, HYC:8] |  | No
HYDROLOGIC_PERMANENCE | PERMANENT | Permanent. | 5 | IR | [<REF>APDS</REF>, "permanent stream"] |  | No
HYPSOGRAPHIC_PORTRAYAL_TYPE | APPROX_DEPR | A <ECL>CONTOUR</ECL>, used in a <ECL>TERRAIN_SURFACE_REGION</ECL> where an accurate <ECL>CONTOUR</ECL> is not feasible to represent the <ECL>BOUNDARY</ECL> of a <ECL>TERRAIN_DEPRESSION</ECL>, and depicted on a <ECL>MAP</ECL> with a dashed <ECL>LINE</ECL>; an approximate index contour or indefinite index contour. | 1 | IR | [<REF>FACC</REF>, Annex B, HQC:15] | [<REF>SDLG</REF>], [<REF>DCW</REF>] | No
HYPSOGRAPHIC_PORTRAYAL_TYPE | APPROX_INDEX | An <EEL>INDEX</EEL> contour, used in a <ECL>TERRAIN_SURFACE_REGION</ECL> where an accurate <ECL>CONTOUR</ECL> is not feasible, and depicted on a <ECL>MAP</ECL> with a dashed <ECL>LINE</ECL>; an approximate index contour or indefinite index contour. | 2 | IR | [<REF>FACC</REF>, Annex B, HQC:7] | [<REF>SDLG</REF>], [<REF>DCW</REF>] | No
HYPSOGRAPHIC_PORTRAYAL_TYPE | APPROX_INTERM_DEPR | An <EEL>INTERM_DEPR</EEL> contour, used in a <ECL>TERRAIN_SURFACE_REGION</ECL> where an accurate <ECL>CONTOUR</ECL> is not feasible, and depicted on a <ECL>MAP</ECL> with a dashed <ECL>LINE</ECL>; an approximate intermediate contour or indefinite intermediate contour. | 3 | IR | [<REF>FACC</REF>, Annex B, HQC:18] | [<REF>SDLG</REF>], [<REF>DCW</REF>] | No
HYPSOGRAPHIC_PORTRAYAL_TYPE | CARRYING_CONTOUR | A single <ECL>CONTOUR</ECL> representing two or more <ECL>CONTOUR</ECL>s; a carrying contour. A carrying contour is used to portray a <ECL>TERRAIN_SURFACE_REGION</ECL> of steep (near vertical) slope (for example: a <ECL>CLIFF</ECL>). | 4 | IR | [<REF>FACC</REF>, Annex B, HQC:19 and 21] | [<REF>SDLG</REF>], [<REF>DCW</REF>] | No
HYPSOGRAPHIC_PORTRAYAL_TYPE | CONNECTOR | An arbitrary connector in a <ECL>NETWORK</ECL> of <ECL>CONTOUR</ECL>s, created to establish a zone of <EAL>TERRAIN_ELEVATION</EAL>s as a <ECL>POLYGONAL_FACE</ECL>, and not used to define any data or irreconcilable source data <ECL>REGION</ECL>s. | 5 | IR | [<REF>FACC</REF>, Annex B, HQC:99] | [<REF>SDLG</REF>], [<REF>DCW</REF>] | No
HYPSOGRAPHIC_PORTRAYAL_TYPE | ERRONEOUS | A <ECL>CONTOUR</ECL> known to no longer correspond with the <EAL>TERRAIN_ELEVATION</EAL>, but has been retained because the information could not be updated; erroneous. | 6 | IR | [<REF>FACC</REF>, Annex B, HQC:98] | [<REF>SDLG</REF>], [<REF>DCW</REF>] | No
HYPSOGRAPHIC_PORTRAYAL_TYPE | FORM_LINE | A <ECL>LINE</ECL> drawn on a <ECL>MAP</ECL> to show the estimated configuration of <EAL>TERRAIN_ELEVATION</EAL>s between <ECL>CONTOUR</ECL>s; a form line. | 7 | IR | [<REF>FACC</REF>, Annex B, HQC:4] | [<REF>SDLG</REF>], [<REF>DCW</REF>] | No
HYPSOGRAPHIC_PORTRAYAL_TYPE | INDEX | Every fourth or fifth <ECL>LINE</ECL>, depending on the contour interval, is an index contour. An index contour is accentuated by increasing its line weight. With few exceptions, index contours are continuous throughout a <ECL>MAP</ECL> even though the <ECL>CONTOUR</ECL>s may coalesce because of steep slopes. | 8 | IR | [<REF>FACC</REF>, Annex B, HQC:1] | [<REF>SDLG</REF>], [<REF>DCW</REF>] | No
HYPSOGRAPHIC_PORTRAYAL_TYPE | INDEX_DEPR | An <EEL>INDEX</EEL> representing the <ECL>BOUNDARY</ECL> of a <ECL>TERRAIN_DEPRESSION</ECL>. | 9 | IR | [<REF>FACC</REF>, Annex B, HQC:5] | [<REF>SDLG</REF>], [<REF>DCW</REF>] | No
HYPSOGRAPHIC_PORTRAYAL_TYPE | INDEX_MOUND | An <EEL>INDEX</EEL> representing the <ECL>BOUNDARY</ECL> of a mound. | 10 | IR | [<REF>FACC</REF>, Annex B, HQC:8] | [<REF>SDLG</REF>], [<REF>DCW</REF>] | No
HYPSOGRAPHIC_PORTRAYAL_TYPE | INTERM | One of the three or four <ECL>LINE</ECL>s between adjacent <EEL>INDEX</EEL> contours, having about half the line weight of an <EEL>INDEX</EEL> contour; an intermediate contour. An intermediate contour is normally continuous throughout a <ECL>MAP</ECL>, but may be dropped or joined with an <EEL>INDEX</EEL> contour where the slope is steep and where there is insufficient space to show all of the intermediate <ECL>LINE</ECL>s. | 11 | IR | [<REF>FACC</REF>, Annex B, HQC:2] | [<REF>SDLG</REF>], [<REF>DCW</REF>] | No
HYPSOGRAPHIC_PORTRAYAL_TYPE | INTERM_APPROX | An <EEL>INTERM</EEL> contour, used in a <ECL>TERRAIN_SURFACE_REGION</ECL> where an accurate <ECL>CONTOUR</ECL> is not feasible, and depicted on a <ECL>MAP</ECL> with a dashed <ECL>LINE</ECL>; an approximate intermediate contour or indefinite intermediate contour. | 12 | IR | [<REF>FACC</REF>, Annex B, HQC:12] | [<REF>SDLG</REF>], [<REF>DCW</REF>] | No
HYPSOGRAPHIC_PORTRAYAL_TYPE | INTERM_DEPR | An <EEL>INTERM</EEL> contour representing the <ECL>BOUNDARY</ECL> of a <ECL>TERRAIN_DEPRESSION</ECL>. | 13 | IR | [<REF>FACC</REF>, Annex B, HQC:6] | [<REF>SDLG</REF>], [<REF>DCW</REF>] | No
HYPSOGRAPHIC_PORTRAYAL_TYPE | INTERM_MOUND | An <EEL>INTERM</EEL> contour representing the <ECL>BOUNDARY</ECL> of a mound. | 14 | IR | [<REF>FACC</REF>, Annex B, HQC:9] | [<REF>SDLG</REF>], [<REF>DCW</REF>] | No
HYPSOGRAPHIC_PORTRAYAL_TYPE | SUPP | A <ECL>CONTOUR</ECL> that is used to portray important relief characteristics that would not otherwise be shown by <EEL>INDEX</EEL> and <EEL>INTERM</EEL> (basic <ECL>CONTOUR</ECL>s); a supplementary contour. A supplementary contour is shown as a screened <ECL>LINE</ECL> so that it is distinguishable from <EEL>INDEX</EEL> and <EEL>INTERM</EEL> contours and not unduly prominent on a <ECL>MAP</ECL>. | 15 | IR | [<REF>FACC</REF>, Annex B, HQC:16] | [<REF>SDLG</REF>], [<REF>DCW</REF>] | No
HYPSOGRAPHIC_PORTRAYAL_TYPE | SUPP_APPROX | A <EEL>SUPP</EEL> contour, used in a <ECL>TERRAIN_SURFACE_REGION</ECL> where an accurate <ECL>CONTOUR</ECL> is not feasible, and depicted on a <ECL>MAP</ECL> with a dashed <ECL>LINE</ECL>; an approximate index contour or indefinite index contour. | 16 | IR | [<REF>FACC</REF>, Annex B, HQC:13] | [<REF>SDLG</REF>], [<REF>DCW</REF>] | No
HYPSOGRAPHIC_PORTRAYAL_TYPE | SUPP_CARRYING_CONTOUR | A supplementary <EEL>CARRYING_CONTOUR</EEL>. | 17 | IR | [<REF>FACC</REF>, Annex B, HQC:20] | [<REF>SDLG</REF>], [<REF>DCW</REF>] | No
HYPSOGRAPHIC_PORTRAYAL_TYPE | SUPP_DEPR | A <EEL>SUPP</EEL> contour representing the <ECL>BOUNDARY</ECL> of a <ECL>TERRAIN_DEPRESSION</ECL>. | 18 | IR | [<REF>FACC</REF>, Annex B, HQC:22] | [<REF>SDLG</REF>], [<REF>DCW</REF>] | No
HYPSOGRAPHIC_PORTRAYAL_TYPE | SUPP_DEPR_APPROX | A <EEL>SUPP_DEPR</EEL> contour, used in a <ECL>TERRAIN_SURFACE_REGION</ECL> where an accurate <ECL>CONTOUR</ECL> is not feasible, and depicted on a <ECL>MAP</ECL> with a dashed <ECL>LINE</ECL>; an approximate supplementary depression contour or indefinite supplementary depression contour. | 19 | IR | [<REF>FACC</REF>, Annex B, HQC:23] | [<REF>SDLG</REF>], [<REF>DCW</REF>] | No
HYPSOGRAPHIC_PORTRAYAL_TYPE | SUPP_ONE_HALF | A <EEL>SUPP</EEL> contour with one half the interval between <EEL>INDEX</EEL> and <EEL>INTERM</EEL> contours; a supplementary one half. | 20 | IR | [<REF>FACC</REF>, Annex B, HQC:3] | [<REF>SDLG</REF>], [<REF>DCW</REF>] | No
HYPSOGRAPHIC_PORTRAYAL_TYPE | SUPP_ONE_QUARTER | A <EEL>SUPP</EEL> contour with one quarter the interval between <EEL>INDEX</EEL> and <EEL>INTERM</EEL> contours; a supplementary one quarter. | 21 | IR | [<REF>FACC</REF>, Annex B, HQC:14] | [<REF>SDLG</REF>], [<REF>DCW</REF>] | No
HYPSOGRAPHIC_PORTRAYAL_TYPE | TRANSITION | A <ECL>CONTOUR</ECL> known to no longer correspond with the <EAL>TERRAIN_ELEVATION</EAL>, but has been retained because the information could not be updated; transition. | 22 | IR | [<REF>FACC</REF>, Annex B, HQC:98] | [<REF>SDLG</REF>], [<REF>DCW</REF>] | No
HYPSOGRAPHIC_PORTRAYAL_TYPE | TRANSITION_OR_ERRONEOUS | <EEL>TRANSITION</EEL> and/or <EEL>ERRONEOUS</EEL>. | 23 | IR | [<REF>FACC</REF>, Annex B, HQC:98] | [<REF>SDLG</REF>], [<REF>DCW</REF>] | No
ICAO_AIRSPACE_CLASS | A | <ABRV>IFR</ABRV> flights only are permitted, all flights are subject to air traffic control service and are separated from each other; class A. | 1 | PR | [<REF>IAN11</REF>, 2.6.1] |  | No
ICAO_AIRSPACE_CLASS | B | <ABRV>IFR</ABRV> and <ABRV>VFR</ABRV> flights are permitted and all flights are subject to air traffic control service and <ABRV>IFR</ABRV> flights are separated from each other; class B. | 2 | PR | [<REF>IAN11</REF>, 2.6.1] |  | No
ICAO_AIRSPACE_CLASS | C | Class <EEL>B</EEL> where <ABRV>IFR</ABRV> flights are also separated from <ABRV>VFR</ABRV> flights by air traffic control service; class C. <ABRV>VFR</ABRV> receive traffic information about other <ABRV>VFR</ABRV> flights. | 3 | PR | [<REF>IAN11</REF>, 2.6.1] |  | No
ICAO_AIRSPACE_CLASS | D | Class <EEL>B</EEL> where <ABRV>IFR</ABRV> flights also receive traffic information about <ABRV>VFR</ABRV> flights by air traffic control service; class D. <ABRV>VFR</ABRV> flights receive traffic information about all other flights. | 4 | PR | [<REF>IAN11</REF>, 2.6.1] |  | No
ICAO_AIRSPACE_CLASS | E | <ABRV>IFR</ABRV> and <ABRV>VFR</ABRV> flights are permitted and <ABRV>IFR</ABRV> flights are subject to air traffic control service and are separated from other <ABRV>IFR</ABRV> flights; class E. All flights receive traffic information as far as is practical. | 5 | PR | [<REF>IAN11</REF>, 2.6.1] |  | No
ICAO_AIRSPACE_CLASS | F | <ABRV>IFR</ABRV> and <ABRV>VFR</ABRV> flights are permitted and all participating <ABRV>IFR</ABRV> flights receive an air traffic advisory service and all flights receive flight information service if requested; class F. | 6 | PR | [<REF>IAN11</REF>, 2.6.1] |  | No
ICAO_AIRSPACE_CLASS | G | <ABRV>IFR</ABRV> and <ABRV>VFR</ABRV> flights are permitted and receive flight information service if requested; class G. | 7 | PR | [<REF>IAN11</REF>, 2.6.1] |  | No
ICING_TYPE | CLEAR_ICE | Smooth compact <ECL>RIME</ECL>, usually transparent, fairly amorphous, with a ragged <ECL>SURFACE</ECL>, and morphologically resembling <ECL>ICE_GLAZE</ECL>; clear ice. | 1 | IR | [<REF>GMET</REF>] |  | No
ICING_TYPE | HARD_RIME | Opaque, granular masses of <ECL>RIME</ECL> deposited chiefly on vertical <ECL>SURFACE</ECL>s by a dense supercooled <ECL>FOG</ECL>; hard rime. Hard rime is more compact and amorphous than <EEL>SOFT_RIME</EEL> and may build out into the <ECL>WIND</ECL> as glazed cones or feathers of <ECL>ICE</ECL>. | 2 | IR | [<REF>GMET</REF>] |  | No
ICING_TYPE | HOAR_FROST | <ECL>HOAR_FROST</ECL>. | 3 |  |  |  | No
ICING_TYPE | ICE_GLAZE | <ECL>ICE_GLAZE</ECL>. | 4 |  |  |  | No
ICING_TYPE | RIME | <ECL>RIME</ECL>. | 5 |  |  |  | No
ICING_TYPE | SOFT_RIME | A white, opaque coating of fine <ECL>RIME</ECL> deposited chiefly on vertical <ECL>SURFACE</ECL>s, especially on points and edges of <ECL>OBJECT</ECL>s, generally in supercooled <ECL>FOG</ECL>; soft rime. | 6 | IR | [<REF>GMET</REF>] |  | No
INLAND_HYDROGRAPHIC_PERMANENCE | EPHEMERAL | Ephemeral. | 1 | IR | [<REF>FACC</REF>, Annex B, AHC:3] |  | No
INLAND_HYDROGRAPHIC_PERMANENCE | INTERMITTENT | Intermittent. | 2 | IR | [<REF>FACC</REF>, Annex B, AHC:2] |  | No
INLAND_HYDROGRAPHIC_PERMANENCE | PERENNIAL | Perennial. | 3 | IR | [<REF>FACC</REF>, Annex B, AHC:1] |  | No
INSTALLATION_BUOY_TYPE | CATENARY_ANCHOR | Incorporates a large <ECL>BUOY</ECL> that remains on the <ECL>SURFACE</ECL> at all times and is moored by 4 or more anchors; a catenary anchor leg mooring. Mooring hawsers and cargo hoses lead from a turntable on top of the <ECL>BUOY</ECL> so that the <ECL>BUOY</ECL> does not turn as the <ECL>VESSEL</ECL> swings to wind and stream. | 1 | IR | [<REF>S57A</REF>, Attribute, CATINB:1] | [<REF>FACC</REF>, Annex B, IBC:1] | No
INSTALLATION_BUOY_TYPE | SINGLE | A mooring <ECL>STRUCTURE</ECL> used by tanker <ECL>VESSEL</ECL>s to load and unload in port approaches or in offshore oil and gas fields; a single point mooring. The size of the <ECL>STRUCTURE</ECL> can vary between a large mooring <ECL>BUOY</ECL> and a manned floating <ECL>STRUCTURE</ECL>. | 2 | IR | [<REF>S57A</REF>, Attribute, CATINB:2] | [<REF>FACC</REF>, Annex B, IBC:2] | No
INTEREST_TYPE | FAMOUS_RESIDENCE | A famous place of residence. | 1 |  |  | [<REF>SOED</REF>, "residence", b] | No
INTEREST_TYPE | HISTORIC_BATTLEFIELD | An historic battlefield. | 2 | IR | [<REF>FACC</REF>, Annex B, POI:1] |  | No
INTEREST_TYPE | HISTORIC_MONUMENT | An historic monument. | 3 |  |  | [<REF>SOED</REF>, "monument", 4] | No
INTERIOR_WALL_CONSTRUCTION_TYPE | CONCRETE | Concrete. | 1 |  |  | [<REF>SOED</REF>, "concrete", 1] | No
INTERIOR_WALL_CONSTRUCTION_TYPE | GYPSUM_ON_METAL | Gypsum wallboard secured to metal studs. | 2 |  |  |  | No
INTERIOR_WALL_CONSTRUCTION_TYPE | GYPSUM_ON_WOOD | Gypsum wallboard secured to wood studs. | 3 |  |  |  | No
INTERIOR_WALL_CONSTRUCTION_TYPE | HOLLOW_CONCRETE_BLOCK | Hollow concrete blocks cemented with mortar. | 4 |  |  |  | No
INTERIOR_WALL_CONSTRUCTION_TYPE | HOLLOW_FIRED_CLAY_BLOCK | Hollow fired clay blocks cemented with mortar. | 5 |  |  |  | No
INTERIOR_WALL_CONSTRUCTION_TYPE | LATH_PLASTER | Lath and plaster on wood studs. | 6 |  |  |  | No
INTERIOR_WALL_CONSTRUCTION_TYPE | MASONRY | Masonry. | 7 |  |  | [<REF>SOED</REF>, "masonry", 1] | No
INTERIOR_WALL_CONSTRUCTION_TYPE | REINFORCED_CONCRETE | Reinforced <EEL>CONCRETE</EEL>. | 8 |  |  | [<REF>SOED</REF>, "reinforced concrete"] | No
IRRIGATION_METHOD | DITCH | Utilizes a <ECL>SYSTEM</ECL> of <ECL>IRRIGATION_DITCH</ECL>s for the distribution of <ECL>WATER</ECL> for agricultural use. | 1 | IR | [<REF>FACC</REF>, Annex B, FTC:4] |  | No
IRRIGATION_METHOD | SPRINKLER | Utilizes an aerial mist or spray rather than applying <ECL>WATER</ECL> directly on the <ECL>SURFACE</ECL> of the <ECL>SOIL</ECL>; sprinkler. | 2 |  |  | [<REF>SOED</REF>, "sprinkler", 1] | No
ISLAMIC_DENOMINATIONAL_FAMILY | AHMADIYA | Messianic movement derived from Shia Islam, following 1889 founder Ghulam Ahmad; Ahmadiya. | 1 | IR | [<REF>WCE</REF>] |  | No
ISLAMIC_DENOMINATIONAL_FAMILY | ALAWITE | Followers of Alawiya, a sect of Shia Islam in Latakia province Syria, Lebanon, and Celicia, Turkey; Alawite. | 2 | IR | [<REF>WCE</REF>] |  | No
ISLAMIC_DENOMINATIONAL_FAMILY | BADAWIYA | A major order of Sufi Islam in Egypt; Badawiya. | 3 | IR | [<REF>WCE</REF>] |  | No
ISLAMIC_DENOMINATIONAL_FAMILY | HANAFITE | Followers of Hanafiya, the most liberal of the four schools of Sunni Islamic law, and by far the most widespread; Hanafite. | 4 | IR | [<REF>WCE</REF>] |  | No
ISLAMIC_DENOMINATIONAL_FAMILY | HANBALITE | Followers of Hanabila, the most rigid of the four schools of Sunni Islamic law; mainly in Central Arabia; Hanabalite. | 5 | IR | [<REF>WCE</REF>] |  | No
ISLAMIC_DENOMINATIONAL_FAMILY | ISMAILI | Followers of Ishaliya, the second largest sect of Shia Islam; Ismaili or Seveners. | 6 | IR | [<REF>WCE</REF>] |  | No
ISLAMIC_DENOMINATIONAL_FAMILY | ITHNA_ASHARI | Followers of Ithna-Ashariya, the largest sect of Shia Islam; Ashari, Ithna-Ashari or Twelvers. | 7 | IR | [<REF>WCE</REF>] |  | No
ISLAMIC_DENOMINATIONAL_FAMILY | MADARIYA | A major order of Sufi Islam in Northern India and Nepal; Madariya. | 8 | IR | [<REF>WCE</REF>] |  | No
ISLAMIC_DENOMINATIONAL_FAMILY | MALAKITE | Followers of Malikiya, one of the four schools of Sunni Islamic law; Malakite. | 9 | IR | [<REF>WCE</REF>] |  | No
ISLAMIC_DENOMINATIONAL_FAMILY | NATION_OF_ISLAM | Followers of Elijah Mohammed; a sect of Islam found in the West; Nation of Islam, Black Muslims. | 10 | IR | [<REF>WCE</REF>] |  | No
ISLAMIC_DENOMINATIONAL_FAMILY | QADIRIYA | The oldest order of Sufi Islam, widespread in over 50 countries from Senegal to Malaysia; Qadiriya. | 11 | IR | [<REF>WCE</REF>] |  | No
ISLAMIC_DENOMINATIONAL_FAMILY | SHAFFITE | Followers of Shafiiya, one of the four schools of Sunni Islamic law; Shaffite. | 12 | IR | [<REF>WCE</REF>] |  | No
ISLAMIC_DENOMINATIONAL_FAMILY | SHIA | Shia. | 13 | IR | [<REF>WCE</REF>] |  | No
ISLAMIC_DENOMINATIONAL_FAMILY | SUFI | Members of one of approximately 70 orders of Sunni Islam believing in mysticism and asceticism; Sufi. | 14 | IR | [<REF>WCE</REF>] |  | No
ISLAMIC_DENOMINATIONAL_FAMILY | SUNNI | Sunni. | 15 | IR | [<REF>WCE</REF>] |  | No
ISLAMIC_DENOMINATIONAL_FAMILY | WAHABI | Wahabi. | 16 | IR | [<REF>WCE</REF>] |  | No
ISLAMIC_DENOMINATIONAL_FAMILY | ZAYDI | A sect of Islam in Yemen that constitutes of one of the four major sects of Shia Islam; Zaydi or Fivers. | 17 | IR | [<REF>WCE</REF>] |  | No
JAINISM_DENOMINATIONAL_FAMILY | DIGAMBARA | Digambara. | 1 |  |  |  | No
JAINISM_DENOMINATIONAL_FAMILY | SVETAMBARA | Svetambara. | 2 |  |  |  | No
JUDAISM_DENOMINATIONAL_FAMILY | ASHKENHAZI | The largest group of Judaism, displaced from Germany, Poland, Russia, and the Ukraine; Yiddish-speaking; Ashkenhazi or "German-rite" Judaism. | 1 | IR | [<REF>WCE</REF>] |  | No
JUDAISM_DENOMINATIONAL_FAMILY | CONSERVATIVE | A movement of Judaism that began in Germany and the United States about 1900 and which opposes Reform Judaism's neglect of the Halakhah; Conservative Judaism. | 2 | IR | [<REF>WCE</REF>] |  | No
JUDAISM_DENOMINATIONAL_FAMILY | ORIENTAL | The third largest group of Judaism, displaced from Northern Africa and the Middle East; Arabic speaking, now mostly in Israel; Oriental Judaism. | 3 | IR | [<REF>WCE</REF>] |  | No
JUDAISM_DENOMINATIONAL_FAMILY | ORTHODOX | Orthodox or Chassidic Judaism. | 4 |  |  |  | No
JUDAISM_DENOMINATIONAL_FAMILY | REFORM | Liberal, Reformed, or Progressive Judaism, mostly in the United States, United Kingdom, Argentina, Brazil, Australia and New Zealand. | 5 | IR | [<REF>WCE</REF>] |  | No
JUDAISM_DENOMINATIONAL_FAMILY | SEFARDI | The second largest division of Judaism; speaking Ladino, dating from medieval Spain but now scattered from North Africa to Afghanistan; speaking Arabic, Persian, and Aramaic; Sefardi, Shepardi, or "Spanish-rite" Judaism. | 6 | IR | [<REF>WCE</REF>] |  | No
JUDAISM_DENOMINATIONAL_FAMILY | UNAFFILIATED | Congregations not affiliated with one of the major groups of Judaism; unaffiliated. | 7 | IR | [<REF>WCE</REF>] |  | No
LAND_ROUTE_TYPE | TRAIL | A one-lane, dry-weather, unimproved, loose-surfaced <ECL>ROAD</ECL> intended for low-density traffic; has a minimum <EAL>WIDTH</EAL> of <ECL>ROUTE_LANE</ECL>s of 2,62 metres (approximately 8 feet) with no large obstacles (boulders, <ECL>LOG</ECL>s, stumps) and includes gravel- and dirt-surfaced <ECL>ROAD</ECL>s; a trail. There is no guarantee that the legal maximum gross <ECL>GROUND_VEHICLE</ECL> weight/gross combined weight for the country or state is assured for all <ECL>BRIDGE</ECL>s. | 1 | IR | [<REF>COSAM</REF>] |  | No
LAND_ROUTE_TYPE | SECONDARY_ROAD | An all-weather <ECL>ROAD</ECL> with a minimum of two <ECL>ROUTE_LANE</ECL>s maintained with a hard or loose surface (paved, crushed <ECL>ROCK</ECL>, gravel) and intended for medium-weight, low-density traffic; has a minimum <EAL>WIDTH</EAL> <ECL>ROUTE_LANE</ECL>s of approximately 2,62 metres (approximately 8 feet) and no guarantee that the legal maximum gross <ECL>GROUND_VEHICLE</ECL> weight/gross combined weight for the country or state is assured for all <ECL>BRIDGE</ECL>s; a secondary road. | 2 | IR | [<REF>COSAM</REF>] |  | No
LAND_ROUTE_TYPE | PRIMARY_ROAD | A <ECL>ROAD</ECL> with two or more <ECL>ROUTE_LANE</ECL>s consisting of an all-weather hard surface with good driving visibility used for heavy and high-density traffic; has a minimum <EAL>WIDTH</EAL> of <ECL>ROUTE_LANE</ECL>s of 2,9 metres (approximately 9 feet) with the legal maximum gross <ECL>GROUND_VEHICLE</ECL> weight/gross combined weight for the country or state assured for all <ECL>BRIDGE</ECL>s; a primary road. | 3 | IR | [<REF>COSAM</REF>] |  | No
LAND_ROUTE_TYPE | SUPER_HIGHWAY | A highway with four or more <ECL>ROUTE_LANE</ECL>s comprised of all-weather primary <ECL>ROAD</ECL>s used for heavy and high-density traffic and usually with a limited access to/from other <ECL>ROAD</ECL>s; has a minimum <EAL>WIDTH</EAL> of <ECL>ROUTE_LANE</ECL>s of 2,9 metres (approximately 9 feet) with the maximum gross <ECL>GROUND_VEHICLE</ECL> weight/gross combined weight for the country or state assured for all <ECL>BRIDGE</ECL>s; a super highway. Slopes on super highways do not typically exceed 7 percent (rise/run), and curves are designed with superelevations to accommodate <ECL>GROUND_VEHICLE</ECL> speeds of 80 kilometres per hour or more. | 4 | IR | [<REF>COSAM</REF>] |  | No
LAND_ROUTE_USABLE_WEATHER_TYPE | ALL | All-weather. | 1 | IR | [<REF>FACC</REF>, Annex B, WTC:1] |  | No
LAND_ROUTE_USABLE_WEATHER_TYPE | ALL_LIMITED_TRAFFIC | <EEL>ALL</EEL>, however may have limited traffic due to weather. | 2 | IR | [<REF>FACC</REF>, Annex B, WTC:4] |  | No
LAND_ROUTE_USABLE_WEATHER_TYPE | FAIR_AND_DRY_ONLY | Under fair and dry conditions only. | 3 | IR | [<REF>FACC</REF>, Annex B, WTC:2] |  | No
LAND_ROUTE_USABLE_WEATHER_TYPE | WINTER_ONLY | Under winter conditions only. | 4 | IR | [<REF>FACC</REF>, Annex B, WTC:3] |  | No
LAND_TRANSPORTATION_ROUTE_SURFACE_TYPE | ASPHALT | Asphalt, asphaltic concrete, tar macadam, or bitumen bound macadam (including any of these types with concrete ends). | 1 | IR | [<REF>FACC</REF>, Annex B, SMC:5] |  | No
LAND_TRANSPORTATION_ROUTE_SURFACE_TYPE | BITUMINOUS | Bituminous, tar or <EEL>ASPHALT</EEL> mixed in place, oiled. | 2 | IR | [<REF>FACC</REF>, Annex B, SMC:253] |  | No
LAND_TRANSPORTATION_ROUTE_SURFACE_TYPE | BRICK | Brick. | 3 |  |  | [<REF>SOED</REF>, "brick", 1] | No
LAND_TRANSPORTATION_ROUTE_SURFACE_TYPE | CLAY | Clay. | 4 |  |  | [<REF>SOED</REF>, "clay", 1] | No
LAND_TRANSPORTATION_ROUTE_SURFACE_TYPE | COMPOSITE_ge_50_PCT_PERMANENT | Composite with 50 percent or more of the <ECL>SURFACE</ECL> permanent. | 5 |  |  |  | No
LAND_TRANSPORTATION_ROUTE_SURFACE_TYPE | COMPOSITE_lt_50_PCT_PERMANENT | Composite with less than 50 percent of the <ECL>SURFACE</ECL> permanent. | 6 |  |  |  | No
LAND_TRANSPORTATION_ROUTE_SURFACE_TYPE | CONCRETE | Concrete. | 7 |  |  | [<REF>SOED</REF>, "concrete", 1] | No
LAND_TRANSPORTATION_ROUTE_SURFACE_TYPE | CORAL | <ECL>CORAL</ECL>. | 8 |  |  |  | No
LAND_TRANSPORTATION_ROUTE_SURFACE_TYPE | CORDUROY | Corduroy. | 9 | IR | [<REF>FACC</REF>, Annex B, RST:4] | [<REF>SOED</REF>, "corduroy", 3] | No
LAND_TRANSPORTATION_ROUTE_SURFACE_TYPE | GRADED_SOIL | Graded <ECL>SOIL</ECL>, rolled <ECL>SOIL</ECL>, or <ECL>GRASS</ECL> on graded <ECL>SOIL</ECL>. | 10 | IR | [<REF>FACC</REF>, Annex B, SMC:255] |  | No
LAND_TRANSPORTATION_ROUTE_SURFACE_TYPE | GRAVEL | Gravel. | 11 |  |  | [<REF>SOED</REF>, "gravel", 2] | No
LAND_TRANSPORTATION_ROUTE_SURFACE_TYPE | HARD | Hard or paved. | 12 | IR | [<REF>FACC</REF>, Annex B, RST:1] |  | No
LAND_TRANSPORTATION_ROUTE_SURFACE_TYPE | ICE | <ECL>ICE</ECL>. | 13 |  |  |  | No
LAND_TRANSPORTATION_ROUTE_SURFACE_TYPE | LATERITE | Laterite. | 14 |  |  | [<REF>SOED</REF>, "laterite"] | No
LAND_TRANSPORTATION_ROUTE_SURFACE_TYPE | LOOSE | Loose or light. | 15 | IR | [<REF>FACC</REF>, Annex B, RST:3] |  | No
LAND_TRANSPORTATION_ROUTE_SURFACE_TYPE | MACADAM | Macadam. | 16 |  |  | [<REF>SOED</REF>, "macadam", 2] | No
LAND_TRANSPORTATION_ROUTE_SURFACE_TYPE | MEMBRANE | Fibre <ECL>MATERIAL</ECL>, coated by a water-repellent <ECL>MATERIAL</ECL> (for example: plastic); membrane. | 17 | IR | [<REF>FACC</REF>, Annex B, SMC:260] |  | No
LAND_TRANSPORTATION_ROUTE_SURFACE_TYPE | MIXED_IN_PLACE | Aggregate that has been mixed in place using non-bituminous binders (for example: Portland cement). | 18 | IR | [<REF>FACC</REF>, Annex B, SMC:261] |  | No
LAND_TRANSPORTATION_ROUTE_SURFACE_TYPE | MIXED_CONCRETE_ASPHALT | Part <EEL>CONCRETE</EEL>, part <EEL>ASPHALT</EEL>, or part bitumen-bound <EEL>MACADAM</EEL>. | 19 |  |  |  | No
LAND_TRANSPORTATION_ROUTE_SURFACE_TYPE | NATURAL | Unimproved travel way; natural. | 20 | IR | [<REF>FACC</REF>, Annex B, RST:6] |  | No
LAND_TRANSPORTATION_ROUTE_SURFACE_TYPE | PERMANENT | Built for permanent use. | 21 | IR | [<REF>FACC</REF>, Annex B, RST:7] |  | No
LAND_TRANSPORTATION_ROUTE_SURFACE_TYPE | SAND | <ECL>SAND</ECL>; graded, rolled or oiled. | 22 | IR | [<REF>FACC</REF>, Annex B, SMC:263] |  | No
LAND_TRANSPORTATION_ROUTE_SURFACE_TYPE | SNOW | <ECL>SNOW_GROUND_COVER</ECL>. | 23 |  |  |  | No
LAND_TRANSPORTATION_ROUTE_SURFACE_TYPE | SOD | <ECL>GRASS</ECL> or soft sod. | 24 | IR | [<REF>FACC</REF>, Annex B, RST:5] |  | No
LAND_TRANSPORTATION_ROUTE_SURFACE_TYPE | STEEL_GRATING | Constructed of steel gratings, grills or networks of bars. | 25 |  |  |  | No
LAND_TRANSPORTATION_ROUTE_SURFACE_TYPE | STEEL_PLANKING | Pieced steel plankings fitted side-to-side to form a ribbed continuous <ECL>SURFACE</ECL>. | 26 |  |  |  | No
LAND_TRANSPORTATION_ROUTE_SURFACE_TYPE | TEMPORARY | Built for temporary use. | 27 | IR | [<REF>FACC</REF>, Annex B, RST:8] |  | No
LAND_TRANSPORTATION_ROUTE_SURFACE_TYPE | UNGRADED | <ECL>GRASS</ECL> or <ECL>SOIL</ECL>, not graded or rolled. | 28 |  |  |  | No
LAND_TRANSPORTATION_ROUTE_SURFACE_TYPE | UNPAVED | Loose or unpaved. | 29 | IR | [<REF>FACC</REF>, Annex B, RST:2] |  | No
LAND_TRANSPORTATION_ROUTE_SURFACE_TYPE | WOOD | Constructed of wood, often in the form of <ECL>LOG</ECL>s. | 30 |  |  |  | No
LANDING_CRAFT_TYPE | ASSAULT | Designed for assault landing operations. | 1 | IR | [<REF>WNT</REF>, United States, United States ship designations, Other combatants, Patrol boats and landing craft] |  | No
LANDING_CRAFT_TYPE | ASSAULT_CARGO | Designed for carrying <ECL>CARGO</ECL> in support of assault landing operations. | 2 | IR | [<REF>WNT</REF>, United States, United States ship designations, Other combatants, Patrol boats and landing craft] |  | No
LANDING_CRAFT_TYPE | DOCK_LANDING | Designed to convey portable <ECL>DOCK</ECL>s, <ECL>EQUIPMENT</ECL>, and <ECL>VEHICLE</ECL>s from <ECL>SEA</ECL> to <ECL>SHORE</ECL>. | 3 | IR | [<REF>WNT</REF>, United States, United States ship designations, Other combatants, Patrol boats and landing craft] |  | No
LANDING_CRAFT_TYPE | LCAC | Designed for transporting, <ECL>SEA</ECL> to <ECL>SHORE</ECL> and across the <ECL>BEACH</ECL>, <ECL>PERSONNEL</ECL>, <ECL>WEAPON</ECL>s, <ECL>EQUIPMENT</ECL>, and <ECL>CARGO</ECL> at high speed; <ABRV>LCAC</ABRV>. | 4 | IR | [<REF>WNT</REF>, United States, United States ship designations, Other combatants, Patrol boats and landing craft] |  | No
LANDING_CRAFT_TYPE | TANK_LANDING | Designed to transport <ECL>ARMOURED_TRACKED_FIGHTING_VEHICLE</ECL>s to <ECL>SHORE</ECL>; tank landing. | 5 | IR | [<REF>WNT</REF>, United States, United States ship designations, Other combatants, Patrol boats and landing craft] |  | No
LANE_MARKING_TYPE | CENTRE_DASH | Centre-line consisting of a single dashed line. | 1 |  |  |  | No
LANE_MARKING_TYPE | CENTRE_SOLID | Centre-line consisting of a single continuous line. | 2 |  |  |  | No
LANE_MARKING_TYPE | SIDES_SOLID | Sidelines consisting of a single continuous <ECL>LINE</ECL> each. | 3 |  |  |  | No
LANE_MARKING_TYPE | SIDES_SOLID_CTR_DASH | <EEL>SIDES_SOLID</EEL>, plus a <EEL>CENTRE_DASH</EEL>. | 4 |  |  |  | No
LANE_MARKING_TYPE | SIDES_SOLID_CTR_SOLID | <EEL>SIDES_SOLID</EEL>, plus a <EEL>CENTRE_SOLID</EEL>. | 5 |  |  |  | No
LIFT_TYPE | FREIGHT | For moving <ECL>OBJECT</ECL>s or <ECL>MATERIAL</ECL>s; freight. | 1 |  |  |  | No
LIFT_TYPE | PERSONNEL | For moving <ECL>PERSONNEL</ECL>. | 2 |  |  |  | No
LIGHT_COLOUR | AMBER | Amber. | 1 |  |  |  | No
LIGHT_COLOUR | BLUE | Blue. | 2 |  |  |  | No
LIGHT_COLOUR | GREEN | Green. | 3 |  |  |  | No
LIGHT_COLOUR | MAGENTA | Magenta. | 4 |  |  |  | No
LIGHT_COLOUR | ORANGE | Orange. | 5 |  |  |  | No
LIGHT_COLOUR | RED | Red. | 6 |  |  |  | No
LIGHT_COLOUR | WHITE | White. | 7 |  |  |  | No
LIGHT_COLOUR | YELLOW | Yellow. | 8 |  |  |  | No
LIGHT_EXHIBITION_CONDITION | CONSTANT | Shown constantly (day and night) without change of character. | 1 | PR | [<REF>S57A</REF>, Attribute, EXCLIT:1] |  | No
LIGHT_EXHIBITION_CONDITION | DAYTIME | Only exhibited by day; daytime. | 2 | PR | [<REF>S57A</REF>, Attribute, EXCLIT:2] |  | No
LIGHT_EXHIBITION_CONDITION | NIGHT_TIME | Only exhibited at night; night-time. | 3 | PR | [<REF>S57A</REF>, Attribute, EXCLIT:4] |  | No
LIGHT_EXHIBITION_CONDITION | REDUCED_VISIBILITY | Exhibited in <ECL>FOG</ECL> or conditions of reduced visibility. | 4 | PR | [<REF>S57A</REF>, Attribute, EXCLIT:3] |  | No
LIGHT_FUNCTION | AEROLIGHT | Established for aeronautical navigation and may be of higher power than marine <ECL>LIGHT</ECL>s and visible from well offshore; an aerolight. | 1 | PR | [<REF>S57A</REF>, Attribute, CATLIT:5] |  | No
LIGHT_FUNCTION | AIR_OBSTRUCTION | Marks an obstacle which constitutes a danger to air navigation; air obstruction. | 2 | PR | [<REF>S57A</REF>, Attribute, CATLIT:6] |  | No
LIGHT_FUNCTION | BEARING | Enables its approximate bearing to be obtained without the use of a compass. | 3 | PR | [<REF>S57A</REF>, Attribute, CATLIT:18] |  | No
LIGHT_FUNCTION | DIRECTIONAL | Illuminates a sector of very narrow angle and intended to mark a <ECL>DIRECTION</ECL> to follow; directional. | 4 | PR | [<REF>S57A</REF>, Attribute, CATLIT:1] |  | No
LIGHT_FUNCTION | EMERGENCY | Available as a backup to a main <ECL>LIGHT</ECL> that will be illuminated should the main <ECL>LIGHT</ECL> fail; emergency. | 5 | PR | [<REF>S57A</REF>, Attribute, CATLIT:17] |  | No
LIGHT_FUNCTION | FLOOD | A broad beam <ECL>LIGHT</ECL> used to illuminate a <ECL>STRUCTURE</ECL> or <ECL>TRACT</ECL>; flood. | 6 | IR | [<REF>S57A</REF>, Attribute, CATLIT:8] | [<REF>FACC</REF>, Annex B, LFC:8] | No
LIGHT_FUNCTION | FOG_DETECTOR | Used to automatically determine conditions of visibility that warrant the turning on or off of a sound signal; fog detector. | 7 | PR | [<REF>S57A</REF>, Attribute, CATLIT:7] |  | No
LIGHT_FUNCTION | FRONT | In a <ECL>NON_EMPTY_SET</ECL> of leading <ECL>LIGHT</ECL>s, describes the relative <ECL>LOCATION</ECL> of this <ECL>LIGHT</ECL> in the lead as being in front as viewed from seaward. | 8 | PR | [<REF>S57A</REF>, Attribute, CATLIT:12] |  | No
LIGHT_FUNCTION | FRONT_OR_LOWER | <EEL>FRONT</EEL> and/or <EEL>LOWER</EEL>. | 9 | IR | [<REF>FACC</REF>, Annex B, LFC:3] |  | No
LIGHT_FUNCTION | LEADING | Associated with other <ECL>LIGHT</ECL>s to form a leading line to be followed. | 10 | IR | [<REF>S57A</REF>, Attribute, CATLIT:4] | [<REF>FACC</REF>, Annex B, LFC:4] | No
LIGHT_FUNCTION | LOWER | In a <ECL>NON_EMPTY_SET</ECL> of leading <ECL>LIGHT</ECL>s, describes the relative <ECL>LOCATION</ECL> of the <ECL>LIGHT</ECL> in the lead as being lower as viewed from seaward. | 11 | PR | [<REF>S57A</REF>, Attribute, CATLIT:15] |  | No
LIGHT_FUNCTION | MIDDLE | In a <ECL>NON_EMPTY_SET</ECL> of three or more leading <ECL>LIGHT</ECL>s, describes the relative <ECL>LOCATION</ECL> of the <ECL>LIGHT</ECL> in the lead as being in the middle as viewed from seaward. | 12 | IR | [<REF>FACC</REF>, Annex B, LFC:15] |  | No
LIGHT_FUNCTION | REAR | In a <ECL>NON_EMPTY_SET</ECL> of leading <ECL>LIGHT</ECL>s, describes the relative <ECL>LOCATION</ECL> of the <ECL>LIGHT</ECL> in the lead as being in the rear as viewed from seaward. | 13 | PR | [<REF>S57A</REF>, Attribute, CATLIT:13] |  | No
LIGHT_FUNCTION | REAR_OR_UPPER | <EEL>REAR</EEL> and/or <EEL>UPPER</EEL>. | 14 | IR | [<REF>FACC</REF>, Annex B, LFC:2] |  | No
LIGHT_FUNCTION | SPOTLIGHT | Powerful and focused so as to illuminate a small <ECL>REGION</ECL>; spotlight. | 15 | IR | [<REF>S57A</REF>, Attribute, CATLIT:11] | [<REF>FACC</REF>, Annex B, LFC:11] | No
LIGHT_FUNCTION | STRIP | Has a linear form, generally horizontal, that can reach a <EAL>LENGTH</EAL> of several metres; strip. | 16 | PR | [<REF>S57A</REF>, Attribute, CATLIT:9] |  | No
LIGHT_FUNCTION | SUBSIDIARY | Placed on or near the support of a main <ECL>LIGHT</ECL> and having a special use in navigation; subsidiary. | 17 | PR | [<REF>S57A</REF>, Attribute, CATLIT:10] |  | No
LIGHT_FUNCTION | UPPER | In a <ECL>NON_EMPTY_SET</ECL> of leading <ECL>LIGHT</ECL>s, describes the position of the <ECL>LIGHT</ECL> in the lead as being upper as viewed from seaward. | 18 | PR | [<REF>S57A</REF>, Attribute, CATLIT:14] |  | No
LIGHT_PATTERN | ALTERNATING | Rhythmic showing, in any given <ECL>DIRECTION</ECL>, two or more colours in a regularly repeated sequence with a regular periodicity, often alternating. | 1 | IR | [<REF>S57A</REF>, Attribute, LITCHR:28] | [<REF>FACC</REF>, Annex B, CHA:1] | No
LIGHT_PATTERN | COMPOSITE_GROUP_FLASH | <EEL>GROUP_FLASHING</EEL>, where all of the groups occur as multiple groups within a period; composite group-flashing. | 2 | IR | [<REF>FACC</REF>, Annex B, CHA:2] |  | No
LIGHT_PATTERN | COMPOSITE_GROUP_OCCULTING | Rhythmic, in which the total duration of light in a period is clearly longer than the total duration of darkness, and the long duration light periods are separated by multiple short duration light periods; composite group-occulting. | 3 | IR | [<REF>FACC</REF>, Annex B, CHA:3] |  | No
LIGHT_PATTERN | DIRECTIONAL | Having a very narrow sector designed to signal or mark a <ECL>DIRECTION</ECL> to be followed. | 4 | IR | [<REF>FACC</REF>, Annex B, CHA:36] |  | No
LIGHT_PATTERN | DIRECTIONAL_MOIRE | A sodium <ECL>LIGHT</ECL> gives a yellow background to a screen on which a vertical black <ECL>LINE</ECL> will be seen by an observer on the <ECL>CENTRE_LINE</ECL>; directional moir&eacute;. This pattern is produced by a short-range (up to 2 kilometres) type of directional <ECL>LIGHT</ECL>. | 5 | IR | [<REF>FACC</REF>, Annex B, CHA:43] |  | No
LIGHT_PATTERN | FIXED | Shows continuously with a constant luminous intensity and colour in each <ECL>DIRECTION</ECL>; fixed. | 6 | PR | [<REF>S57A</REF>, Attribute, LITCHR:1] |  | No
LIGHT_PATTERN | FIXED_ALTERNATING_FLASHING | <EEL>FIXED_FLASHING</EEL> but alternating in two or more colours; fixed and alternating flashing. | 7 | IR | [<REF>FACC</REF>, Annex B, CHA:60] |  | No
LIGHT_PATTERN | FIXED_FLASHING | Rhythmic with a <EEL>FIXED</EEL> light over which is superimposed a <EEL>FLASHING</EEL> light; fixed and flashing. | 8 | PR | [<REF>S57A</REF>, Attribute, LITCHR:13] |  | No
LIGHT_PATTERN | FIXED_GROUP_FLASHING | Rhythmic with a <EEL>FIXED</EEL> light over which is superimposed a <EEL>GROUP_FLASHING</EEL> light; fixed/group-flashing. | 9 | IR | [<REF>FACC</REF>, Annex B, CHA:7] |  | No
LIGHT_PATTERN | FIXED_LONG_FLASHING | <EEL>FIXED_FLASHING</EEL>, in which a single flash of not less than two seconds duration is regularly repeated; fixed/long-flashing. | 10 | IR | [<REF>S57A</REF>, Attribute, LITCHR:16] |  | No
LIGHT_PATTERN | FLASH_ALTERNATING | <EEL>FLASHING</EEL> but alternating in two or more colours; flash alternating. | 11 | PR | [<REF>S57A</REF>, Attribute, LITCHR:19] |  | No
LIGHT_PATTERN | FLASHING | Rhythmic, in which the total duration of light in a period is clearly shorter than the total duration of darkness and all of the appearances of light are of equal duration. | 12 | PR | [<REF>S57A</REF>, Attribute, LITCHR:2] |  | No
LIGHT_PATTERN | FLASHING_LONG_FLASH | <EEL>FLASHING</EEL> excepting the final appearance of the light, which is longer; flashing/long-flash. | 13 | IR | [<REF>S57A</REF>, Attribute, LITCHR:14] | [<REF>FACC</REF>, Annex B, CHA:46] | No
LIGHT_PATTERN | GROUP_ALTERNATING | <EEL>GROUP_FLASHING</EEL> but alternating in two or more colours; group alternating. | 14 | PR | [<REF>S57A</REF>, Attribute, LITCHR:20] |  | No
LIGHT_PATTERN | GROUP_FLASHING | <EEL>FLASHING</EEL> and occurring in groups; group-flashing. | 15 | IR | [<REF>FACC</REF>, Annex B, CHA:9] |  | No
LIGHT_PATTERN | GROUP_OCCULTING | Rhythmic, in which the total duration of light in a period is clearly longer than the total duration of darkness, and the long duration light periods are separated by a single short duration light period; group-occulting. | 16 | IR | [<REF>FACC</REF>, Annex B, CHA:10] |  | No
LIGHT_PATTERN | GROUP_QUICK_FLASH | Rhythmic, exhibiting very rapid regular alternations of light and darkness, with a repetition rate of not less than 50 flashes per minute but less than 80 flashes per minute, is interrupted by regularly repeated eclipses of constant and short duration; group quick-flash. | 17 | IR | [<REF>FACC</REF>, Annex B, CHA:28] |  | No
LIGHT_PATTERN | GROUP_VERY_QUICK | Rhythmic, exhibiting very rapid regular alternations of light and darkness, with a repetition rate of not less than 80 flashes per minute but less than 160 flashes per minute, is interrupted by regularly repeated eclipses of constant and short duration; group very quick-flash. | 18 | IR | [<REF>FACC</REF>, Annex B, CHA:29] |  | No
LIGHT_PATTERN | INTENSIFIED | Intensified. | 19 | IR | [<REF>FACC</REF>, Annex B, CHA:33] |  | No
LIGHT_PATTERN | INTERRUPTED_QUICK_FLASH | Rhythmic, in which the sequence of flashes, with a repetition rate of not less than 50 flashes per minute but less than 80 flashes per minute, is interrupted by regularly repeated eclipses of constant and long duration; interrupted quick-flash. | 20 | PR | [<REF>S57A</REF>, Attribute, LITCHR:9] |  | No
LIGHT_PATTERN | INTERRUPTED_ULTRA_QUICK | Rhythmic, in which the ultra quick flashes (160 or more per minute) are interrupted at regular intervals by eclipses of long duration; interrupted ultra quick-flash. | 21 | PR | [<REF>S57A</REF>, Attribute, LITCHR:11] |  | No
LIGHT_PATTERN | INTERRUPTED_VERY_QUICK | Rhythmic, in which the very rapid alterations of light and darkness are interrupted at regular intervals by eclipses of long duration; interrupted very quick-flash. | 22 | PR | [<REF>S57A</REF>, Attribute, LITCHR:10] |  | No
LIGHT_PATTERN | ISOPHASE | Rhythmic, with all durations of light and darkness equal; isophase. | 23 | PR | [<REF>S57A</REF>, Attribute, LITCHR:7] |  | No
LIGHT_PATTERN | LIGHTED | Lighted. | 24 | IR | [<REF>FACC</REF>, Annex B, CHA:21] |  | No
LIGHT_PATTERN | LONG_FLASHING | Rhythmic, in which a single flash of not less than two seconds duration is regularly repeated; long-flashing. | 25 | PR | [<REF>S57A</REF>, Attribute, LITCHR:3] |  | No
LIGHT_PATTERN | LONG_FLASHING_ALTERNATING | <EEL>LONG_FLASHING</EEL> but alternating in two or more colours; long-flashing alternating. | 26 | PR | [<REF>S57A</REF>, Attribute, LITCHR:17] |  | No
LIGHT_PATTERN | MORSE_CODE | Rhythmic, in which appearances of light of two clearly different durations are grouped to represent a character or characters in the Morse code. | 27 | PR | [<REF>S57A</REF>, Attribute, LITCHR:12] |  | No
LIGHT_PATTERN | OCCULTING | Rhythmic, in which the total duration of light in a period is clearly longer than the total duration of darkness and all the eclipses are of equal duration; occulting. | 28 | PR | [<REF>S57A</REF>, Attribute, LITCHR:8] |  | No
LIGHT_PATTERN | OCCULTING_ALTERNATING | <EEL>OCCULTING</EEL> but alternating in two or more colours; occulting alternating. | 29 | PR | [<REF>S57A</REF>, Attribute, LITCHR:17] |  | No
LIGHT_PATTERN | OCCULTING_FLASH | <EEL>OCCULTING</EEL>, superimposed on which is a <EEL>FLASHING</EEL> light; occulting/flash. | 30 | IR | [<REF>S57A</REF>, Attribute, LITCHR:15] | [<REF>FACC</REF>, Annex B, CHA:47] | No
LIGHT_PATTERN | QUICK_FLASH | Rhythmic, exhibiting without interruption, very rapid regular alternations of light and darkness with a repetition rate of not less than 50 flashes per minute but less than 80 flashes per minute; quick flash. | 31 | PR | [<REF>S57A</REF>, Attribute, LITCHR:4] |  | No
LIGHT_PATTERN | QUICK_PLUS_LONG_FLASH | Rhythmic, exhibiting without interruption, very rapid regular alternations of light and darkness with a repetition rate of not less than 50 flashes per minute but less than 80 flashes per minute, and all of the appearances of light are of equal duration excepting the final one, which is longer; quick-flash plus long-flash. | 32 | PR | [<REF>S57A</REF>, Attribute, LITCHR:25] |  | No
LIGHT_PATTERN | THREE_FIXED_HORIZONTAL | Three fixed in a horizontal arrangement. | 33 | PR | [<REF>S57A</REF>, Attribute, LITCHR:24] |  | No
LIGHT_PATTERN | THREE_FIXED_VERTICAL | Three fixed in a vertical arrangement. | 34 | PR | [<REF>S57A</REF>, Attribute, LITCHR:23] |  | No
LIGHT_PATTERN | TWO_FIXED_HORIZONTAL | Two fixed in a horizontal arrangement. | 35 | PR | [<REF>S57A</REF>, Attribute, LITCHR:22] |  | No
LIGHT_PATTERN | TWO_FIXED_VERTICAL | Two fixed in a vertical arrangement. | 36 | PR | [<REF>S57A</REF>, Attribute, LITCHR:21] |  | No
LIGHT_PATTERN | ULTRA_PLUS_LONG_FLASH | <EEL>ULTRA_QUICK_FLASH</EEL>, and all of the appearances of light are of equal duration excepting the final one, which is longer; ultra quick-flash plus long-flash. | 37 | PR | [<REF>S57A</REF>, Attribute, LITCHR:27] |  | No
LIGHT_PATTERN | ULTRA_QUICK_FLASH | Rhythmic, in which flashes are repeated at a rate of not less than 160 flashes per minute; ultra quick flash. | 38 | PR | [<REF>S57A</REF>, Attribute, LITCHR:6] |  | No
LIGHT_PATTERN | UNLIGHTED | Unlighted. | 39 | IR | [<REF>FACC</REF>, Annex B, CHA:23] |  | No
LIGHT_PATTERN | VERY_QUICK_FLASH | Rhythmic, in which flashes are repeated at a rate of not less than 80 flashes per minute but less than 160 flashes per minute; very quick flash. | 40 | PR | [<REF>S57A</REF>, Attribute, LITCHR:5] |  | No
LIGHT_PATTERN | VERY_QUICK_PLUS_LONG_FLASH | <EEL>VERY_QUICK_FLASH</EEL>, and all of the appearances of light are of equal duration excepting the final one, which is longer; very quick-flash plus long-flash. | 41 | PR | [<REF>S57A</REF>, Attribute, LITCHR:25] |  | No
LIGHT_RELATIVE_LOCATION | FRONT | Front. | 1 | IR | [<REF>FACC</REF>, Annex B, RGS:1] |  | No
LIGHT_RELATIVE_LOCATION | MIDDLE | Middle. | 2 | IR | [<REF>FACC</REF>, Annex B, RGS:2] |  | No
LIGHT_RELATIVE_LOCATION | REAR | Rear. | 3 | IR | [<REF>FACC</REF>, Annex B, RGS:3] |  | No
LIGHT_RELATIVE_LOCATION | SHARED | Shared. | 4 | IR | [<REF>FACC</REF>, Annex B, RGS:4] |  | No
LIGHT_TYPE | DISPLAY | <ECL>DISPLAY_LIGHT</ECL>. | 1 |  |  |  | No
LIGHT_TYPE | SPOTLIGHT | Powerful and focused so as to illuminate a small <ECL>REGION</ECL>; spotlight. | 2 |  |  |  | No
LIGHT_TYPE | STREET_LAMP | <ECL>STREET_LAMP</ECL>. | 3 |  |  |  | No
LIGHT_VISIBILITY | DELIBERATELY_RESTRICTED | Deliberately reduced in intensity or restricted in extent, typically to reduce its effect on a <ECL>BUILT_UP_REGION</ECL>. | 1 | IR | [<REF>S57A</REF>, Attribute, LITVIS:6] | [<REF>FACC</REF>, Annex B, VIS:6] | No
LIGHT_VISIBILITY | FAINT | Decreased apparent intensity of a <ECL>LIGHT</ECL>, which may occur in the case of partial obstructions; faint. | 2 | PR | [<REF>S57A</REF>, Attribute, LITVIS:3] |  | No
LIGHT_VISIBILITY | HIGH_INTENSITY | Non-marine <ECL>LIGHT</ECL>s with a higher power than marine <ECL>LIGHT</ECL>s and visible from well off shore; high intensity. | 3 | PR | [<REF>S57A</REF>, Attribute, LITVIS:1] |  | No
LIGHT_VISIBILITY | INTENSIFIED | Intensified in one light sector, thus having a longer range than in other light sectors. | 4 | PR | [<REF>S57A</REF>, Attribute, LITVIS:4] |  | No
LIGHT_VISIBILITY | LOW_INTENSITY | Non-marine <ECL>LIGHT</ECL>s with lower power than marine <ECL>LIGHT</ECL>s; low intensity. | 5 | PR | [<REF>S57A</REF>, Attribute, LITVIS:2] |  | No
LIGHT_VISIBILITY | OBSCURED | The arc of a light sector, as designated by its limiting bearings in which the <ECL>LIGHT</ECL> is not visible from seaward, is obscured. | 6 | IR | [<REF>S57A</REF>, Attribute, LITVIS:7] | [<REF>FACC</REF>, Annex B, VIS:7] | No
LIGHT_VISIBILITY | PARTIALLY_OBSCURED | A light sector is partially obscured. | 7 | IR | [<REF>S57A</REF>, Attribute, LITVIS:8] | [<REF>FACC</REF>, Annex B, VIS:8] | No
LIGHT_VISIBILITY | UNINTENSIFIED | Unintensified in one light sector, thus having a shorter range than other light sectors. | 8 | PR | [<REF>S57A</REF>, Attribute, LITVIS:5] |  | No
LIGHTING_CHARACTERIZATION | BRIGHTLY_LIT | Brightly lit. | 1 |  |  |  | No
LIGHTING_CHARACTERIZATION | DIMLY_LIT | Dimly lit. | 2 |  |  |  | No
LIGHTING_CHARACTERIZATION | LIGHTS_OFF | Lights off. | 3 |  |  |  | No
LIGHTNING_POLARITY | NEGATIVE | The polarity at a point along or within the lightning channel is negative. | 1 | IR | [<REF>GENM</REF>] |  | No
LIGHTNING_POLARITY | POSITIVE | The polarity at a point along or within the lightning channel is positive. | 2 | IR | [<REF>GENM</REF>] |  | No
LOCATION_ACCURACY_METHOD | APPROXIMATED | Approximated for some predetermined purpose. | 1 | IR | [<REF>S57A</REF>, Attribute, QUAPOS:4] |  | No
LOCATION_ACCURACY_METHOD | CALCULATED | Calculated from known values by applying a mathematical formula. | 2 | IR | [<REF>S57A</REF>, Attribute, QUAPOS:11] |  | No
LOCATION_ACCURACY_METHOD | ESTIMATED | Computation based on estimated values. | 3 | IR | [<REF>S57A</REF>, Attribute, QUAPOS:9] |  | No
LOCATION_ACCURACY_METHOD | INADEQUATELY_SURVEYED | Surveyed but not to established standards. | 4 | IR | [<REF>S57A</REF>, Attribute, QUAPOS:3] |  | No
LOCATION_ACCURACY_METHOD | KNOWN | Exactly known but not surveyed. | 5 | IR | [<REF>S57A</REF>, Attribute, QUAPOS:10] |  | No
LOCATION_ACCURACY_METHOD | REPORTED_BUT_UNRELIABLE | Reported from an unreliable source. | 6 | IR | [<REF>S57A</REF>, Attribute, QUAPOS:6] |  | No
LOCATION_ACCURACY_METHOD | REPORTED_NOT_CONFIRMED | Reported but not confirmed. | 7 | IR | [<REF>S57A</REF>, Attribute, QUAPOS:8] |  | No
LOCATION_ACCURACY_METHOD | REPORTED_NOT_SURVEYED | Reported and not obtained by surveying. | 8 | IR | [<REF>S57A</REF>, Attribute, QUAPOS:7] |  | No
LOCATION_ACCURACY_METHOD | SURVEYED | Surveyed to established standards. | 9 | IR | [<REF>S57A</REF>, Attribute, QUAPOS:1] |  | No
LOCATION_ACCURACY_STATEMENT | ACCURATE | Conforms to a standard, or accepted value; accurate. | 1 | IR | [<REF>FACC</REF>, Annex B, ACC:1] |  | No
LOCATION_ACCURACY_STATEMENT | APPROXIMATE | Approaching closely but not attaining a specified accuracy or a precision consistent with the quality of the observations; approximate. | 2 | IR | [<REF>FACC</REF>, Annex B, ACC:2] |  | No
LOCATION_ACCURACY_STATEMENT | DISPUTED | Disputed. | 3 | IR | [<REF>FACC</REF>, Annex B, ACC:5] |  | No
LOCATION_ACCURACY_STATEMENT | DOUBTFUL | Doubtful. | 4 | IR | [<REF>FACC</REF>, Annex B, ACC:3] |  | No
LOCATION_ACCURACY_STATEMENT | INACCURATE | Inaccurate, due to abrogation of the position. | 5 | IR | [<REF>FACC</REF>, Annex B, ACC:8] |  | No
LOCATION_ACCURACY_STATEMENT | PRECISE | Precise. | 6 | IR | [<REF>FACC</REF>, Annex B, ACC:7] |  | No
LOCATION_ACCURACY_STATEMENT | UNDISPUTED | Undisputed. | 7 | IR | [<REF>FACC</REF>, Annex B, ACC:6] |  | No
LOW_CLOUD_GENUS | CUMULONIMBUS | A heavy and dense <ECL>CLOUD</ECL> with considerable vertical extent in the form of a mountain or a set of huge towers. At least part of its upper portion is usually smooth, fibrous, or striated, and nearly always flattened. This portion often spreads out in the shape of an anvil or vast plume; cumulonimbus. | 1 | PR | [<REF>WMO407</REF>, Section II.2.3.1, "cumulonimbus"] |  | No
LOW_CLOUD_GENUS | CUMULUS | Detached <ECL>CLOUD</ECL>s that are generally dense with sharp outlines and develop vertically in the form of rising mounds, domes, and/or towers, the bulging upper part of which often resembles a cauliflower. The sunlit parts of these <ECL>CLOUD</ECL>s are mostly brilliant white and the bases are relatively dark and nearly horizontal; cumulus. | 2 | PR | [<REF>WMO407</REF>, Section II.2.3.1, "cumulus"] |  | No
LOW_CLOUD_GENUS | NONE_PRESENT | No <ECL>LOW_CLOUD</ECL>s present. | 3 |  |  |  | No
LOW_CLOUD_GENUS | STRATOCUMULUS | A grey or whitish or both grey and whitish patch, sheet, and/or <ECL>CLOUD_LAYER</ECL> that almost always has dark parts composed of tessellations, rounded masses, or rolls, that are non-fibrous (except for virga) and which may or may not be merged. Most of the regularly arranged, small elements have an apparent width of more than 5 arc degrees as observed from the <ECL>PLANETARY_SURFACE</ECL>; stratocumulus. | 4 | PR | [<REF>WMO407</REF>, Section II.2.3.1, "stratocumulus"] |  | No
LOW_CLOUD_GENUS | STRATUS | A generally grey <ECL>CLOUD_LAYER</ECL> with a fairly uniform base that may give <ECL>DRIZZLE</ECL>, ice prisms, or <ECL>SNOW_GRAINS</ECL>. When the <ECL>SUN</ECL> is visible through the <ECL>CLOUD_LAYER</ECL>, its outline is clearly discernible and does not show halo phenomena except possibly at very low <EAL>AIR_TEMPERATURE</EAL>s; stratus. | 5 | PR | [<REF>WMO407</REF>, Section II.2.3.1, "stratus"] |  | No
LOW_CLOUD_TYPE_OBSERVED | NO_LOW_CLOUDS | No <ECL>LOW_CLOUD</ECL>s. | 1 | PR | [<REF>WMO407</REF>, Section II.8.2.1.1] |  | No
LOW_CLOUD_TYPE_OBSERVED | CUMULUS_HUMULIS | Cumulus humulis or cumulus fractus other than of bad weather or both. | 2 | PR | [<REF>WMO407</REF>, Section II. 8.2.1.2] |  | No
LOW_CLOUD_TYPE_OBSERVED | CUMULUS_MEDIOCRIS | Cumulus mediocris or congestus, with or without cumulus of species fractus or humulis or stratocumulus all having their bases at the same level. | 3 | PR | [<REF>WMO407</REF>, Section II. 8.2.1.3] |  | No
LOW_CLOUD_TYPE_OBSERVED | CMNIMB_CALVUS | Cumulonimbus calvus, with or without cumulus, stratocumulus or stratus. | 4 | PR | [<REF>WMO407</REF>, Section II. 8.2.1.4] |  | No
LOW_CLOUD_TYPE_OBSERVED | STRATCM_CUMULOGEN | Stratocumulus cumulogenitus. | 5 | PR | [<REF>WMO407</REF>, Section II. 8.2.1.5] |  | No
LOW_CLOUD_TYPE_OBSERVED | STRATCM_OTHER | Stratocumulus other than stratocumulus cumulogenitus. | 6 | PR | [<REF>WMO407</REF>, Section II. 8.2.1.6] |  | No
LOW_CLOUD_TYPE_OBSERVED | STRATUS_NEBULOSUS | Stratus nebulosus or stratus fractus other than of bad weather, or both. | 7 | PR | [<REF>WMO407</REF>, Section II. 8.2.1.7] |  | No
LOW_CLOUD_TYPE_OBSERVED | STRATUS_FRACTUS | Stratus fractus or cumulus fractus of bad weather, or both (pannus) usually below altostratus or nimbostratus. | 8 | PR | [<REF>WMO407</REF>, Section II. 8.2.1.8] |  | No
LOW_CLOUD_TYPE_OBSERVED | CUMULUS_AND_STRATO | Cumulus and stratocumulus other than <EEL>STRATCM_CUMULOGEN</EEL>, with bases at different levels. | 9 | PR | [<REF>WMO407</REF>, Section II. 8.2.1.9] |  | No
LOW_CLOUD_TYPE_OBSERVED | CMNIMB_CAPILLATUS | Cumulonimbus capillatus (often with an anvil), with or without cumulonimbus calvus, cumulus, stratocumulus, stratus, or pannus. | 10 | PR | [<REF>WMO407</REF>, Section II. 8.2.1.10] |  | No
LOW_CLOUD_TYPE_OBSERVED | LOW_CLOUDS_INVISIBLE | <ECL>LOW_CLOUD</ECL>s invisible owing to darkness, <ECL>FOG</ECL>, blowing <ECL>DUST</ECL> or <ECL>SAND</ECL>, or other similar phenomena. | 11 | PR | [<REF>WMO407</REF>, Section II. 8.2.1.11] |  | No
LOWEST_CLOUD_COVER_CATEGORY | NONE_PRESENT | No <ECL>CLOUD</ECL>s or other obscuring phenomena present. | 1 | PR | [<REF>WMO306</REF>, Volume 1, Descriptor 0-20-011] |  | No
LOWEST_CLOUD_COVER_CATEGORY | ONE_OKTA | Greater than zero and less than or equal to 1/10 (one <ABRV>OKTA</ABRV>). | 2 | PR | [<REF>WMO306</REF>, Volume 1, Descriptor 0-20-011] |  | No
LOWEST_CLOUD_COVER_CATEGORY | TWO_OKTA | Greater than 2/10 and less than or equal to 3/10 (two <ABRV>OKTA</ABRV>s). | 3 | PR | [<REF>WMO306</REF>, Volume 1, Descriptor 0-20-011] |  | No
LOWEST_CLOUD_COVER_CATEGORY | THREE_OKTA | 4/10 (three <ABRV>OKTA</ABRV>s). | 4 | PR | [<REF>WMO306</REF>, Volume 1, Descriptor 0-20-011] |  | No
LOWEST_CLOUD_COVER_CATEGORY | FOUR_OKTA | 5/10 (four <ABRV>OKTA</ABRV>s). | 5 | PR | [<REF>WMO306</REF>, Volume 1, Descriptor 0-20-011] |  | No
LOWEST_CLOUD_COVER_CATEGORY | FIVE_OKTA | 6/10 (five <ABRV>OKTA</ABRV>s). | 6 | PR | [<REF>WMO306</REF>, Volume 1, Descriptor 0-20-011] |  | No
LOWEST_CLOUD_COVER_CATEGORY | SIX_OKTA | Greater than 7/10 and less than or equal to 8/10 (six <ABRV>OKTA</ABRV>s). | 7 | PR | [<REF>WMO306</REF>, Volume 1, Descriptor 0-20-011] |  | No
LOWEST_CLOUD_COVER_CATEGORY | SEVEN_OKTA | Greater than 9/10 but less than 10/10 (seven <ABRV>OKTA</ABRV>s. | 8 | PR | [<REF>WMO306</REF>, Volume 1, Descriptor 0-20-011] |  | No
LOWEST_CLOUD_COVER_CATEGORY | EIGHT_OKTA | Equal to 10/10 (eight <ABRV>OKTA</ABRV>s). | 9 | PR | [<REF>WMO306</REF>, Volume 1, Descriptor 0-20-011] |  | No
LOWEST_CLOUD_COVER_CATEGORY | PARTIAL_OBSCURATION | Partial obscuration. | 10 | PR | [<REF>WMO306</REF>, Volume 1, Descriptor 0-20-011] |  | No
LOWEST_CLOUD_COVER_CATEGORY | SKY_OBSCURED | Sky obscured by <ECL>FOG</ECL> and/or other meteorological phenomena. | 11 | PR | [<REF>WMO306</REF>, Volume 1, Descriptor 0-20-011] |  | No
MARINE_BEACON_SHAPE | ARTICULATED | <ECL>MARINE_AID_TO_NAVIGATION</ECL>s consisting of a length of <ECL>PIPE</ECL> attached directly to a sinker by means of a pivot or such other <ECL>DEVICE</ECL> employing the principle of the universal joint; an articulated light. The positional integrity is intermediary between that of a <ECL>BUOY</ECL> and a fixed <ECL>AID_TO_NAVIGATION</ECL>. | 1 | IR | [<REF>FACC</REF>, Annex B, SHP:11] |  | No
MARINE_BEACON_SHAPE | ARTICULATED_DAYMARK | An articulated unlighted <ECL>MARINE_AID_TO_NAVIGATION</ECL>; an articulated daymark. | 2 | IR | [<REF>S32</REF>, "daymark"] |  | No
MARINE_BEACON_SHAPE | BUOYANT | A tall spar-like <ECL>BEACON</ECL> fitted with a permanently submerged buoyancy chamber. The lower end is secured to a <ECL>WATERBODY_FLOOR</ECL> either by a flexible joint or by a <ECL>LOAD_CABLE</ECL> under tension; a buoyant beacon. | 3 | PR | [<REF>S57A</REF>, Attribute, BCNSHP:7] |  | No
MARINE_BEACON_SHAPE | CAIRN | <ECL>CAIRN</ECL>. | 4 |  |  |  | No
MARINE_BEACON_SHAPE | LATTICE | A <ECL>STRUCTURE</ECL> consisting of strips of <ECL>MATERIAL</ECL> crossed and/or interlaced as a lattice to serve as a support for a <ECL>BEACON</ECL>. | 5 | IR | [<REF>S57A</REF>, Attribute, BCNSHP:4] |  | No
MARINE_BEACON_SHAPE | POLE | An elongated wood or metal <ECL>POLE</ECL> embedded in a <ECL>WATERBODY_FLOOR</ECL> to serve as a support for a <ECL>BEACON</ECL>. | 6 | IR | [<REF>S57A</REF>, Attribute, BCNSHP:1] |  | No
MARINE_BEACON_SHAPE | RECTANGLE_DAYMARK | A rectangular unlighted <ECL>MARINE_AID_TO_NAVIGATION</ECL>; a rectangle daymark. | 7 | IR | [<REF>FACC</REF>, Annex B, SHP:10] |  | No
MARINE_BEACON_SHAPE | SQUARE_DAYMARK | A square unlighted <ECL>MARINE_AID_TO_NAVIGATION</ECL>; a square daymark. | 8 | IR | [<REF>FACC</REF>, Annex B, SHP:8] |  | No
MARINE_BEACON_SHAPE | STAKE | <ECL>STAKE</ECL>. | 9 |  |  |  | No
MARINE_BEACON_SHAPE | STRUCTURAL_PILE | <ECL>STRUCTURAL_PILE</ECL>. | 10 |  |  |  | No
MARINE_BEACON_SHAPE | TOWER | A <ECL>TOWER</ECL> approximately 10 metres in <EAL>HEIGHT</EAL> that is intended to serve as a support for a <ECL>BEACON</ECL>. | 11 | IR | [<REF>S57A</REF>, Attribute, BCNSHP:3] |  | No
MARINE_BEACON_SHAPE | TRIANGLE_DAYMARK | A triangular unlighted <ECL>MARINE_AID_TO_NAVIGATION</ECL>; a triangle daymark. | 12 | IR | [<REF>FACC</REF>, Annex B, SHP:9] |  | No
MARINE_BEACON_SHAPE | WITHY | A <ECL>TREE</ECL> without roots that is stuck into a <ECL>WATERBODY_FLOOR</ECL> to serve as a support for a <ECL>BEACON</ECL>; a withy. | 13 | IR | [<REF>S57A</REF>, Attribute, BCNSHP:2] |  | No
MARINE_BOUNDARY_LIMIT_TYPE | APPROXIMATE_BATHYMETRY | Approximate bathymetry. | 1 | IR | [<REF>FACC</REF>, Annex B, MBL:18] |  | No
MARINE_BOUNDARY_LIMIT_TYPE | ARMISTICE | Armistice. | 2 | IR | [<REF>FACC</REF>, Annex B, MBL:15] |  | No
MARINE_BOUNDARY_LIMIT_TYPE | CLEARING_LINE | <ECL>MARINE_CLEARING_LINE</ECL>. | 3 |  |  |  | No
MARINE_BOUNDARY_LIMIT_TYPE | COLREGS_DEMARCATION_LINE | <ABRV>COLREGS</ABRV> demarcation line. | 4 | IR | [<REF>FACC</REF>, Annex B, MBL:1] |  | No
MARINE_BOUNDARY_LIMIT_TYPE | CONTIGUOUS_ZONE | Limit of contiguous zone. | 5 | IR | [<REF>FACC</REF>, Annex B, MBL:12] |  | No
MARINE_BOUNDARY_LIMIT_TYPE | CONTINENTAL_SHELF | Continental shelf. | 6 | IR | [<REF>FACC</REF>, Annex B, MBL:10] |  | No
MARINE_BOUNDARY_LIMIT_TYPE | CUSTOMS | Customs. | 7 | IR | [<REF>FACC</REF>, Annex B, MBL:2] |  | No
MARINE_BOUNDARY_LIMIT_TYPE | DANGER_LINE | Danger line. | 8 | IR | [<REF>FACC</REF>, Annex B, MBL:14] |  | No
MARINE_BOUNDARY_LIMIT_TYPE | EXCLUSIVE_ECONOMIC | Limit of exclusive economic zone. | 9 | IR | [<REF>FACC</REF>, Annex B, MBL:11] |  | No
MARINE_BOUNDARY_LIMIT_TYPE | FISHING_ZONE | Fishing zone. | 10 | IR | [<REF>FACC</REF>, Annex B, MBL:3] |  | No
MARINE_BOUNDARY_LIMIT_TYPE | GULF_STREAM | Gulf stream limits. | 11 | IR | [<REF>FACC</REF>, Annex B, MBL:16] |  | No
MARINE_BOUNDARY_LIMIT_TYPE | HARBOUR | Limit of a <ECL>HARBOUR</ECL>. | 12 | IR | [<REF>FACC</REF>, Annex B, MBL:4] |  | No
MARINE_BOUNDARY_LIMIT_TYPE | INTERNATIONAL_BOUNDARY | International <ECL>BOUNDARY</ECL> at sea. | 13 | IR | [<REF>FACC</REF>, Annex B, MBL:9] |  | No
MARINE_BOUNDARY_LIMIT_TYPE | MANAGEMENT_AND_ZONING | Management and zoning. | 14 | IR | [<REF>FACC</REF>, Annex B, MBL:19] |  | No
MARINE_BOUNDARY_LIMIT_TYPE | MARINE_LIMIT_GENERAL | Marine limit general. | 15 | IR | [<REF>FACC</REF>, Annex B, MBL:8] |  | No
MARINE_BOUNDARY_LIMIT_TYPE | THREE_NAUTICAL_MILE_LINE | Three nautical mile line. | 16 | IR | [<REF>FACC</REF>, Annex B, MBL:17] |  | No
MARINE_BOUNDARY_LIMIT_TYPE | TRAFFIC_SERVICES | Traffic services limit. | 17 | IR | [<REF>FACC</REF>, Annex B, MBL:98] |  | No
MARINE_BOUNDARY_LIMIT_TYPE | TRRT_WATERS_BASELINE | Territorial waters baseline. | 18 | IR | [<REF>FACC</REF>, Annex B, MBL:7] |  | No
MARINE_BOUNDARY_LIMIT_TYPE | TRRT_WATERS | Territorial waters, limit of sovereignty. | 19 | IR | [<REF>FACC</REF>, Annex B, MBL:6] |  | No
MARINE_BOUNDARY_LIMIT_TYPE | TSS_SEPARATION | <ABRV>TSS</ABRV> separation line. | 20 | IR | [<REF>FACC</REF>, Annex B, MBL: 5] |  | No
MARINE_CONSTRUCTION_TYPE | BOULDER_AND_FILL | Continuous support, provided by intermixed boulders and smaller <ECL>STONE</ECL>s and fill <ECL>SOIL</ECL>, through which <ECL>WATER</ECL> is not free to flow. | 1 |  |  |  | No
MARINE_CONSTRUCTION_TYPE | GENERAL_SOLID_FACE | Continuous support, through which <ECL>WATER</ECL> is not free to flow; general solid face. | 2 | IR | [<REF>FACC</REF>, Annex B, FAC:2] |  | No
MARINE_CONSTRUCTION_TYPE | MASONRY | Continuous support, provided by brick or <ECL>ROCK</ECL>, through which <ECL>WATER</ECL> is not free to flow; masonry. | 3 |  |  |  | No
MARINE_CONSTRUCTION_TYPE | OPEN_PILINGS | Separated, open pilings supporting a deck, under which <ECL>WATER</ECL> is free to flow. | 4 | IR | [<REF>FACC</REF>, Annex B, FAC:1] |  | No
MARINE_LIGHT_TYPE | DIRECTIONAL | A directional <ECL>LIGHT</ECL>. | 1 | IR | [<REF>FACC</REF>, Annex B, HLT:7] |  | No
MARINE_LIGHT_TYPE | HORIZONTALLY_DISPOSED | A <ECL>NON_EMPTY_SET</ECL> of <ECL>LIGHT</ECL>s of identical character and almost identical <ECL>LOCATION</ECL>, that are disposed horizontally. | 2 | PR | [<REF>S57A</REF>, Attribute, CATLIT:19] |  | No
MARINE_LIGHT_TYPE | LIGHTED_BEACON | Lighted <ECL>BEACON</ECL>. | 3 | IR | [<REF>FACC</REF>, Annex B, HLT:6] |  | No
MARINE_LIGHT_TYPE | MOIRE_EFFECT | A sodium <ECL>LIGHT</ECL> gives a yellow background to a screen on which a vertical black <ECL>LINE</ECL> will be seen by an observer on the<ECL>CENTRE_LINE</ECL>; moir&eacute;-effect light. This pattern is produced by a short-range (up to 2 kilometres) type of <EEL>DIRECTIONAL</EEL> light. | 4 | PR | [<REF>S57A</REF>, Attribute, CATLIT:16] |  | No
MARINE_LIGHT_TYPE | OCCASIONAL | Occasional <ECL>LIGHT</ECL>. | 5 | IR | [<REF>FACC</REF>, Annex B, HLT:5] |  | No
MARINE_LIGHT_TYPE | SECTORED | Sectored <ECL>LIGHT</ECL>. | 6 | IR | [<REF>FACC</REF>, Annex B, HLT:1] |  | No
MARINE_LIGHT_TYPE | STRIP | Strip <ECL>LIGHT</ECL>. | 7 | IR | [<REF>FACC</REF>, Annex B, HLT:4] |  | No
MARINE_LIGHT_TYPE | VERTICALLY_DISPOSED | A <ECL>NON_EMPTY_SET</ECL> of <ECL>LIGHT</ECL>s of identical character and almost identical <ECL>LOCATION</ECL>, that are disposed vertically. | 8 | PR | [<REF>S57A</REF>, Attribute, CATLIT:20] |  | No
MARINE_LINE_ASSOCIATED_ATNAV | DIRECTIONAL_LIGHT | A directional <ECL>LIGHT</ECL>. | 1 | IR | [<REF>FACC</REF>, Annex B, LAF:2] |  | No
MARINE_LINE_ASSOCIATED_ATNAV | DIRECTIONAL_RADIO_BEACON | Directional radio <ECL>BEACON</ECL>. | 2 | IR | [<REF>FACC</REF>, Annex B, LAF:7] |  | No
MARINE_LINE_ASSOCIATED_ATNAV | LEADING_RADIO_TRANSPONDER | Leading radio transponder <ECL>BEACON</ECL>. | 3 | IR | [<REF>FACC</REF>, Annex B, LAF:9] |  | No
MARINE_LINE_ASSOCIATED_ATNAV | MEASURED_DISTANCE_MARKERS | Measured distance markers. | 4 | IR | [<REF>FACC</REF>, Annex B, LAF:6] |  | No
MARINE_LINE_ASSOCIATED_ATNAV | MOIRE_EFFECT_LIGHT | A sodium <ECL>LIGHT</ECL> gives a yellow background to a screen on which a vertical black <ECL>LINE</ECL> will be seen by an observer on the<ECL>CENTRE_LINE</ECL>; moir&eacute;-effect light. This pattern is produced by a short-range (up to 2 kilometres) type of <EEL>DIRECTIONAL_LIGHT</EEL>. | 5 | IR | [<REF>FACC</REF>, Annex B, LAF:8] |  | No
MARINE_LINE_ASSOCIATED_ATNAV | MULTIPLE_BEACON | A <ECL>NON_EMPTY_SET</ECL> of <ECL>BEACON</ECL>s. | 6 | IR | [<REF>FACC</REF>, Annex B, LAF:4] |  | No
MARINE_LINE_ASSOCIATED_ATNAV | MULTIPLE_LIGHT | A <ECL>NON_EMPTY_SET</ECL> of <ECL>LIGHT</ECL>s. | 7 | IR | [<REF>FACC</REF>, Annex B, LAF:3] |  | No
MARINE_LINE_ASSOCIATED_ATNAV | MULTIPLE_OBJECT | A <ECL>NON_EMPTY_SET</ECL> of <ECL>OBJECT</ECL>s that are neither all <ECL>LIGHT</ECL>s nor all <ECL>BEACON</ECL>s. | 8 | IR | [<REF>FACC</REF>, Annex B, LAF:5] |  | No
MARINE_LINE_ASSOCIATED_ATNAV | SINGLE_OBJECT | A single <ECL>OBJECT</ECL> that is not a <EEL>DIRECTIONAL_LIGHT</EEL>. | 9 | IR | [<REF>FACC</REF>, Annex B, LAF:1] |  | No
MARINE_NAVIGATION_LINE_TYPE | CLEARING_LINE | <ECL>MARINE_CLEARING_LINE</ECL>. | 1 |  |  |  | No
MARINE_NAVIGATION_LINE_TYPE | TRANSIT_LINE | A <ECL>LINE</ECL> passing through one or more fixed marks; a transit line. | 2 | PR | [<REF>S57A</REF>, Attribute, CATNAV:2] |  | No
MARINE_NAVIGATION_LINE_TYPE | UNDEFINED | Undefined. | 3 | IR | [<REF>FACC</REF>, Annex B, NLC:1] |  | No
MARINE_PILOT_BOARDING_METHOD | COMES_FROM_SHORE_ON_VESSEL | Pilot boards from a <ECL>VESSEL</ECL>, which comes out from the <ECL>SHORE</ECL> on request. | 1 | PR | [<REF>S57A</REF>, Attribute, CATPIL:3] |  | No
MARINE_PILOT_BOARDING_METHOD | HELICOPTER | Pilot boards by <ECL>HELICOPTER</ECL>, which comes out from the <ECL>SHORE</ECL>. | 2 | PR | [<REF>S57A</REF>, Attribute, CATPIL:2] |  | No
MARINE_PILOT_BOARDING_METHOD | PILOT_CRUISING_VESSEL | Pilot boards from a cruising <ECL>VESSEL</ECL>. | 3 | PR | [<REF>S57A</REF>, Attribute, CATPIL:1] |  | No
MARINE_PILOT_BOARDING_VEHICLE | BOAT | A small <ECL>VESSEL</ECL>; boat. | 1 | IR | [<REF>FACC</REF>, Annex B, PBV:1] |  | No
MARINE_PILOT_BOARDING_VEHICLE | HELICOPTER | <ECL>HELICOPTER</ECL>. | 2 |  |  |  | No
MARINE_REGION_TYPE | ABANDONED_DRILL_MINEFIELD | Abandoned <EEL>DRILL_MINEFIELD</EEL>. | 1 | IR | [<REF>FACC</REF>, Annex B, MAC:149] |  | No
MARINE_REGION_TYPE | ANCHORAGE_FOR_24_HOURS | An <ECL>ANCHORAGE</ECL> serving for <EAL>TIME_QUANTITY</EAL>s of up to 24 hours. | 2 | PR | [<REF>S57A</REF>, Attribute, CATACH:9] |  | No
MARINE_REGION_TYPE | ANCHORAGE_GENERAL | An <ECL>ANCHORAGE</ECL> for general use. | 3 | IR | [<REF>FACC</REF>, Annex B, MAC:11] |  | No
MARINE_REGION_TYPE | ANCHORING_BERTHS | A <ECL>REGION</ECL> of <ECL>ANCHOR_BERTH</ECL>s. | 4 | IR | [<REF>FACC</REF>, Annex B, MAC:12] |  | No
MARINE_REGION_TYPE | ANCHORING_FISHING_PRHBT | <EEL>ANCHORING_PRHBT</EEL> and fishing is prohibited. | 5 | IR | [<REF>FACC</REF>, Annex B, MAC:113] |  | No
MARINE_REGION_TYPE | ANCHORING_PRHBT | Anchoring is prohibited. | 6 | IR | [<REF>S57A</REF>, Attribute, RESTRN:1] | [<REF>FACC</REF>, Annex B, MAC:15] | No
MARINE_REGION_TYPE | ANCHORING_RSTRCT | Designated by appropriate authority, within which anchoring is restricted in accordance with certain specified conditions. | 7 | IR | [<REF>S57A</REF>, Attribute, RESTRN:2] | [<REF>FACC</REF>, Annex B, MAC:131] | No
MARINE_REGION_TYPE | ARTIFACT_REMOVAL_PRHBT | The removal of historical artefacts is prohibited. | 8 | IR | [<REF>S57A</REF>, Attribute, RESTRN:22] | [<REF>FACC</REF>, Annex B, MAC:167] | No
MARINE_REGION_TYPE | ASW_OPERATING | <ABRV>ASW</ABRV> operating. | 9 | IR | [<REF>FACC</REF>, Annex B, MAC:106] |  | No
MARINE_REGION_TYPE | ATLANTIC_FLEET_WEAPONS | Atlantic fleet weapons range. | 10 | IR | [<REF>FACC</REF>, Annex B, MAC:157] |  | No
MARINE_REGION_TYPE | BIRD_SANCTUARY | A <ECL>REGION</ECL> where <ECL>BIRD</ECL>s are bred and protected. | 11 | PR | [<REF>S57A</REF>, Attribute, CATREA:5] |  | No
MARINE_REGION_TYPE | BOMBING_STRAFING_TARGETS | Bombing and strafing targets. | 12 | IR | [<REF>FACC</REF>, Annex B, MAC:147] |  | No
MARINE_REGION_TYPE | CABLE_AND_PIPELINE | Cable and <ECL>PIPELINE</ECL>. | 13 | IR | [<REF>FACC</REF>, Annex B, MAC:23] |  | No
MARINE_REGION_TYPE | CARGO_TRNSHP | Transshipment of <ECL>CARGO</ECL> (lightering) may be conducted. | 14 | IR | [<REF>FACC</REF>, Annex B, MAC:49] |  | No
MARINE_REGION_TYPE | CARGO_TRNSHP_PRHBT | Transshipment of <ECL>CARGO</ECL> (lightering) is prohibited. | 15 | IR | [<REF>S57A</REF>, Attribute, RESTRN:23] | [<REF>FACC</REF>, Annex B, MAC:168] | No
MARINE_REGION_TYPE | CAUTION | Caution. | 16 | IR | [<REF>FACC</REF>, Annex B, MAC:123] |  | No
MARINE_REGION_TYPE | CHEMICAL_DUMPING_GROUND | Dumping ground for chemical waste. | 17 | IR | [<REF>S57A</REF>, Attribute, CATDPG:2] | [<REF>FACC</REF>, Annex B, MAC:38] | No
MARINE_REGION_TYPE | CONSTRUCTION_PRHBT | The erection of permanent or temporary fixed <ECL>STRUCTURE</ECL>s or artificial <ECL>ISLAND</ECL>s is prohibited. | 18 | IR | [<REF>S57A</REF>, Attribute, RESTRN:15] |  | No
MARINE_REGION_TYPE | CONTIGUOUS_ZONE | Contiguous zone. | 19 | IR | [<REF>FACC</REF>, Annex B, MAC:119] |  | No
MARINE_REGION_TYPE | CONTINENTAL_SHELF | A zone adjacent to a continent and extending from the <ECL>LOW_WATER_LINE</ECL> to a <EAL>WATER_DEPTH</EAL> at which there is usually a marked increase of slope towards the depths of the <ECL>OCEAN</ECL>; a continental shelf. | 20 | IR | [<REF>FACC</REF>, Annex B, MAC:118] |  | No
MARINE_REGION_TYPE | CUSTOMS | Customs. | 21 | IR | [<REF>FACC</REF>, Annex B, MAC:1] |  | No
MARINE_REGION_TYPE | DANGER_OF_STRANDING | Danger of stranding. | 22 | IR | [<REF>FACC</REF>, Annex B, MAC:84] |  | No
MARINE_REGION_TYPE | DEEP_DRAFT_ANCHORAGE | <ECL>VESSEL</ECL>s of deep draught anchor or may anchor. | 23 | PR | [<REF>S57A</REF>, Attribute, CATACH:2] |  | No
MARINE_REGION_TYPE | DEGAUSSING_RANGE | A <ECL>REGION</ECL> within which the <ECL>MAGNETIC_FIELD</ECL> of a <ECL>VESSEL</ECL> may be measured; a degaussing range. Sensing instruments and <ECL>ELECTRICAL_CABLE</ECL>s are installed on the <ECL>WATERBODY_FLOOR</ECL> in the range and there are <ECL>ELECTRICAL_CABLE</ECL>s leading from the range to a control position ashore. | 24 | IR | [<REF>S57A</REF>, Attribute, CATREA:8] | [<REF>FACC</REF>, Annex B, MAC:81] | No
MARINE_REGION_TYPE | DEVELOPMENT | Development is taking place. | 25 | IR | [<REF>FACC</REF>, Annex B, MAC:82] |  | No
MARINE_REGION_TYPE | DISCHARGING_PRHBT | Discharging or dumping is prohibited. | 26 | IR | [<REF>S57A</REF>, Attribute, RESTRN:16] | [<REF>FACC</REF>, Annex B, MAC:161] | No
MARINE_REGION_TYPE | DISCHARGING_RSTRCT | Designated by an appropriate authority, within which discharging or dumping is restricted in accordance with specified conditions. | 27 | IR | [<REF>S57A</REF>, Attribute, RESTRN:17] | [<REF>FACC</REF>, Annex B, MAC:162] | No
MARINE_REGION_TYPE | DIVING_PRHBT | Diving is prohibited. | 28 | IR | [<REF>S57A</REF>, Attribute, RESTRN:11] | [<REF>FACC</REF>, Annex B, MAC:83] | No
MARINE_REGION_TYPE | DIVING_RSTRCT | Designated by appropriate authority, within which diving is restricted in accordance with certain specified conditions. | 29 | IR | [<REF>S57A</REF>, Attribute, RESTRN:12] | [<REF>FACC</REF>, Annex B, MAC:138] | No
MARINE_REGION_TYPE | DOCK | <ECL>DOCK</ECL>. | 30 |  |  |  | No
MARINE_REGION_TYPE | DRAGGING_PRHBT | Dragging of anything along the <ECL>WATERBODY_FLOOR</ECL> is prohibited. EXAMPLE Trawling along the <ECL>WATERBODY_FLOOR</ECL>. | 31 | IR | [<REF>S57A</REF>, Attribute, RESTRN:24] | [<REF>FACC</REF>, Annex B, MAC:169] | No
MARINE_REGION_TYPE | DREDGED_CHANNEL | Dredged <ECL>MARINE_CHANNEL</ECL>. | 32 | IR | [<REF>FACC</REF>, Annex B, MAC:2] |  | No
MARINE_REGION_TYPE | DREDGING | Dredging is taking place. | 33 | IR | [<REF>S57A</REF>, Attribute, CATREA:21] | [<REF>FACC</REF>, Annex B, MAC:58] | No
MARINE_REGION_TYPE | DREDGING_PRHBT | Dredging is prohibited. | 34 | IR | [<REF>S57A</REF>, Attribute, RESTRN:9] | [<REF>FACC</REF>, Annex B, MAC:136] | No
MARINE_REGION_TYPE | DREDGING_RSTRCT | Designated by appropriate authority, within which dredging is restricted in accordance with certain specified conditions. | 35 | IR | [<REF>S57A</REF>, Attribute, RESTRN:10] | [<REF>FACC</REF>, Annex B, MAC:137] | No
MARINE_REGION_TYPE | DRILL_MINEFIELD | A training <ECL>MINEFIELD</ECL> for use in military drills. | 36 | IR | [<REF>FACC</REF>, Annex B, MAC:148] |  | No
MARINE_REGION_TYPE | DRILLING_PRHBT | Creating an <ECL>EXCAVATION</ECL> on the <ECL>WATERBODY_FLOOR</ECL> with a drill is prohibited. | 37 | IR | [<REF>S57A</REF>, Attribute, RESTRN:20] | [<REF>FACC</REF>, Annex B, MAC:165] | No
MARINE_REGION_TYPE | DRILLING_RSTRCT | Designated by an appropriate authority, within which creating an <ECL>EXCAVATION</ECL> on the <ECL>WATERBODY_FLOOR</ECL> with a drill is restricted in accordance with certain specified conditions; drilling restricted. | 38 | IR | [<REF>S57A</REF>, Attribute, RESTRN:21] | [<REF>FACC</REF>, Annex B, MAC:166] | No
MARINE_REGION_TYPE | ECOLOGICAL_RESERVE | Managed so as to preserve the relation of <ECL>LIVING_ORGANISM</ECL>s to each other and to their surroundings; ecological preserve. | 39 | PR | [<REF>S57A</REF>, Attribute, CATREA:23] |  | No
MARINE_REGION_TYPE | ENTRY_PRHBT | Navigation and/or anchoring is not permitted; entry prohibited. | 40 | PR | [<REF>S57A</REF>, Attribute, RESTRN:7] |  | No
MARINE_REGION_TYPE | ENTRY_RSTRCT | Designated by appropriate authority, within which navigation is restricted in accordance with certain specified conditions; entry restricted. | 41 | IR | [<REF>S57A</REF>, Attribute, RESTRN:8] | [<REF>FACC</REF>, Annex B, MAC:135] | No
MARINE_REGION_TYPE | EVAPORITES | Evaporites are present. | 42 | IR | [<REF>FACC</REF>, Annex B, MAC:52] |  | No
MARINE_REGION_TYPE | EXCLUSIVE_ECONOMIC_ZONE | Exclusive economic zone. | 43 | IR | [<REF>FACC</REF>, Annex B, MAC:120] |  | No
MARINE_REGION_TYPE | EXERCISE_AREA_LIMIT | Exercise area limit. | 44 | IR | [<REF>FACC</REF>, Annex B, MAC:140] |  | No
MARINE_REGION_TYPE | EXPLORE_PRHBT | Industrial or mineral exploration and development are prohibited. | 45 | IR | [<REF>S57A</REF>, Attribute, RESTRN:18] | [<REF>FACC</REF>, Annex B, MAC:163] | No
MARINE_REGION_TYPE | EXPLORE_RSTRCT | Designated by an appropriate authority, within which industrial or mineral exploration and development is restricted in accordance with certain specified conditions. | 46 | PR | [<REF>S57A</REF>, Attribute, RESTRN:19] |  | No
MARINE_REGION_TYPE | EXPLOSIVE_ANCHORAGE | Anchored <ECL>VESSEL</ECL>s discharging or receiving explosives. | 47 | PR | [<REF>S57A</REF>, Attribute, CATACH:4] |  | No
MARINE_REGION_TYPE | EXPLOSIVE_DUMPING_GROUND | Dumping ground for explosives. | 48 | IR | [<REF>S57A</REF>, Attribute, CATDPG:4] | [<REF>FACC</REF>, Annex B, MAC:135] | No
MARINE_REGION_TYPE | FAIRWAY | A <ECL>MARINE_CHANNEL</ECL>, natural or dredged, for <ECL>VESSEL</ECL>s entering or leaving a <ECL>HARBOUR</ECL>; a fairway. | 49 | IR | [<REF>APDS</REF>, "fairway"] |  | No
MARINE_REGION_TYPE | FIRING_DANGER | Bombing and <ECL>MISSILE</ECL> exercises are carried out and constitute a firing danger. | 50 | IR | [<REF>S57A</REF>, Attribute, CATMPA:4] | [<REF>FACC</REF>, Annex B, MAC:29] | No
MARINE_REGION_TYPE | FISH_SANCTUARY | <ECL>FISH</ECL> are protected; fish sanctuary. | 51 | IR | [<REF>S57A</REF>, Attribute, CATREA:22] | [<REF>FACC</REF>, Annex B, MAC:80] | No
MARINE_REGION_TYPE | FISH_TRAP | <ECL>FISH_TRAP</ECL>. | 52 |  |  |  | No
MARINE_REGION_TYPE | FISHERY_ZONE | Fishery zone. | 53 | IR | [<REF>FACC</REF>, Annex B, MAC:121] |  | No
MARINE_REGION_TYPE | FISHING_GROUND | Fishing ground. | 54 | IR | [<REF>FACC</REF>, Annex B, MAC:122] |  | No
MARINE_REGION_TYPE | FISHING_PRHBT | Fishing is prohibited. | 55 | IR | [<REF>S57A</REF>, Attribute, RESTRN:3] | [<REF>FACC</REF>, Annex B, MAC:22] | No
MARINE_REGION_TYPE | FISHING_RSTRCT | Designated by appropriate authority, within which fishing is restricted in accordance with certain specified conditions. | 56 | IR | [<REF>S57A</REF>, Attribute, RESTRN:4] | [<REF>FACC</REF>, Annex B, MAC:132] | No
MARINE_REGION_TYPE | FORACS_V_LIMITS | Limits of a <ABRV>NATO</ABRV> Fleet Operational Readiness Accuracy Check Site (<ABRV>FORACS</ABRV>) Naval Forces Sensor and Weapons Accuracy Check Site established under Programme V. | 57 | IR | [<REF>FACC</REF>, Annex B, MAC:145] | [<REF>N4244</REF>] | No
MARINE_REGION_TYPE | FORMER_MINE_DANGER | Former <ECL>EXPLOSIVE_MINE</ECL> danger. | 58 | IR | [<REF>FACC</REF>, Annex B, MAC:36] |  | No
MARINE_REGION_TYPE | FREE_PORT | Free <ECL>MARINE_PORT</ECL>. | 59 | IR | [<REF>FACC</REF>, Annex B, MAC:79] |  | No
MARINE_REGION_TYPE | GAME_PRESERVE | Wild <ECL>ANIMAL</ECL>s or <ECL>BIRD</ECL>s hunted for sport or food are kept undisturbed for private use; game preserve. | 60 | PR | [<REF>S57A</REF>, Attribute, CATREA:6] |  | No
MARINE_REGION_TYPE | GAS_FIELD | Gas field. | 61 | IR | [<REF>FACC</REF>, Annex B, MAC:33] |  | No
MARINE_REGION_TYPE | HARBOUR | <ECL>HARBOUR</ECL>. | 62 |  |  |  | No
MARINE_REGION_TYPE | HAZMAT_DUMPING_GROUND | Dumping ground for hazardous materials. | 63 | IR | [<REF>FACC</REF>, Annex B, MAC:30] |  | No
MARINE_REGION_TYPE | HISTORIC_WRECK | A <ECL>REGION</ECL> around certain <ECL>MARINE_WRECK</ECL>s of historical importance to protect the <ECL>MARINE_WRECK</ECL>s from unauthorized interference by diving, salvage or deposition (including anchoring). | 64 | IR | [<REF>S57A</REF>, Attribute, CATREA:10] | [<REF>FACC</REF>, Annex B, MAC:34] | No
MARINE_REGION_TYPE | HISTORIC_WRECK_RSTRCT | Historic <ECL>MARINE_WRECK</ECL>, restricted. | 65 | IR | [<REF>FACC</REF>, Annex B, MAC:86] |  | No
MARINE_REGION_TYPE | INCINERATION | Incineration. | 66 | IR | [<REF>FACC</REF>, Annex B, MAC:31] |  | No
MARINE_REGION_TYPE | INSHORE_TRAFFIC_ZONE | Inshore traffic zone. | 67 | IR | [<REF>FACC</REF>, Annex B, MAC:41] |  | No
MARINE_REGION_TYPE | INTAKE | <ECL>WATER_INTAKE</ECL>. | 68 |  |  |  | No
MARINE_REGION_TYPE | INWATER_TRACKING_RANGE | Inwater tracking range. | 69 | IR | [<REF>FACC</REF>, Annex B, MAC:144] |  | No
MARINE_REGION_TYPE | LANDING_PRHBT | Landing is prohibited. | 70 | IR | [<REF>S57A</REF>, Attribute, RESTRN:26] | [<REF>FACC</REF>, Annex B, MAC:171] | No
MARINE_REGION_TYPE | LATERITE | Laterite is present. | 71 | IR | [<REF>FACC</REF>, Annex B, MAC:51] |  | No
MARINE_REGION_TYPE | LCAC | <ABRV>LCAC</ABRV>. | 72 | IR | [<REF>FACC</REF>, Annex B, MAC:153] |  | No
MARINE_REGION_TYPE | MAJOR_NAVY_OPERATING | Major navy operating. | 73 | IR | [<REF>FACC</REF>, Annex B, MAC:104] |  | No
MARINE_REGION_TYPE | MARINE_FARM | Marine farm. | 74 | IR | [<REF>FACC</REF>, Annex B, MAC:57] |  | No
MARINE_REGION_TYPE | MARINE_SANCTUARY | Marine sanctuary. | 75 | IR | [<REF>FACC</REF>, Annex B, MAC:101] |  | No
MARINE_REGION_TYPE | MILITARY | Controlled by the military in which restrictions may apply. | 76 | PR | [<REF>S57A</REF>, Attribute, CATREA:9] |  | No
MARINE_REGION_TYPE | MILITARY_PRACTICE | Military practice. | 77 | IR | [<REF>FACC</REF>, Annex B, MAC:125] | [<REF>S32</REF>, "exercise area"] | No
MARINE_REGION_TYPE | MINE_DANGER | Danger of <ECL>EXPLOSIVE_NAVAL_MINE</ECL>s. | 78 | IR | [<REF>FACC</REF>, Annex B, MAC:4] |  | No
MARINE_REGION_TYPE | MINE_LAYING_PRACTICE | Exercises for the laying of <ECL>EXPLOSIVE_NAVAL_MINE</ECL>s are, or may be, carried out; mine laying practice. | 79 | IR | [<REF>S57A</REF>, Attribute, CATMPA:5] | [<REF>FACC</REF>, Annex B, MAC:28] | No
MARINE_REGION_TYPE | MINEFIELD | <ECL>MINEFIELD</ECL>. | 80 |  |  |  | No
MARINE_REGION_TYPE | MINESWEPT_CHANNEL | Mineswept <ECL>MARINE_CHANNEL</ECL>. | 81 | IR | [<REF>FACC</REF>, Annex B, MAC:103] |  | No
MARINE_REGION_TYPE | MINOR_NAVY_OPERATING | Minor navy operating. | 82 | IR | [<REF>FACC</REF>, Annex B, MAC:105] |  | No
MARINE_REGION_TYPE | MISSILE_TEST | Test of <ECL>MISSILE</ECL>s. | 83 | IR | [<REF>FACC</REF>, Annex B, MAC:146] |  | No
MARINE_REGION_TYPE | NAMED_OPERATING | Named operating. | 84 | IR | [<REF>FACC</REF>, Annex B, MAC:116] |  | No
MARINE_REGION_TYPE | NATURE_RESERVE | <ECL>NATURE_RESERVE</ECL>. | 85 |  |  |  | No
MARINE_REGION_TYPE | NAVAL_DEFENCE_SEA | Naval defence sea. | 86 | IR | [<REF>FACC</REF>, Annex B, MAC:158] |  | No
MARINE_REGION_TYPE | NAVAL_OPERATIONS | Naval operations. | 87 | IR | [<REF>FACC</REF>, Annex B, MAC:143] |  | No
MARINE_REGION_TYPE | NAVIGATIONAL_AID | A <ECL>REGION</ECL> around an <ECL>AID_TO_NAVIGATION</ECL> which <ECL>VESSEL</ECL>s are prohibited from entering. | 88 | IR | [<REF>S57A</REF>, Attribute, CATREA:12] | [<REF>FACC</REF>, Annex B, MAC:85] | No
MARINE_REGION_TYPE | NO_WAKE | The <EAL>SPEED</EAL> of a <ECL>VESSEL</ECL> must be reduced in order to reduce the size of the wake it produces; no wake. | 89 | IR | [<REF>S57A</REF>, Attribute, CATREA:24] | [<REF>FACC</REF>, Annex B, MAC:130] | No
MARINE_REGION_TYPE | NUCLEAR_DUMPING_GROUND | Dumping ground for nuclear waste. | 90 | PR | [<REF>S57A</REF>, Attribute, CATDPG:3] |  | No
MARINE_REGION_TYPE | OFFSHORE_PRODUCTION | Offshore production. | 91 | IR | [<REF>FACC</REF>, Annex B, MAC:98] |  | No
MARINE_REGION_TYPE | OUTFALL | An outlet, drain, and/or other other discharging <ECL>STRUCTURE</ECL>; outfall. | 92 | IR | [<REF>FACC</REF>, Annex B, MAC:45] |  | No
MARINE_REGION_TYPE | PETROLEUM_FIELD | <ECL>MARINE_PETROLEUM_FIELD</ECL>. | 93 |  |  |  | No
MARINE_REGION_TYPE | PILOT_BOARDING | Pilot boarding. | 94 | IR | [<REF>FACC</REF>, Annex B, MAC:48] |  | No
MARINE_REGION_TYPE | PIPELINE | <ECL>PIPELINE</ECL>. | 95 |  |  |  | No
MARINE_REGION_TYPE | PRACTICE_IN_GENERAL | General-purpose practice. | 96 | IR | [<REF>FACC</REF>, Annex B, MAC:91] |  | No
MARINE_REGION_TYPE | PRECAUTIONARY | Precautionary. | 97 | IR | [<REF>FACC</REF>, Annex B, MAC:42] |  | No
MARINE_REGION_TYPE | PRHBT | Prohibited shipping <ECL>REGION</ECL> or entry prohibited. | 98 | IR | [<REF>FACC</REF>, Annex B, MAC:5] |  | No
MARINE_REGION_TYPE | PROTECTED | Protected. EXAMPLE Fish haven. | 99 | IR | [<REF>FACC</REF>, Annex B, MAC:47] |  | No
MARINE_REGION_TYPE | QUARANTINE_ANCHORAGE | An <ECL>ANCHORAGE</ECL> for satisfying quarantine regulations. | 100 | PR | [<REF>S57A</REF>, Attribute, CATACH:5] |  | No
MARINE_REGION_TYPE | RECLAMATION | Reclamation is taking place. | 101 | IR | [<REF>FACC</REF>, Annex B, MAC:6] |  | No
MARINE_REGION_TYPE | RESEARCH | Marine research taking place. | 102 | IR | [<REF>S57A</REF>, Attribute, CATREA:20] | [<REF>FACC</REF>, Annex B, MAC:128] | No
MARINE_REGION_TYPE | RESERVED_ANCHORAGE | Reserved <ECL>ANCHORAGE</ECL>. | 103 | IR | [<REF>FACC</REF>, Annex B, MAC:17] |  | No
MARINE_REGION_TYPE | ROUNDABOUT_ZONE | A routing measure comprising a separation point or circular separation zone and a circular traffic lane within defined limits; a roundabout zone. Traffic within the roundabout is separated by moving in a counterclockwise <ECL>DIRECTION</ECL> around the separation point or zone. | 104 | IR | [<REF>FACC</REF>, Annex B, MAC:40] | [<REF>GPSR</REF>] | No
MARINE_REGION_TYPE | RSTRCT | Restricted. | 105 | IR | [<REF>FACC</REF>, Annex B, MAC:7] |  | No
MARINE_REGION_TYPE | SAFETY_FAIRWAY | <ECL>SAFETY_FAIRWAY</ECL>. | 106 |  |  |  | No
MARINE_REGION_TYPE | SAFETY_ZONE | The <ECL>REGION</ECL> around an offshore installation within which <ECL>VESSEL</ECL>s are prohibited from entering without permission; special regulations protect installations within a safety zone and <ECL>VESSEL</ECL>s of all nationalities are required to respect the zone. | 107 | IR | [<REF>S57A</REF>, Attribute, CATREA:1] | [<REF>FACC</REF>, Annex B, MAC:37] | No
MARINE_REGION_TYPE | SEA_TEST_RANGE | Sea test range. | 108 | IR | [<REF>FACC</REF>, Annex B, MAC:114] |  | No
MARINE_REGION_TYPE | SEAL_SANCTUARY | Seals are protected; seal sanctuary. | 109 | PR | [<REF>S57A</REF>, Attribute, CATREA:7] |  | No
MARINE_REGION_TYPE | SEAPLANE_ANCHORAGE | A <ECL>REGION</ECL> of <ECL>ANCHORAGE</ECL>s for <ECL>SEAPLANE</ECL>s. | 110 | PR | [<REF>S57A</REF>, Attribute, CATACH:6] |  | No
MARINE_REGION_TYPE | SEAPLANE_RUN | <ECL>SEAPLANE_RUN</ECL>. | 111 |  |  |  | No
MARINE_REGION_TYPE | SEPARATION_ZONE | A zone separating <ECL>ROUTE</ECL>s in which <ECL>VESSEL</ECL>s are proceeding in opposite or nearly opposite <ECL>DIRECTION</ECL>s, or separating a <ECL>ROUTE</ECL> from the adjacent inshore traffic zone; a separation zone. An inshore traffic zone is a routing measure that is a designated <ECL>REGION</ECL> that is intended for local traffic and located between the landward <ECL>BOUNDARY</ECL> of a traffic separation scheme and the adjacent <ECL>COAST</ECL>. | 112 | IR | [<REF>FACC</REF>, Annex B, MAC:39] | [<REF>GPSR</REF>] | No
MARINE_REGION_TYPE | SEWER | Sewer. | 113 | IR | [<REF>FACC</REF>, Annex B, MAC:61] |  | No
MARINE_REGION_TYPE | SMALL_CRAFT_ANCHORAGE | Yachts and small <ECL>WATER_SURFACE_VESSEL</ECL>s anchor or may anchor; small craft anchorage. | 114 | PR | [<REF>S57A</REF>, Attribute, CATACH:7] |  | No
MARINE_REGION_TYPE | SMALL_CRAFT_MOORING | Yachts and small <ECL>WATER_SURFACE_VESSEL</ECL>s moor or may moor; small craft mooring. | 115 | PR | [<REF>S57A</REF>, Attribute, CATACH:8] |  | No
MARINE_REGION_TYPE | SPEED_RSTRCT | <EAL>SPEED</EAL> is restricted. | 116 | PR | [<REF>S57A</REF>, Attribute, RESTRN:27] |  | No
MARINE_REGION_TYPE | SPOIL_GROUND | Dredged <ECL>MATERIAL</ECL> is deposited; a spoil ground or dumping ground. | 117 | IR | [<REF>S57A</REF>, Attribute, CATDPG:5] | [<REF>FACC</REF>, Annex B, MAC:25] | No
MARINE_REGION_TYPE | SRF_FREE_LANE | Surface free lane. | 118 | IR | [<REF>FACC</REF>, Annex B, MAC:110] |  | No
MARINE_REGION_TYPE | SRF_OPERATING_MAJOR | Surface operating <ECL>REGION</ECL>, major. | 119 | IR | [<REF>FACC</REF>, Annex B, MAC:111] |  | No
MARINE_REGION_TYPE | SRF_OPERATING_MINOR | Surface operating <ECL>REGION</ECL>, minor. | 120 | IR | [<REF>FACC</REF>, Annex B, MAC:112] |  | No
MARINE_REGION_TYPE | SRF_VESSEL_SAFETY_LANE | Safety lane for <ECL>WATER_SURFACE_VESSEL</ECL>s. | 121 | IR | [<REF>FACC</REF>, Annex B, MAC:156] |  | No
MARINE_REGION_TYPE | STOPPING_PRHBT | <ECL>VESSEL</ECL>s are prohibited from stopping. | 122 | IR | [<REF>S57A</REF>, Attribute, RESTRN:25] | [<REF>FACC</REF>, Annex B, MAC:170] | No
MARINE_REGION_TYPE | SUB_OPERATING | Submarine operating. | 123 | IR | [<REF>FACC</REF>, Annex B, MAC:107] |  | No
MARINE_REGION_TYPE | SUB_SRF_TRANSIT_LANE | Submarine surface transit lane. | 124 | IR | [<REF>FACC</REF>, Annex B, MAC:109] |  | No
MARINE_REGION_TYPE | SUB_SUBMERGED_TRANSIT_LANE | Submarine submerged transit lane. | 125 | IR | [<REF>FACC</REF>, Annex B, MAC:108] |  | No
MARINE_REGION_TYPE | SUB_WARNING | Submarine warning. | 126 | IR | [<REF>FACC</REF>, Annex B, MAC:142] |  | No
MARINE_REGION_TYPE | SWEPT_BY_WIRE_DRAG | Swept by wire drag. | 127 | IR | [<REF>FACC</REF>, Annex B, MAC:10] |  | No
MARINE_REGION_TYPE | SWIMMING | <ECL>HUMAN</ECL>s may swim and therefore the movement of <ECL>VESSEL</ECL>s may be restricted; swimming. | 128 | IR | [<REF>S57A</REF>, Attribute, CATREA:18] | [<REF>FACC</REF>, Annex B, MAC:126] | No
MARINE_REGION_TYPE | TANKER_ANCHORAGE | A <ECL>REGION</ECL> of <ECL>ANCHORAGE</ECL>s for tankers. | 129 | PR | [<REF>S57A</REF>, Attribute, CATACH:3] |  | No
MARINE_REGION_TYPE | SWINGING | A <ECL>REGION</ECL> where <ECL>VESSEL</ECL>s turn; swinging. | 130 | IR | [<REF>S57A</REF>, Attribute, CATREA:25] | [<REF>FACC</REF>, Annex B, MAC:24] | No
MARINE_REGION_TYPE | TERRITORIAL_SEA | Territorial sea. | 131 | IR | [<REF>FACC</REF>, Annex B, MAC:117] |  | No
MARINE_REGION_TYPE | SUB_CABLE | Submarine cable. | 132 | IR | [<REF>FACC</REF>, Annex B, MAC:20] |  | No
MARINE_REGION_TYPE | SUB_DANGER | Submarine danger. | 133 | IR | [<REF>FACC</REF>, Annex B, MAC:155] |  | No
MARINE_REGION_TYPE | SUB_EXERCISE | Submarine exercises are, or may be, carried out. | 134 | IR | [<REF>S57A</REF>, Attribute, CATMPA:3] | [<REF>FACC</REF>, Annex B, MAC:27] | No
MARINE_REGION_TYPE | SUB_GUNNERY_EXERCISE | Submarine and gunnery exercise region. | 135 | IR | [<REF>FACC</REF>, Annex B, MAC:115] |  | No
MARINE_REGION_TYPE | TIME_LIMITED_ANCHORAGE | <ECL>VESSEL</ECL>s may anchor for a period not to exceed a specific limit; time limited anchorage. | 136 | PR | [<REF>S57A</REF>, Attribute, CATACH:10] |  | No
MARINE_REGION_TYPE | TO_BE_AVOIDED | Designated by the <ABRV>IMO</ABRV> to be avoided, defined as a routing measure. | 137 | IR | [<REF>S57A</REF>, Attribute, RESTRN:14] | [<REF>FACC</REF>, Annex B, MAC:43] | No
MARINE_REGION_TYPE | TORPEDO_PRACTICE | Exercises are, or may be, carried out with torpedoes. | 138 | IR | [<REF>S57A</REF>, Attribute, CATMPA:2] | [<REF>FACC</REF>, Annex B, MAC:92] | No
MARINE_REGION_TYPE | TRAWLING_PRHBT | Trawling is not permitted. | 139 | IR | [<REF>S57A</REF>, Attribute, RESTRN:5] | [<REF>FACC</REF>, Annex B, MAC:133] | No
MARINE_REGION_TYPE | TRAWLING_RSTRCT | Designated by appropriate authority, within which trawling is restricted in accordance with certain specified conditions. | 140 | IR | [<REF>S57A</REF>, Attribute, RESTRN:6] | [<REF>FACC</REF>, Annex B, MAC:134] | No
MARINE_REGION_TYPE | TSS_CROSSING | <ABRV>TSS</ABRV> crossing. | 141 | IR | [<REF>FACC</REF>, Annex B, MAC:97] |  | No
MARINE_REGION_TYPE | UNDERWATER_TELEPHONE_TEST | Underwater telephone test area. | 142 | IR | [<REF>FACC</REF>, Annex B, MAC:159] |  | No
MARINE_REGION_TYPE | UNEXPLODED_MUNITIONS | Unexploded <ECL>MUNITION</ECL>s. | 143 | IR | [<REF>FACC</REF>, Annex B, MAC:141] |  | No
MARINE_REGION_TYPE | UNRESTRICTED_ANCHORAGE | <ECL>VESSEL</ECL>s anchor or may anchor; unrestricted anchorage. | 144 | PR | [<REF>S57A</REF>, Attribute, CATACH:1] |  | No
MARINE_REGION_TYPE | UNSURVEYED | Has not been surveyed. | 145 | IR | [<REF>FACC</REF>, Annex B, MAC:26] |  | No
MARINE_REGION_TYPE | VESSEL_DUMPING_GROUND | Disused <ECL>VESSEL</ECL>s are scuttled; vessel dumping ground. | 146 | IR | [<REF>S57A</REF>, Attribute, CATDPG:6] | [<REF>FACC</REF>, Annex B, MAC:124] | No
MARINE_REGION_TYPE | WAITING | Reserved for <ECL>VESSEL</ECL>s waiting to enter a <ECL>HARBOUR</ECL>. | 147 | IR | [<REF>S57A</REF>, Attribute, CATREA:19] | [<REF>FACC</REF>, Annex B, MAC:102] | No
MARINE_REGION_TYPE | WATER_SKIING | <ECL>HUMAN</ECL>s may water ski and therefore the movement of <ECL>VESSEL</ECL>s may be restricted. | 148 | IR | [<REF>S57A</REF>, Attribute, CATREA:26] | [<REF>FACC</REF>, Annex B, MAC:160] | No
MARINE_REGION_TYPE | WORKS_IN_PROGRESS | Works in progress. | 149 | IR | [<REF>FACC</REF>, Annex B, MAC:9] |  | No
MARINE_RESCUE_STATION_TYPE | EMERGENCY_RADIO | A radio station reserved for emergencies; might also be a public telephone. | 1 | PR | [<REF>S57A</REF>, Attribute, CATRSC:7] |  | No
MARINE_RESCUE_STATION_TYPE | FIRST_AID_EQUIPMENT | First aid equipment is available. | 2 | PR | [<REF>S57A</REF>, Attribute, CATRSC:8] |  | No
MARINE_RESCUE_STATION_TYPE | INTERTIDAL_REFUGE | A <ECL>SHELTER</ECL> providing protection from danger in a <ECL>LOCATION</ECL> exposed to extreme and sudden <ECL>TIDE</ECL>s or tidal streams. | 3 | IR | [<REF>S57A</REF>, Attribute, CATRSC:5] | [<REF>FACC</REF>, Annex B, RSC:5] | No
MARINE_RESCUE_STATION_TYPE | LIFEBOAT | <ECL>EQUIPMENT</ECL> for saving life at sea is maintained, including a lifeboat. The type of lifeboat may vary from fast, long distance <ECL>VESSEL</ECL>s to inflatable inshore <ECL>VESSEL</ECL>s. | 4 | IR | [<REF>S57A</REF>, Attribute, CATRSC:1] | [<REF>FACC</REF>, Annex B, RSC:1] | No
MARINE_RESCUE_STATION_TYPE | LIFEBOAT_AND_ROCKET | Rescue station with <EEL>LIFEBOAT</EEL> and <EEL>ROCKET</EEL>. | 5 | IR | [<REF>FACC</REF>, Annex B, RSC:3] |  | No
MARINE_RESCUE_STATION_TYPE | MOORED_LIFEBOAT | A <EEL>LIFEBOAT</EEL> is moored ready for use. | 6 | PR | [<REF>S57A</REF>, Attribute, CATRSC:6] |  | No
MARINE_RESCUE_STATION_TYPE | ROCKET | <ECL>EQUIPMENT</ECL> for saving life at sea is maintained, including a rocket. The rocket may be used for signalling and/or for life-saving purposes. | 7 | IR | [<REF>S57A</REF>, Attribute, CATRSC:2] | [<REF>FACC</REF>, Annex B, RSC:2] | No
MARINE_RESCUE_STATION_TYPE | SHIPWRECK_REFUGE | A <ECL>SHELTER</ECL> providing protection from danger and/or distress at sea for shipwrecked mariners; shipwreck refuge. | 8 | IR | [<REF>S57A</REF>, Attribute, CATRSC:4] | [<REF>FACC</REF>, Annex B, RSC:4] | No
MARINE_ROUTE_TYPE | CENTRE_LINE | Centre-line. | 1 | IR | [<REF>FACC</REF>, Annex B, RTT:97] |  | No
MARINE_ROUTE_TYPE | DEEP_WATER | Deep water. | 2 | IR | [<REF>FACC</REF>, Annex B, RTT:4] |  | No
MARINE_ROUTE_TYPE | DEEP_WATER_CENTRE_LINE | Deep water <ECL>CENTRE_LINE</ECL>. | 3 | IR | [<REF>FACC</REF>, Annex B, RTT:98] |  | No
MARINE_ROUTE_TYPE | DEEP_WATER_PART | Deep water part. | 4 | IR | [<REF>FACC</REF>, Annex B, RTT:99] |  | No
MARINE_ROUTE_TYPE | LIMITED_ACCESS | Limited access. | 5 | IR | [<REF>FACC</REF>, Annex B, RTT:16] |  | No
MARINE_ROUTE_TYPE | MEASURED_DISTANCE_LINE | Measured distance line. | 6 | IR | [<REF>FACC</REF>, Annex B, RTT:7] |  | No
MARINE_ROUTE_TYPE | PRIMARY | Primary. | 7 | IR | [<REF>FACC</REF>, Annex B, RTT:14] |  | No
MARINE_ROUTE_TYPE | Q | System of preplanned <ECL>MARINE_ROUTE</ECL>s in a <ECL>MARINE_MINEFIELD</ECL> or a potential <ECL>MARINE_MINEFIELD</ECL> to minimize the <ECL>MARINE_REGION</ECL> that has to be kept clear of <ECL>EXPLOSIVE_NAVAL_MINE</ECL>s to provide safe passage for friendly shipping; a Q route. | 8 | IR | [<REF>FACC</REF>, Annex B, RTT:17] | [<REF>J1-02</REF>] | No
MARINE_ROUTE_TYPE | RADAR_GUIDED_TRACK | Radar guided track. | 9 | IR | [<REF>FACC</REF>, Annex B, RTT:6] |  | No
MARINE_ROUTE_TYPE | RECOMMENDED | Recommended. | 10 | IR | [<REF>FACC</REF>, Annex B, RTT:18] |  | No
MARINE_ROUTE_TYPE | SAFETY | Safety. EXAMPLES Safety fairway, safety channel. | 11 | IR | [<REF>FACC</REF>, Annex B, RTT:8] |  | No
MARINE_ROUTE_TYPE | SECONDARY | Secondary. | 12 | IR | [<REF>FACC</REF>, Annex B, RTT:15] |  | No
MARINE_ROUTE_TYPE | TRACK | Recommended track. | 13 | IR | [<REF>FACC</REF>, Annex B, RTT:1] |  | No
MARINE_ROUTE_TYPE | TRACK_DEEP_DRAFT | Recommended track for deep draft <ECL>VESSEL</ECL>s. | 14 | IR | [<REF>FACC</REF>, Annex B, RTT:3] |  | No
MARINE_ROUTE_TYPE | TRACK_NOT_DEEP_DRAFT | Recommended track for other than deep draft <ECL>VESSEL</ECL>s. | 15 | IR | [<REF>FACC</REF>, Annex B, RTT:2] |  | No
MARINE_ROUTE_TYPE | TRAFFIC_DIRECTION | Recommended <ECL>DIRECTION</ECL> of traffic flow. | 16 | IR | [<REF>FACC</REF>, Annex B, RTT:13] |  | No
MARINE_ROUTE_TYPE | TRAFFIC_LANE_PART | Recommended traffic lane part. | 17 | IR | [<REF>FACC</REF>, Annex B, RTT:96] |  | No
MARINE_ROUTE_TYPE | TRANSIT | Transit. | 18 | IR | [<REF>FACC</REF>, Annex B, RTT:5] |  | No
MARINE_ROUTE_TYPE | TSS_ROUNDABOUT_LANE | <ABRV>TSS</ABRV> roundabout lane. | 19 | IR | [<REF>FACC</REF>, Annex B, RTT:10] |  | No
MARINE_ROUTE_TYPE | TSS_TRACK | Recommended track <ABRV>TSS</ABRV>. | 20 | IR | [<REF>FACC</REF>, Annex B, RTT:12] |  | No
MARINE_ROUTE_TYPE | TSS_TRAFFIC_LANE | <ABRV>TSS</ABRV> traffic lane. | 21 | IR | [<REF>FACC</REF>, Annex B, RTT:9] |  | No
MARINE_ROUTE_TYPE | TWO_WAY | Two way. | 22 | IR | [<REF>FACC</REF>, Annex B, RTT:11] |  | No
MARINE_STATION_ACTIVITY | BARRAGE_SIGNAL | A signal station for the control of <ECL>VESSEL</ECL>s wishing to pass through a flood control barrage. | 1 | PR | [<REF>S57A</REF>, Attribute, CATSIT:7] |  | No
MARINE_STATION_ACTIVITY | BERTHING_SIGNAL | A signal station for the control of <ECL>VESSEL</ECL>s when berthing. | 2 | PR | [<REF>S57A</REF>, Attribute, CATSIT:4] |  | No
MARINE_STATION_ACTIVITY | BRIDGE_SIGNAL | A signal station for the control of <ECL>VESSEL</ECL>s wishing to pass under a <ECL>BRIDGE</ECL>. | 3 | PR | [<REF>S57A</REF>, Attribute, CATSIT:8] |  | No
MARINE_STATION_ACTIVITY | COASTGUARD | A military or naval force employed in coastal waters, responsible for the safety, order, operation of marine traffic; coastguard. | 4 | IR | [<REF>FACC</REF>, Annex B, STA:1] |  | No
MARINE_STATION_ACTIVITY | DOCK_SIGNAL | A signal station for the control of <ECL>VESSEL</ECL>s entering or leaving a <ECL>DOCK</ECL>. | 5 | PR | [<REF>S57A</REF>, Attribute, CATSIT:5] |  | No
MARINE_STATION_ACTIVITY | DREDGING_SIGNAL | A signal station indicating when dredging is in progress. | 6 | PR | [<REF>S57A</REF>, Attribute, CATSIT:9] |  | No
MARINE_STATION_ACTIVITY | FIRING_PRACTICE_SIGNAL | Firing practice signal. | 7 | IR | [<REF>FACC</REF>, Annex B, STA:33] |  | No
MARINE_STATION_ACTIVITY | INT_PORT_TRAFFIC_SIGNALS | A signal station displaying International Port Traffic signals. | 8 | PR | [<REF>S57A</REF>, Attribute, CATSIT:3] |  | No
MARINE_STATION_ACTIVITY | LOCK_SIGNAL | A signal station for the control of <ECL>VESSEL</ECL>s entering or leaving a <ECL>HYDROGRAPHIC_LOCK</ECL>. | 9 | PR | [<REF>S57A</REF>, Attribute, CATSIT:6] |  | No
MARINE_STATION_ACTIVITY | MARINE_POLICE | Marine police. | 10 | IR | [<REF>FACC</REF>, Annex B, STA:3] |  | No
MARINE_STATION_ACTIVITY | PILOT | The office or head quarters of pilots; the place where the services of a pilot may be obtained. | 11 | PR | [<REF>S32</REF>, "pilot station"] |  | No
MARINE_STATION_ACTIVITY | PILOT_LOOKOUT | A distinctive structure on <ECL>SHORE</ECL> from which <ECL>PERSONNEL</ECL> keep watch upon events on the <ECL>SEA</ECL> or along the <ECL>COAST</ECL>; pilot lookout. | 12 | PR | [<REF>S32</REF>, "lookout station"] |  | No
MARINE_STATION_ACTIVITY | PORT_CONTROL | A signal station for the control of <ECL>VESSEL</ECL>s within a <ECL>MARINE_PORT</ECL>. | 13 | PR | [<REF>S57A</REF>, Attribute, CATSIT:1] |  | No
MARINE_STATION_ACTIVITY | PORT_ENTER_DEPART_SIGNAL | A signal station for the control of <ECL>VESSEL</ECL>s entering or departing a <ECL>MARINE_PORT</ECL>. | 14 | PR | [<REF>S57A</REF>, Attribute, CATSIT:2] |  | No
MARINE_STATION_ACTIVITY | RADAR_SURVEILLANCE | Radar surveillance. | 15 | IR | [<REF>FACC</REF>, Annex B, STA:36] |  | No
MARINE_STATION_ACTIVITY | RESCUE | Rescue. | 16 |  |  |  | No
MARINE_STATION_ACTIVITY | SIGNAL | Signals are made to <ECL>VESSEL</ECL>s at sea. | 17 | PR | [<REF>S32</REF>, "signal station"] |  | No
MARINE_STATION_ACTIVITY | STORM_SIGNAL | Storm signal. | 18 | IR | [<REF>FACC</REF>, Annex B, STA:15] |  | No
MARINE_STATION_ACTIVITY | STREAM_SIGNAL | Stream signal. | 19 | IR | [<REF>FACC</REF>, Annex B, STA:16] |  | No
MARINE_STATION_ACTIVITY | TIDAL_CURRENT_SIGNAL | Tidal current signal. | 20 | IR | [<REF>FACC</REF>, Annex B, STA:27] |  | No
MARINE_STATION_ACTIVITY | TIDE_SIGNAL | Tide signal. | 21 | IR | [<REF>FACC</REF>, Annex B, STA:17] |  | No
MARINE_STATION_ACTIVITY | TIME_SIGNAL_LIGHT | Time signal <ECL>LIGHT</ECL>. | 22 | IR | [<REF>FACC</REF>, Annex B, STA:19] |  | No
MARINE_STATION_ACTIVITY | TRAFFIC_SIGNAL | Visual signal <ECL>LIGHT</ECL>s placed in a waterway to indicate to shipping the movements authorized at the time at which they are shown; traffic signal. | 23 | PR | [<REF>S57A</REF>, Attribute, CATSIT:10] |  | No
MARINE_STATION_ACTIVITY | UNMANNED_OCEAN | Unmanned oceanographic. | 24 | IR | [<REF>FACC</REF>, Annex B, STA:20] |  | No
MARINE_STATION_ACTIVITY | WARNING | Warning. | 25 | IR | [<REF>FACC</REF>, Annex B, STA:35] |  | No
MARINE_STATION_ACTIVITY | WEATHER_SIGNAL | Weather signal. | 26 | IR | [<REF>FACC</REF>, Annex B, STA:21] |  | No
MARINE_STATION_EQUIPMENT | BOMIS | BOMIS. | 1 | IR | [<REF>FACC</REF>, Annex B, STA:44] |  | No
MARINE_STATION_EQUIPMENT | CAMERA | Camera. | 2 | IR | [<REF>FACC</REF>, Annex B, STA:39] |  | No
MARINE_STATION_EQUIPMENT | FIREBOAT | Fireboat. | 3 | IR | [<REF>FACC</REF>, Annex B, STA:2] |  | No
MARINE_STATION_EQUIPMENT | FOG_SIGNAL | Any of various sound signals used as a warning for <ECL>VESSEL</ECL>s navigating during periods of <ECL>FOG</ECL> or other reduced visibility; fog signal. | 4 | IR | [<REF>FACC</REF>, Annex B, STA:22] |  | No
MARINE_STATION_EQUIPMENT | FORACS_TRANSDUCER | A transducer <ECL>DEVICE</ECL> used for the calibration of submarine sonar at a Fleet Operational Readiness Accuracy Check Site (FORACS). | 5 | IR | [<REF>FACC</REF>, Annex B, STA:46] |  | No
MARINE_STATION_EQUIPMENT | ICE_SIGNAL | Ice signal. | 6 | IR | [<REF>FACC</REF>, Annex B, STA:4] |  | No
MARINE_STATION_EQUIPMENT | LIFEBOAT | A boat which is kept ready to launch and save people who are in danger; lifeboat. | 7 |  |  |  | No
MARINE_STATION_EQUIPMENT | LIFEBOAT_OR_RESCUE | <EEL>LIFEBOAT</EEL> and/or <EEL>RESCUE</EEL>. | 8 | IR | [<REF>FACC</REF>, Annex B, STA:5] |  | No
MARINE_STATION_EQUIPMENT | NMH | NMH. | 9 | IR | [<REF>FACC</REF>, Annex B, STA:47] |  | No
MARINE_STATION_EQUIPMENT | RADAR_TARGET | Radar target. | 10 | IR | [<REF>FACC</REF>, Annex B, STA:40] |  | No
MARINE_STATION_EQUIPMENT | RESCUE | Rescue. | 11 |  |  |  | No
MARINE_STATION_EQUIPMENT | SEMAPHORE | Any <ECL>DEVICE</ECL> for signalling; semaphore. | 12 | PR | [<REF>S32</REF>, "semaphore"] |  | No
MARINE_STATION_EQUIPMENT | SIGNAL_MAST | Signal mast. | 13 | IR | [<REF>FACC</REF>, Annex B, STA:14] |  | No
MARINE_STATION_EQUIPMENT | SIGNAL_TRAFFIC | Signal traffic. | 14 | IR | [<REF>FACC</REF>, Annex B, STA:34] |  | No
MARINE_STATION_EQUIPMENT | SONAR_TARGET | Sonar target. | 15 | IR | [<REF>FACC</REF>, Annex B, STA:41] |  | No
MARINE_STATION_EQUIPMENT | STA | STA. | 16 | IR | [<REF>FACC</REF>, Annex B, STA:26] |  | No
MARINE_STATION_EQUIPMENT | THEODOLITE | An instrument for measuring horizontal and vertical angles; theodolite [<REF>SOED</REF>, "theodolite"]. | 17 |  |  |  | No
MARINE_STATION_EQUIPMENT | TIME_BALL | Time ball. | 18 | IR | [<REF>FACC</REF>, Annex B, STA:18] |  | No
MARINE_STATION_EQUIPMENT | TRANSIT_HUT | Transit hut. | 19 | IR | [<REF>FACC</REF>, Annex B, STA:45] |  | No
MARINE_STATION_EQUIPMENT | UNDERWATER_EMERGENCY_WARNING_SYSTEM | Underwater emergency warning system (UEWS). | 20 | IR | [<REF>FACC</REF>, Annex B, STA:43] |  | No
MARINE_STATION_EQUIPMENT | UNDERWATER_TELEPHONE | Underwater telephone. | 21 |  |  |  | No
MARINE_SURVEY_TYPE | CONTROLLED | Thorough, controlled survey usually conducted with reference to guidelines. | 1 | PR | [<REF>S57A</REF>, Attribute, SURTYP:2] |  | No
MARINE_SURVEY_TYPE | EXAMINATION | Principally aimed at the investigation of underwater obstructions and dangers; examination. | 2 | PR | [<REF>S57A</REF>, Attribute, SURTYP:4] |  | No
MARINE_SURVEY_TYPE | NOT_PERFORMED | Has not been performed. | 3 | PR | [<REF>S57A</REF>, Attribute, SURTYP:3] |  | No
MARINE_SURVEY_TYPE | PASSAGE | Soundings are acquired by vessels on passage. | 4 | PR | [<REF>S57A</REF>, Attribute, SURTYP:5] |  | No
MARINE_SURVEY_TYPE | REMOTE | <ECL>OBJECT</ECL>s have been positioned and delimited using remote sensing techniques. | 5 | PR | [<REF>S57A</REF>, Attribute, SURTYP:6] |  | No
MARINE_SURVEY_TYPE | SKETCH | Made to a lower degree of accuracy and detail than the chosen scale would normally indicate; a sketch. | 6 | PR | [<REF>S57A</REF>, Attribute, SURTYP:1] |  | No
MARINE_TRACK_TYPE | BASED_ON_FIXED_MARKS | A straight <ECL>MARINE_ROUTE</ECL> which is based on a series of fixed <ECL>STRUCTURE</ECL>s and/or natural <ECL>OBJECT</ECL>s, which may carry <ECL>LIGHT</ECL>s and/or <ECL>TOPMARK</ECL>s; based on fixed marks. The <ECL>STRUCTURE</ECL>s and/or natural <ECL>OBJECT</ECL>s are positioned so that when observed to be in line a <ECL>VESSEL</ECL> can follow a known bearing with safety. EXAMPLES Recommended track, range line, leading line. | 1 | PR | [<REF>S57A</REF>, Attribute, CATTRK:1] |  | No
MARINE_TRACK_TYPE | MANDATORY_DIRECTION | Mandatory <ECL>DIRECTION</ECL>. | 2 | IR | [<REF>FACC</REF>, Annex B, MTT:4] |  | No
MARINE_TRACK_TYPE | MAXIMUM_AUTHORIZED_DRAFT | Maximum authorized draft. | 3 | IR | [<REF>FACC</REF>, Annex B, MTT:3] |  | No
MARINE_TRACK_TYPE | NOT_BASED_ON_FIXED_MARKS | A <ECL>MARINE_ROUTE</ECL> which is not based on a series of fixed <ECL>STRUCTURE</ECL>s and/or natural <ECL>OBJECT</ECL>s in line; not based on fixed marks. EXAMPLES Recommended track, preferred route. | 4 | PR | [<REF>S57A</REF>, Attribute, CATTRK:2] |  | No
MARINE_TRACK_TYPE | RECOMMENDED_DIRECTION | Recommended <ECL>DIRECTION</ECL>. | 5 | IR | [<REF>FACC</REF>, Annex B, MTT:5] |  | No
MARINE_TRAFFIC_SIGNAL_TYPE | BERTHING | Berthing. | 1 | IR | [<REF>FACC</REF>, Annex B, SIT:4] |  | No
MARINE_TRAFFIC_SIGNAL_TYPE | BRIDGE_PASSAGE | Bridge passage. | 2 | IR | [<REF>FACC</REF>, Annex B, SIT:8] |  | No
MARINE_TRAFFIC_SIGNAL_TYPE | DOCK | Dock. | 3 | IR | [<REF>FACC</REF>, Annex B, SIT:5] |  | No
MARINE_TRAFFIC_SIGNAL_TYPE | DREDGING | Dredging. | 4 | IR | [<REF>FACC</REF>, Annex B, SIT:9] |  | No
MARINE_TRAFFIC_SIGNAL_TYPE | FLOOD_BARRAGE | A signal indicating a <ECL>FLOOD_BARRAGE</ECL>. | 5 | IR | [<REF>FACC</REF>, Annex B, SIT:7] |  | No
MARINE_TRAFFIC_SIGNAL_TYPE | INTERNATIONAL_PORT_TRAFFIC | International port traffic. | 6 | IR | [<REF>FACC</REF>, Annex B, SIT:3] |  | No
MARINE_TRAFFIC_SIGNAL_TYPE | LOCK | Lock. | 7 | IR | [<REF>FACC</REF>, Annex B, SIT:6] |  | No
MARINE_TRAFFIC_SIGNAL_TYPE | PORT_CONTROL | Port control. | 8 | IR | [<REF>FACC</REF>, Annex B, SIT:1] |  | No
MARINE_TRAFFIC_SIGNAL_TYPE | PORT_ENTER_DEPART | A signal for the control of <ECL>VESSEL</ECL>s entering or leaving a <ECL>MARINE_PORT</ECL>. | 9 | IR | [<REF>FACC</REF>, Annex B, SIT:2] |  | No
MARINE_TRAFFIC_SIGNAL_TYPE | TRAFFIC_CONTROL_LIGHT | Traffic control <ECL>LIGHT</ECL>. | 10 | IR | [<REF>FACC</REF>, Annex B, SIT:10] |  | No
MARINE_TSS_COMPONENT | ARROW | Arrow. | 1 | IR | [<REF>FACC</REF>, Annex B, TSP:1] |  | No
MARINE_TSS_COMPONENT | INBOUND_AREA | Inbound area. | 2 | IR | [<REF>FACC</REF>, Annex B, TSP:6] |  | No
MARINE_TSS_COMPONENT | OUTBOUND_AREA | Outbound area. | 3 | IR | [<REF>FACC</REF>, Annex B, TSP:7] |  | No
MARINE_TSS_COMPONENT | OUTER_BOUNDARY | Outer <ECL>BOUNDARY</ECL>. | 4 | IR | [<REF>FACC</REF>, Annex B, TSP:2] |  | No
MARINE_TSS_COMPONENT | SEP_ZONE_AREA | Separation zone area. | 5 | IR | [<REF>FACC</REF>, Annex B, TSP:3] |  | No
MARINE_TSS_COMPONENT | SEP_ZONE_LINE | Separation zone line. | 6 | IR | [<REF>FACC</REF>, Annex B, TSP:4] |  | No
MARINE_TSS_COMPONENT | SEP_ZONE_POINT | Separation zone point. | 7 | IR | [<REF>FACC</REF>, Annex B, TSP:5] |  | No
MARINE_USE | ALTERNATE_ENTRY | Alternate entry. | 1 | IR | [<REF>FAD</REF>, Annex B, MUC:4] |  | No
MARINE_USE | ALTERNATE_ENTRY_EXIT | <EEL>ALTERNATE_ENTRY</EEL> and/or <EEL>ALTERNATE_EXIT</EEL>. | 2 | IR | [<REF>FAD</REF>, Annex B, MUC:6] |  | No
MARINE_USE | ALTERNATE_EXIT | Alternate exit. | 3 | IR | [<REF>FAD</REF>, Annex B, MUC:5] |  | No
MARINE_USE | ANCHOR_POINT | Anchor point. | 4 | IR | [<REF>FAD</REF>, Annex B, MUC:3] |  | No
MARINE_USE | BUTTS | Butts. | 5 | IR | [<REF>FAD</REF>, Annex B, MUC:16] |  | No
MARINE_USE | CLOCK | Clock. | 6 | IR | [<REF>FAD</REF>, Annex B, MUC:11] |  | No
MARINE_USE | COMPASS_ADJUSTMENT | Compass adjustment. | 7 | IR | [<REF>FAD</REF>, Annex B, MUC:8] |  | No
MARINE_USE | MANDATORY | Mandatory. | 8 | IR | [<REF>FAD</REF>, Annex B, MUC:13] |  | No
MARINE_USE | MARINE_STATION | Marine station. | 9 | IR | [<REF>FAD</REF>, Annex B, MUC:14] |  | No
MARINE_USE | PROHIBITED_REGION | Prohibited <ECL>WATERBODY_SURFACE_REGION</ECL>. | 10 | IR | [<REF>FAD</REF>, Annex B, MUC:9] |  | No
MARINE_USE | RESERVED | Reserved. | 11 | IR | [<REF>FAD</REF>, Annex B, MUC:12] |  | No
MARINE_USE | ROLLON_ROLLOFF_BERTH | Roll-on, roll-off berth. | 12 | IR | [<REF>FAD</REF>, Annex B, MUC:15] |  | No
MARINE_USE | SINGLE_POINT_MOORING | Single point mooring. | 13 | IR | [<REF>FAD</REF>, Annex B, MUC:2] |  | No
MARINE_USE | TIMEBALL | Timeball. | 14 | IR | [<REF>FAD</REF>, Annex B, MUC:10] |  | No
MARINE_USE | TURNING | Turning. | 15 | IR | [<REF>FAD</REF>, Annex B, MUC:7] |  | No
MARINE_USE | VESSEL_BERTH | <ECL>VESSEL_BERTH</ECL>. | 16 |  |  |  | No
MARINE_WARNING_SIGNAL_TYPE | CABLE | Warning of the presence of a cable. | 1 | PR | [<REF>S57A</REF>, Attribute, CATSIW:3] |  | No
MARINE_WARNING_SIGNAL_TYPE | DANGER | Warning of the presence of a danger to navigation. | 2 | PR | [<REF>S57A</REF>, Attribute, CATSIW:1] |  | No
MARINE_WARNING_SIGNAL_TYPE | DISTRESS | Receiving or transmitting distress signals. | 3 | PR | [<REF>S57A</REF>, Attribute, CATSIW:5] |  | No
MARINE_WARNING_SIGNAL_TYPE | DIVING | Warning of diving activity. | 4 | PR | [<REF>S57A</REF>, Attribute, CATSIW:14] |  | No
MARINE_WARNING_SIGNAL_TYPE | ICE | Conveying information about ice conditions. | 5 | PR | [<REF>S57A</REF>, Attribute, CATSIW:8] |  | No
MARINE_WARNING_SIGNAL_TYPE | MARINE_OBSTRUCTION | Warning of the presence of a marine obstruction. | 6 | PR | [<REF>S57A</REF>, Attribute, CATSIW:2] |  | No
MARINE_WARNING_SIGNAL_TYPE | MILITARY_PRACTICE | Warning of military practice activity. | 7 | IR | [<REF>S57A</REF>, Attribute, CATSIW:4] | [<REF>FACC</REF>, Annex B, SAW:4] | No
MARINE_WARNING_SIGNAL_TYPE | STORM | Conveying information about storm conditions. | 8 | PR | [<REF>S57A</REF>, Attribute, CATSIW:7] |  | No
MARINE_WARNING_SIGNAL_TYPE | TIDAL_STREAM | Conveying information on condition of tidal currents. | 9 | IR | [<REF>S57A</REF>, Attribute, CATSIW:11] | [<REF>FACC</REF>, Annex B, SAW:11] | No
MARINE_WARNING_SIGNAL_TYPE | TIDE | Conveying information on tidal conditions. | 10 | IR | [<REF>S57A</REF>, Attribute, CATSIW:10] | [<REF>FACC</REF>, Annex B, SAW:10] | No
MARINE_WARNING_SIGNAL_TYPE | TIDE_GAUGE | A <ECL>DEVICE</ECL> for measuring the height of <ECL>TIDE</ECL>; a tide gauge. A graduated staff in a sheltered <ECL>LOCATION</ECL> where visual observations can be made; or it may consist of an elaborate recording <ECL>DEVICE</ECL> making a continuous graphic record of the height of the <ECL>TIDE</ECL> against time; usually actuated by a float in a <ECL>PIPE</ECL> communicating with the sea through a small <ECL>APERTURE</ECL>, which filters out shorter <ECL>WATER_WAVE</ECL>s. | 11 | PR | [<REF>S57A</REF>, Attribute, CATSIW:12] |  | No
MARINE_WARNING_SIGNAL_TYPE | TIDE_SCALE | A visual scale, which directly shows the height of the <ECL>WATER</ECL> above a chart <ECL>SURFACE_DATUM</ECL> or a local <ECL>SURFACE_DATUM</ECL>; a tide scale. | 12 | PR | [<REF>S57A</REF>, Attribute, CATSIW:13] |  | No
MARINE_WARNING_SIGNAL_TYPE | TIME | An accurate signal marking a specified time or time interval. | 13 | PR | [<REF>S57A</REF>, Attribute, CATSIW:9] |  | No
MARINE_WARNING_SIGNAL_TYPE | WATER_LEVEL_GAUGE | A <ECL>DEVICE</ECL> for measuring and conveying information about the non-tidal level of the <ECL>WATER</ECL>; a water level gauge. | 14 | IR | [<REF>S57A</REF>, Attribute, CATSIW:15] | [<REF>FACC</REF>, Annex B, SAW:15] | No
MARINE_WARNING_SIGNAL_TYPE | WEATHER | A visual signal displayed to indicate a weather forecast. | 15 | PR | [<REF>S57A</REF>, Attribute, CATSIW:6] |  | No
MARINE_WRECK_STATUS | DANGEROUS | Considered to be dangerous to <ECL>SURFACE</ECL> navigation. | 1 | PR | [<REF>S57A</REF>, Attribute, CATWRK:2] |  | No
MARINE_WRECK_STATUS | NON_DANGEROUS | Not considered to be dangerous to <ECL>SURFACE</ECL> navigation. | 2 | PR | [<REF>S57A</REF>, Attribute, CATWRK:1] |  | No
MARINE_WRECK_STATUS | REMAINS | Remains are distributed over a <ECL>REGION</ECL>; foul ground. | 3 | IR | [<REF>S57A</REF>, Attribute, CATWRK:3] | [<REF>FACC</REF>, Annex B, WRK:3] | No
MARINE_WRECK_STATUS | SHOWING_HULL | A portion of the hull or <ECL>SUPERSTRUCTURE</ECL> is showing (visible) at the <ECL>SOUNDING_DATUM</ECL> indicated. | 4 | PR | [<REF>S57A</REF>, Attribute, CATWRK:5] |  | No
MARINE_WRECK_STATUS | SHOWING_MAST | Only one or more masts are showing (visible) at the sounding <ECL>SURFACE_DATUM</ECL> indicated. | 5 | PR | [<REF>S57A</REF>, Attribute, CATWRK:4] |  | No
MARINE_WRECK_TYPE | AIRCRAFT | <ECL>AIRCRAFT</ECL>. | 1 |  |  |  | No
MARINE_WRECK_TYPE | AIRCRAFT_CARRIER | <ECL>AIRCRAFT_CARRIER</ECL>. | 2 |  |  |  | No
MARINE_WRECK_TYPE | ANOMALIES | Anomalies. | 3 | IR | [<REF>FACC</REF>, Annex B, WKT:1] |  | No
MARINE_WRECK_TYPE | AUXILIARY | Auxiliary. | 4 | IR | [<REF>FACC</REF>, Annex B, WKT:3] |  | No
MARINE_WRECK_TYPE | BARGE | Barge. | 5 | IR | [<REF>FACC</REF>, Annex B, WKT:5] |  | No
MARINE_WRECK_TYPE | BATTLESHIP | <ECL>BATTLESHIP</ECL>. | 6 |  |  |  | No
MARINE_WRECK_TYPE | BULK_CARRIER | Bulk carrier. | 7 | IR | [<REF>FACC</REF>, Annex B, WKT:34] |  | No
MARINE_WRECK_TYPE | BUOY | <ECL>BUOY</ECL>. | 8 |  |  |  | No
MARINE_WRECK_TYPE | CAISSON | <ECL>CAISSON</ECL>. | 9 |  |  |  | No
MARINE_WRECK_TYPE | CARGO | Cargo. | 10 | IR | [<REF>FACC</REF>, Annex B, WKT:9] |  | No
MARINE_WRECK_TYPE | COASTER | Coaster. | 11 | IR | [<REF>FACC</REF>, Annex B, WKT:11] |  | No
MARINE_WRECK_TYPE | CRUISER | <ECL>CRUISER</ECL>. | 12 |  |  |  | No
MARINE_WRECK_TYPE | DESTROYER | <ECL>DESTROYER</ECL>, destroyer escort, or corvette. | 13 | IR | [<REF>FACC</REF>, Annex B, WKT:14] |  | No
MARINE_WRECK_TYPE | DREDGE | <ECL>DREDGE</ECL>. | 14 |  |  |  | No
MARINE_WRECK_TYPE | DRILL_VESSEL | Drill <ECL>VESSEL</ECL> or drill <ECL>RIG</ECL>. | 15 | IR | [<REF>FACC</REF>, Annex B, WKT:16] |  | No
MARINE_WRECK_TYPE | EXPLOSIVES | <ECL>EXPLOSIVE_CHARGE</ECL>s. | 16 |  |  |  | No
MARINE_WRECK_TYPE | FERRY | <ECL>FERRY</ECL>. | 17 |  |  |  | No
MARINE_WRECK_TYPE | FISHING_BOAT | <ECL>FISHING_BOAT</ECL>. | 18 |  |  |  | No
MARINE_WRECK_TYPE | FISHING_REEF | Fishing <ECL>REEF</ECL>. | 19 | IR | [<REF>FACC</REF>, Annex B, WKT:19] |  | No
MARINE_WRECK_TYPE | FRIGATE | <ECL>FRIGATE</ECL>. | 20 |  |  |  | No
MARINE_WRECK_TYPE | GAS_CARRIER | Natural gas carrier. | 21 | IR | [<REF>FACC</REF>, Annex B, WKT:28] |  | No
MARINE_WRECK_TYPE | GUNBOAT | Gunboat. | 22 | IR | [<REF>FACC</REF>, Annex B, WKT:22] |  | No
MARINE_WRECK_TYPE | HOSPITAL_SHIP | Hospital <ECL>VESSEL</ECL>. | 23 | IR | [<REF>FACC</REF>, Annex B, WKT:23] |  | No
MARINE_WRECK_TYPE | HYDRO_SURVEY | A <ECL>VESSEL</ECL> used for hydrographic survey. EXAMPLES <ECL>AMPHIBIOUS_AIR_CUSHION_VEHICLE</ECL>, <ECL>HYDROFOIL_VESSEL</ECL>. | 24 | IR | [<REF>FACC</REF>, Annex B, WKT:249] |  | No
MARINE_WRECK_TYPE | JUNK | Junk. | 25 | IR | [<REF>FACC</REF>, Annex B, WKT:25] |  | No
MARINE_WRECK_TYPE | LANDING_CRAFT_INFANTRY | A <ECL>LANDING_CRAFT</ECL> for infantry. | 26 | IR | [<REF>FACC</REF>, Annex B, WKT:27] |  | No
MARINE_WRECK_TYPE | LANDING_SHIP_INFANTRY | Landing ship for infantry. | 27 | IR | [<REF>FACC</REF>, Annex B, WKT:29] |  | No
MARINE_WRECK_TYPE | LANDING_SHIP_TANK | Landing ship for <ECL>ARMOURED_TRACKED_FIGHTING_VEHICLE</ECL>s (tanks). | 28 | IR | [<REF>FACC</REF>, Annex B, WKT:30] |  | No
MARINE_WRECK_TYPE | LASH_VESSEL | Lash <ECL>VESSEL</ECL>. | 29 | IR | [<REF>FACC</REF>, Annex B, WKT:26] |  | No
MARINE_WRECK_TYPE | LIGHTSHIP | <ECL>LIGHTSHIP</ECL>. | 30 |  |  |  | No
MARINE_WRECK_TYPE | MINE_HANDLING | <ECL>VESSEL</ECL> designed for handling <ECL>EXPLOSIVE_NAVAL_MINE</ECL>s. EXAMPLES Minesweeper, minelayer. | 31 | IR | [<REF>FACC</REF>, Annex B, WKT:32] |  | No
MARINE_WRECK_TYPE | NET_TENDER | Net tender. | 32 | IR | [<REF>FACC</REF>, Annex B, WKT:33] |  | No
MARINE_WRECK_TYPE | OBSTRUCTION | Obstruction. | 33 | IR | [<REF>FACC</REF>, Annex B, WKT:35] |  | No
MARINE_WRECK_TYPE | PASSENGER_CARGO | Passenger cargo. | 34 | IR | [<REF>FACC</REF>, Annex B, WKT:36] |  | No
MARINE_WRECK_TYPE | PATROL_CRAFT | <ECL>PATROL_CRAFT</ECL>. | 35 |  |  |  | No
MARINE_WRECK_TYPE | PINNACLE | <ECL>WATERBODY_FLOOR_PINNACLE</ECL>. | 36 |  |  |  | No
MARINE_WRECK_TYPE | ROLLON_ROLLOFF_CONTAINER_VESSEL | Roll-on, roll-off container <ECL>VESSEL</ECL>. | 37 | IR | [<REF>FACC</REF>, Annex B, WKT:39] |  | No
MARINE_WRECK_TYPE | SAILING_VESSEL | <ECL>SAILING_VESSEL</ECL>. | 38 | IR | [<REF>FACC</REF>, Annex B, WKT:40] |  | No
MARINE_WRECK_TYPE | SEA_BEE_LASH_BARGE | Sea Bee lash barge. | 39 | IR | [<REF>FACC</REF>, Annex B, WKT:41] |  | No
MARINE_WRECK_TYPE | SUBCHASER | Subchaser. | 40 | IR | [<REF>FACC</REF>, Annex B, WKT:10] |  | No
MARINE_WRECK_TYPE | SUBMARINE | A <ECL>SUBMERSIBLE_VESSEL</ECL>; a submarine. | 41 | IR | [<REF>FACC</REF>, Annex B, WKT:43] |  | No
MARINE_WRECK_TYPE | SUBMARINE_FLOAT | Submarine float. | 42 | IR | [<REF>FACC</REF>, Annex B, WKT:42] |  | No
MARINE_WRECK_TYPE | SURVEY_VESSEL | Survey <ECL>VESSEL</ECL>. | 43 | IR | [<REF>FACC</REF>, Annex B, WKT:44] |  | No
MARINE_WRECK_TYPE | TANKER | Tanker. | 44 | IR | [<REF>FACC</REF>, Annex B, WKT:45] |  | No
MARINE_WRECK_TYPE | TARGET | Target. | 45 | IR | [<REF>FACC</REF>, Annex B, WKT:47] |  | No
MARINE_WRECK_TYPE | TENDER_SUB_PLANE_RIG | A <ECL>TENDER</ECL>, <ECL>SUBMERSIBLE_VESSEL</ECL>, <ECL>AIRCRAFT</ECL>, or <ECL>OIL_DRILLING_RIG</ECL>. | 46 | IR | [<REF>FACC</REF>, Annex B, WKT:46] |  | No
MARINE_WRECK_TYPE | TORPEDO_BOAT | Torpedo boat. | 47 | IR | [<REF>FACC</REF>, Annex B, WKT:48] |  | No
MARINE_WRECK_TYPE | TRANSPORT | Transport. | 48 | IR | [<REF>FACC</REF>, Annex B, WKT:49] |  | No
MARINE_WRECK_TYPE | TRAWLER | Trawler. | 49 | IR | [<REF>FACC</REF>, Annex B, WKT:51] |  | No
MARINE_WRECK_TYPE | TUG | Tug. | 50 | IR | [<REF>FACC</REF>, Annex B, WKT:50] |  | No
MARINE_WRECK_TYPE | VERY_LARGE_CONTAINER | Very large <ECL>CONTAINER</ECL>. | 51 | IR | [<REF>FACC</REF>, Annex B, WKT:52] |  | No
MARINE_WRECK_TYPE | VESSEL_DEBRIS | Plates and miscellaneous metal from a <ECL>VESSEL</ECL>; vessel debris. | 52 | IR | [<REF>FACC</REF>, Annex B, WKT:13] |  | No
MARINE_WRECK_TYPE | WELL_HEAD | <ECL>WELL_HEAD</ECL>. | 53 |  |  |  | No
MARINE_WRECK_TYPE | YACHT | Yacht. | 54 | IR | [<REF>FACC</REF>, Annex B, WKT:54] |  | No
MARK_TYPE | ANCHORAGE | Indicates an <ECL>ANCHORAGE</ECL>. | 1 | PR | [<REF>S57A</REF>, Attribute, CATSPM:40] |  | No
MARK_TYPE | ANCHORING_PROHIBITED | Indicates that anchoring is prohibited. | 2 | IR | [<REF>S57A</REF>, Attribute, CATSPM:20] |  | No
MARK_TYPE | ARTIFICIAL_REEF | Indicates the existence or the extent of an artificial <ECL>REEF</ECL>. | 3 | PR | [<REF>S57A</REF>, Attribute, CATSPM:56] |  | No
MARK_TYPE | BARGE | A mark of relevance to barges. | 4 | PR | [<REF>S57A</REF>, Attribute, CATSPM:5] |  | No
MARK_TYPE | BERTHING_PERMITTED | Indicates that berthing is permitted. | 5 | PR | [<REF>S57A</REF>, Attribute, CATSPM:33] |  | No
MARK_TYPE | BERTHING_PROHIBITED | Indicates that berthing is prohibited. | 6 | PR | [<REF>S57A</REF>, Attribute, CATSPM:21] |  | No
MARK_TYPE | CABLE | Indicates the <ECL>LOCATION</ECL> of submarine cables or the point at which they run on to <ECL>LAND</ECL>. | 7 | PR | [<REF>S57A</REF>, Attribute, CATSPM:6] |  | No
MARK_TYPE | CARDINAL | Indicates a quadrant with respect to the point of interest; it should be passed to the indicated side of the mark; a cardinal mark. | 8 | PR | [<REF>S57A</REF>, Attribute, CATCAM] |  | No
MARK_TYPE | CAUTIONARY | Indicates a <ECL>REGION</ECL> where mariners are to be warned of dangers (for example: <ECL>WEAPONS_RANGE</ECL>s, <ECL>RACE_TRACK</ECL>s, <ECL>SEAPLANE_BASE</ECL>s, underwater <ECL>STRUCTURE</ECL>s, and/ or aquaculture), <ECL>REGION</ECL>s where no safe <ECL>MARINE_CHANNEL</ECL> exists, and/or of traffic separations; a cautionary mark. | 9 | IR | [<REF>FACC</REF>, Annex B, BTC:85] |  | No
MARK_TYPE | CHANNEL_EDGE_GRADIENT | Indicates the gradient of the slope of a dredged edge of a <ECL>MARINE_CHANNEL</ECL>. | 10 | PR | [<REF>S57A</REF>, Attribute, CATSPM:35] |  | No
MARK_TYPE | CHANNEL_SEPARATION | Indicates the <ECL>LOCATION</ECL> at which a <ECL>MARINE_CHANNEL</ECL> divides separately into two <ECL>MARINE_CHANNEL</ECL>s. | 11 | PR | [<REF>S57A</REF>, Attribute, CATSPM:54] |  | No
MARK_TYPE | CLEARING | Indicates a <ECL>MARINE_CLEARING_LINE</ECL>. | 12 | PR | [<REF>S57A</REF>, Attribute, CATSPM:41] |  | No
MARK_TYPE | CONTROL | Indicates the <ECL>LOCATION</ECL> at which a restriction or requirement exists; a control mark. | 13 | PR | [<REF>S57A</REF>, Attribute, CATSPM:42] |  | No
MARK_TYPE | DAYBEACON | A fixed, unlighted <ECL>MARINE_AID_TO_NAVIGATION</ECL>, typically consisting of a coloured, lettered sign atop a post; a daybeacon. | 14 | IR | [<REF>FACC</REF>, Annex B, BTC:90] |  | No
MARK_TYPE | DAYMARK | Has a distinctive colour and shape that serve to facilitate its recognition against a daylight viewing background; a daymark. | 15 | IR | [<REF>APDS</REF>, "daymark"] |  | No
MARK_TYPE | DEGAUSSING_RANGE | Used to indicate a degaussing range. | 16 | PR | [<REF>S57A</REF>, Attribute, CATSPM:4] |  | No
MARK_TYPE | DIVING | Indicates that diving may take place in the vicinity. | 17 | PR | [<REF>S57A</REF>, Attribute, CATSPM:43] |  | No
MARK_TYPE | EAST_CARDINAL | Indicates a quadrant bounded by the true bearing north-east/south-east taken from the point of interest; it should be passed to the east side of the mark; an east cardinal mark. | 18 | IR | [<REF>FACC</REF>, Annex B, BTC:97] | [<REF>S57A</REF>, Attribute, CATCAM:2] | No
MARK_TYPE | ELEVATED_ELECTRICAL_CABLE | <ECL>ELEVATED_ELECTRICAL_CABLE</ECL>. | 19 |  |  |  | No
MARK_TYPE | ENTRY_PROHIBITED | Indicates that entry is prohibited. | 20 | PR | [<REF>S57A</REF>, Attribute, CATSPM:50] |  | No
MARK_TYPE | FERRY_CROSSING | Indicates that a <ECL>FERRY_CROSSING</ECL> crosses the <ECL>MARINE_ROUTE</ECL>; often used with a "sound ship's siren" mark. | 21 | PR | [<REF>S57A</REF>, Attribute, CATSPM:37] |  | No
MARK_TYPE | FIRING_DANGER | Used to indicate a firing danger, usually at sea. | 22 | PR | [<REF>S57A</REF>, Attribute, CATSPM:1] |  | No
MARK_TYPE | FOUL_GROUND | Indicates <ECL>MARINE_FOUL_GROUND</ECL>. | 23 | PR | [<REF>S57A</REF>, Attribute, CATSPM:45] |  | No
MARK_TYPE | GENERAL_WARNING | Indicates that special caution must be exercised in the vicinity; a general warning mark. | 24 | PR | [<REF>S57A</REF>, Attribute, CATSPM:27] |  | No
MARK_TYPE | GPS | Indicates a <ECL>LOCATION</ECL> that has been accurately determined using <ABRV>GPS</ABRV>. | 25 | PR | [<REF>S57A</REF>, Attribute, CATSPM:48] |  | No
MARK_TYPE | HELIPORT | Indicates a <ECL>LOCATION</ECL> where <ECL>HELICOPTER</ECL>s may land. | 26 | IR | [<REF>S57A</REF>, Attribute, CATSPM:47] |  | No
MARK_TYPE | ILLUMINATED | A mark that is externally illuminated. | 27 | IR | [<REF>FACC</REF>, Annex B, BTC:38] |  | No
MARK_TYPE | INFORMATION | Displays, by means of words or symbols, information of interest to the mariner. | 28 | IR | [<REF>FACC</REF>, Annex B, BTC:82] |  | No
MARK_TYPE | INSTALLATION | Indicates a <ECL>FACILITY</ECL> for loading tankers with gas or oil; an installation mark. | 29 | IR | [<REF>FACC</REF>, Annex B, BTC:99] |  | No
MARK_TYPE | KEEPOUT | Indicates a <ECL>REGION</ECL> where <ECL>VESSEL</ECL>s are prohibited; a keepout mark. | 30 | IR | [<REF>FACC</REF>, Annex B, BTC:89] |  | No
MARK_TYPE | LATERAL | Indicates the <ECL>BOUNDARY</ECL> of a navigational <ECL>MARINE_CHANNEL</ECL> or suggested <ECL>MARINE_ROUTE</ECL>. | 31 | IR | [<REF>FACC</REF>, Annex B, BTC:5] |  | No
MARK_TYPE | LEADING | Serves as an <ECL>AID_TO_NAVIGATION</ECL> that is so located as to indicate the <ECL>ROUTE</ECL> to be followed; leading. Leading marks identify a leading line when they are in transit. | 32 | PR | [<REF>S57A</REF>, Attribute, CATSPM:16] |  | No
MARK_TYPE | MARINE_FARM | Indicates the existence of fish, mussel, oyster or pearl farm/culture; a marine farm. | 33 | PR | [<REF>S57A</REF>, Attribute, CATSPM:55] |  | No
MARK_TYPE | MARKER_SHIP | Marks the <ECL>LOCATION</ECL> of a <ECL>VESSEL</ECL>, which is used as a target during some military exercise; a marker ship. | 34 | PR | [<REF>S57A</REF>, Attribute, CATSPM:3] |  | No
MARK_TYPE | MAXIMUM_VESSEL_DRAFT | Indicates the maximum draft of <ECL>VESSEL</ECL> permitted. | 35 | PR | [<REF>S57A</REF>, Attribute, CATSPM:30] |  | No
MARK_TYPE | MEASURED_DISTANCE | Forms part of a transit indicating one end of a measured distance. | 36 | PR | [<REF>S57A</REF>, Attribute, CATSPM:17] |  | No
MARK_TYPE | MILITARY_PRACTICE | Indicates a <ECL>REGION</ECL> within which naval, military or aerial exercises are carried out; an exercise or practice area. | 37 | IR | [<REF>S32</REF>, "exercise area"] |  | No
MARK_TYPE | MODIFIED_PORT_LATERAL | Locates a point where a <ECL>MARINE_CHANNEL</ECL> divides, when proceeding in the "conventional direction of buoyage", indicating the preferred <ECL>MARINE_CHANNEL</ECL> (or primary <ECL>MARINE_ROUTE</ECL>); a modified port-hand lateral mark. | 38 | PR | [<REF>S57A</REF>, Attribute, CATLAM:3] |  | No
MARK_TYPE | MODIFIED_STARBOARD_LATERAL | Locates a point where a <ECL>MARINE_CHANNEL</ECL> divides, when proceeding in the "conventional direction of buoyage", indicating the preferred <ECL>MARINE_CHANNEL</ECL> (or primary <ECL>MARINE_ROUTE</ECL>); a modified starboard-hand lateral mark. | 39 | PR | [<REF>S57A</REF>, Attribute, CATLAM:4] |  | No
MARK_TYPE | MOORING | Indicates a mooring or moorings. | 40 | PR | [<REF>S57A</REF>, Attribute, CATSPM:14] |  | No
MARK_TYPE | NORTH_CARDINAL | Indicates a quadrant bounded by the true bearing north-west/north-east taken from the point of interest; a north cardinal mark. It should be passed to the north side of the mark. | 41 | IR | [<REF>FACC</REF>, Annex B, BTC:98] | [<REF>S57A</REF>, Attribute, CATCAM:1] | No
MARK_TYPE | NOTICE | A notice board or sign indicating information to the mariner. | 42 | PR | [<REF>S57A</REF>, Attribute, CATSPM:18] |  | No
MARK_TYPE | ODAS | Indicates an <ABRV>ODAS</ABRV>. | 43 | IR | [<REF>S57A</REF>, Attribute, CATSPM:9] | [<REF>FACC</REF>, Annex B, BTC:10] | No
MARK_TYPE | OUTFALL | Used to indicate the <ECL>LOCATION</ECL> of an outfall or the <ECL>LOCATION</ECL> at which it leaves the <ECL>LAND</ECL>. | 44 | PR | [<REF>S57A</REF>, Attribute, CATSPM:8] |  | No
MARK_TYPE | OVERTAKING_PROHIBITED | Indicates that overtaking is prohibited. | 45 | PR | [<REF>S57A</REF>, Attribute, CATSPM:22] |  | No
MARK_TYPE | PIPELINE | Indicates the <ECL>LOCATION</ECL> of submarine <ECL>PIPELINE</ECL>s or the <ECL>LOCATION</ECL> at which they run on to <ECL>LAND</ECL>. | 46 | PR | [<REF>S57A</REF>, Attribute, CATSPM:39] |  | No
MARK_TYPE | PORT_HAND_LATERAL | Indicates the port (left) <ECL>BOUNDARY</ECL> of a navigational <ECL>MARINE_CHANNEL</ECL> or suggested <ECL>MARINE_ROUTE</ECL> when proceeding in the "conventional direction of buoyage"; a port-hand lateral mark. | 47 | PR | [<REF>S57A</REF>, Attribute, CATLAM:1] |  | No
MARK_TYPE | PRIVATE | A privately maintained mark. | 48 | PR | [<REF>S57A</REF>, Attribute, CATSPM:13] |  | No
MARK_TYPE | QUARANTINE | Indicates a mooring for <ECL>VESSEL</ECL>s under quarantine. | 49 | IR | [<REF>FACC</REF>, Annex B, BUT:28] |  | No
MARK_TYPE | RADAR_TRANSPONDER | Indicates the presence of a radar transponder <ECL>AID_TO_NAVIGATION</ECL>. | 50 |  |  |  | No
MARK_TYPE | RECORDING | Used to record data for scientific purposes; recording. | 51 | PR | [<REF>S57A</REF>, Attribute, CATSPM:10] |  | No
MARK_TYPE | RECREATION_ZONE | Used to indicate a recreation zone. | 52 | PR | [<REF>S57A</REF>, Attribute, CATSPM:12] |  | No
MARK_TYPE | REDUCED_WAKE | Indicates that <ECL>VESSEL</ECL>s must not generate excessive wake; reduced wake. | 53 | PR | [<REF>S57A</REF>, Attribute, CATSPM:24] |  | No
MARK_TYPE | REFUGE | Indicates a place of safety. | 54 | IR | [<REF>S57A</REF>, Attribute, CATSPM] |  | No
MARK_TYPE | REFUGE_BEACON | A <ECL>BEACON</ECL> indicating a <EEL>REFUGE</EEL>. | 55 | PR | [<REF>S57A</REF>, Attribute, CATSPM:44] |  | No
MARK_TYPE | RSTRCT_HORIZ_CLEARANCE | Indicates the minimum horizontal clearance available for passage. | 56 | PR | [<REF>S57A</REF>, Attribute, CATSPM:31] |  | No
MARK_TYPE | RSTRCT_VERT_CLEARANCE | Indicates the minimum vertical clearance available for passage. | 57 | PR | [<REF>S57A</REF>, Attribute, CATSPM:29] |  | No
MARK_TYPE | SAFE_WATER | Indicates safe <ECL>WATER</ECL> in the vicinity. | 58 | IR | [<REF>FACC</REF>, Annex B, BTC:18] |  | No
MARK_TYPE | SEAPLANE_ANCHORAGE | Indicates an <ECL>ANCHORAGE</ECL> for <ECL>SEAPLANE</ECL>s. | 59 | PR | [<REF>S57A</REF>, Attribute, CATSPM:11] |  | No
MARK_TYPE | SEAPLANE_LANDING | Indicates where <ECL>SEAPLANE</ECL>s may land. | 60 | IR | [<REF>S57A</REF>, Attribute, CATSPM:49] |  | No
MARK_TYPE | SOUND_SHIPS_SIREN | Indicates that <ECL>VESSEL</ECL>s should sound their siren or horn. | 61 | PR | [<REF>S57A</REF>, Attribute, CATSPM:28] |  | No
MARK_TYPE | SOUTH_CARDINAL | Indicates a quadrant bounded by the true bearing south-east/south-west taken from the point of interest; a south cardinal mark. It should be passed to the south side of the mark. | 62 | IR | [<REF>FACC</REF>, Annex B, BTC:96] | [<REF>S57A</REF>, Attribute, CATCAM:3] | No
MARK_TYPE | SPECIAL_PURPOSE | A mark designed or used for a special purpose. | 63 | IR | [<REF>FACC</REF>, Annex B, BTC:15] |  | No
MARK_TYPE | SPEED_LIMIT | Indicates that a limit to <EAL>SPEED</EAL> applies. | 64 | PR | [<REF>S57A</REF>, Attribute, CATSPM:25] |  | No
MARK_TYPE | SPOIL_GROUND | A mark used to indicate the <ECL>BOUNDARY</ECL> of a spoil ground. | 65 | PR | [<REF>S57A</REF>, Attribute, CATSPM:7] |  | No
MARK_TYPE | STARBOARD_HAND_LATERAL | Indicates the starboard (right) <ECL>BOUNDARY</ECL> of a navigational <ECL>MARINE_CHANNEL</ECL> or suggested <ECL>MARINE_ROUTE</ECL> when proceeding in the "conventional direction of buoyage"; a starboard-hand lateral mark. | 66 | PR | [<REF>S57A</REF>, Attribute, CATLAM:2] |  | No
MARK_TYPE | STOP | Indicates the <ECL>LOCATION</ECL> where the bows of <ECL>VESSEL</ECL>s must stop when traffic <ECL>LIGHT</ECL>s show red. | 67 | PR | [<REF>S57A</REF>, Attribute, CATSPM:26] |  | No
MARK_TYPE | STRONG_CURRENT | Warns of strong <ECL>WATER_CURRENT</ECL>s. | 68 | PR | [<REF>S57A</REF>, Attribute, CATSPM:32] |  | No
MARK_TYPE | SWIMMING | Indicates a <ECL>REGION</ECL> in which <ECL>HUMAN</ECL>s may swim and therefore <ECL>VESSEL</ECL> movement may be restricted. | 69 | PR | [<REF>S57A</REF>, Attribute, CATREA] |  | No
MARK_TYPE | TARGET | Indicates an <ECL>OBJECT</ECL> toward which something is directed, including the distinctive marking or instrumentation of a ground point to aid its identification on a photograph; a target mark. | 70 | IR | [<REF>S57A</REF>, Attribute, CATSPM:2] |  | No
MARK_TYPE | TELEPHONE | Indicates the presence of a telephone. | 71 | PR | [<REF>S57A</REF>, Attribute, CATSPM:36] |  | No
MARK_TYPE | TRAFFIC_SEPARATION_SCHEME | Indicates a <ECL>TRAFFIC_SEPARATION_SCHEME</ECL>. | 72 | PR | [<REF>S57A</REF>, Attribute, CATSPM:19] |  | No
MARK_TYPE | TWO_WAY_PROHIBITED | Indicates a one-way <ECL>MARINE_ROUTE</ECL>; two-way prohibited. | 73 | PR | [<REF>S57A</REF>, Attribute, CATSPM:23] |  | No
MARK_TYPE | UNKNOWN_PURPOSE | A mark, the detailed characteristics and purpose of which are unknown. | 74 | PR | [<REF>S57A</REF>, Attribute, CATSPM:52] |  | No
MARK_TYPE | WELL_HEAD | Indicates a <ECL>WELL_HEAD</ECL>. | 75 | IR | [<REF>S57A</REF>, Attribute, CATSPM:53] |  | No
MARK_TYPE | WEST_CARDINAL | Indicates a quadrant bounded by the true bearing south-west/north-west taken from the point of interest; it should be passed to the west side of the mark; a west cardinal mark. | 76 | IR | [<REF>FACC</REF>, Annex B, BTC:95] | [<REF>S57A</REF>, Attribute, CATCAM:4] | No
MARK_TYPE | WORK_IN_PROGRESS | Indicates that work (generally construction) is in progress. | 77 | PR | [<REF>S57A</REF>, Attribute, CATSPM:51] |  | No
MARK_TYPE | YACHTING | Installed for use by yachtsmen. | 78 | PR | [<REF>S57A</REF>, Attribute, CATSPM:46] |  | No
MAST_TYPE | COMMUNICATIONS | Communication. | 1 | IR | [<REF>FACC</REF>, Annex B, MTC:1] |  | No
MAST_TYPE | ILLUMINATION | Illumination. | 2 | IR | [<REF>FACC</REF>, Annex B, MTC:4] |  | No
MAST_TYPE | MICROWAVE | Microwave <ECL>AERIAL</ECL>. | 3 | IR | [<REF>FACC</REF>, Annex B, MTC:5] |  | No
MAST_TYPE | RADIO | Radio <ECL>AERIAL</ECL>. | 4 | IR | [<REF>FACC</REF>, Annex B, MTC:3] |  | No
MAST_TYPE | TELEVISION | Television <ECL>AERIAL</ECL>. | 5 | IR | [<REF>FACC</REF>, Annex B, MTC:2] |  | No
MATERIAL_HANDLING_FACILITIES | BULK_FUEL | Bulk fuel handling. | 1 | IR | [<REF>FACC</REF>, Annex B, MHF:8] |  | No
MATERIAL_HANDLING_FACILITIES | BULK_GRAIN | Bulk grain handling. | 2 | IR | [<REF>FACC</REF>, Annex B, MHF:1] |  | No
MATERIAL_HANDLING_FACILITIES | BULK_LIQUID | Bulk liquid handling. | 3 | IR | [<REF>FACC</REF>, Annex B, MHF:7] |  | No
MATERIAL_HANDLING_FACILITIES | BULK_ORE | Bulk ore handling. | 4 | IR | [<REF>FACC</REF>, Annex B, MHF:2] |  | No
MATERIAL_HANDLING_FACILITIES | CIVILIAN_LABOUR | Civilian labour. | 5 | IR | [<REF>FACC</REF>, Annex B, MHF:10] |  | No
MATERIAL_HANDLING_FACILITIES | CONTAINER | Shipping container handling. | 6 | IR | [<REF>FACC</REF>, Annex B, MHF:3] |  | No
MATERIAL_HANDLING_FACILITIES | CONTAINER_TRAILER | Transfer of <ECL>CONTAINER</ECL>s to trailers. | 7 | IR | [<REF>FACC</REF>, Annex B, MHF:4] |  | No
MATERIAL_HANDLING_FACILITIES | CRANE | <ECL>CRANE</ECL>. | 8 |  |  |  | No
MATERIAL_HANDLING_FACILITIES | DOCK_LEVELLING | Dock levelling <ECL>FACILITY</ECL>s or vehicle/rail ramps. | 9 | IR | [<REF>FACC</REF>, Annex B, MHF:12] |  | No
MATERIAL_HANDLING_FACILITIES | FORKLIFT | Forklift. | 10 | IR | [<REF>FACC</REF>, Annex B, MHF:11] |  | No
MATERIAL_HANDLING_FACILITIES | NONE_PRESENT | None present. | 11 | IR | [<REF>FACC</REF>, Annex B, MHF:995] |  | No
MATERIAL_HANDLING_FACILITIES | RAIL_TRANSFER_EQUIPMENT | Rail transfer <ECL>EQUIPMENT</ECL>. | 12 | IR | [<REF>FACC</REF>, Annex B, MHF:9] |  | No
MATERIAL_HANDLING_FACILITIES | ROLLON_ROLLOFF | Roll-on, roll-off. | 13 | IR | [<REF>FACC</REF>, Annex B, MHF:5] |  | No
MATERIAL_HANDLING_FACILITIES | STRADDLE_CARRIER | A wheeled <ECL>GROUND_VEHICLE</ECL> designed to straddle, lift and carry containers or <ECL>VESSEL</ECL>s within its own framework; a straddle carrier. It is used for moving, and sometimes stacking, shipping <ECL>CONTAINER</ECL>s and <ECL>VESSEL</ECL>s. | 14 | IR | [<REF>S57A</REF>, Attribute, CATHAF:13] | [<REF>FACC</REF>, Annex B, MHF:14] | No
MATERIAL_HANDLING_FACILITIES | SYNCROLIFT | A platform powered by synchronous electric motors used to lift <ECL>VESSEL</ECL>s in and out of a <ECL>WATERBODY</ECL>; a synchrolift. | 15 | PR | [<REF>S57A</REF>, Attribute, CATHAF:12] |  | No
MERCHANT_MARINE_VESSEL_TYPE | ADEPT_CLASS_TUGBOAT | Adept class (TUTT) dual-purpose tugboat for use in <ECL>HARBOUR</ECL>s and/or coastal <ECL>WATERBODY_SURFACE_REGION</ECL>s. | 1 | IR | [<REF>WNT</REF>, Europe, United Kingdom, Minor auxiliaries/ service craft] |  | No
MIDDLE_CLOUD_GENUS | ALTOCUMULUS | A white or grey or both white and grey patch, sheet, and/or <ECL>CLOUD_LAYER</ECL>, generally with shading, composed of laminae, rounded masses, or rolls, which are fibrous or diffuse and which may or may not be merged. Most of the regularly arranged, small elements usually have an apparent width between 1 and 5 arc degrees as observed from the <ECL>PLANETARY_SURFACE</ECL>; altocumulus. | 1 | PR | [<REF>WMO407</REF>, Section II.2.3.1, "altocumulus"] |  | No
MIDDLE_CLOUD_GENUS | ALTOSTRATUS | A gray and/or bluish cloud sheet and/or <ECL>CLOUD_LAYER</ECL> of striated, fibrous, or uniform appearance that totally or partially covers the sky and has parts thin enough to reveal the <ECL>SUN</ECL> at least vaguely, as through ground glass, and does not show halo phenomena; altostratus. | 2 | PR | [<REF>WMO407</REF>, Section II.2.3.1, "altostratus"] |  | No
MIDDLE_CLOUD_GENUS | NIMBOSTRATUS | A grey <ECL>CLOUD_LAYER</ECL> that is often dark with an appearance rendered diffuse by more or less continuously falling <ECL>RAIN</ECL> and/or <ECL>SNOW_PRECIPITATION</ECL>, which in most cases reaches the <ECL>PLANETARY_SURFACE</ECL>, and thick enough throughout to blot out the <ECL>SUN</ECL>; nimbostratus. | 3 | PR | [<REF>WMO407</REF>, Section II.2.3.1, "nimbostratus"] |  | No
MIDDLE_CLOUD_GENUS | NONE_PRESENT | No middle <ECL>CLOUD</ECL>s present. | 4 |  |  |  | No
MIDDLE_CLOUD_TYPE_OBSERVED | NO_MIDDLE_CLOUDS | No <ECL>MIDDLE_CLOUD</ECL>s. | 1 | PR | [<REF>WMO407</REF>, Section II.8.2.2.1] |  | No
MIDDLE_CLOUD_TYPE_OBSERVED | ALTOSTRATUS_TRANSLUCIDUS | Altostratus translucidus. | 2 | PR | [<REF>WMO407</REF>, Section II. 8.2.2.2] |  | No
MIDDLE_CLOUD_TYPE_OBSERVED | ALTOSTRATUS_OPACUS | Altostratus opacus or nimbostratus. | 3 | PR | [<REF>WMO407</REF>, Section II. 8.2.2.3] |  | No
MIDDLE_CLOUD_TYPE_OBSERVED | SINGLE_LEVEL_ALTOCM | <EEL>ALTOCM_TRANSLUCIDUS</EEL> at a single level. | 4 | PR | [<REF>WMO407</REF>, Section II. 8.2.2.4] |  | No
MIDDLE_CLOUD_TYPE_OBSERVED | ALTOCM_PATCHES | Patches (often lenticular) of altocumulus translucidus, continually changing and occurring at one or more levels. | 5 | PR | [<REF>WMO407</REF>, Section II. 8.2.2.5] |  | No
MIDDLE_CLOUD_TYPE_OBSERVED | ALTOCM_TRANSLUCIDUS | Altocumulus translucidus in bands, or one or more <ECL>CLOUD_LAYER</ECL>s of altocumulus translucidus or opacus, progressively invading the sky; these altocumulus clouds generally thicken as a whole. | 6 | PR | [<REF>WMO407</REF>, Section II. 8.2.2.6] |  | No
MIDDLE_CLOUD_TYPE_OBSERVED | ALTOCM_CUMULOGEN | Altocumulus cumulogenitus (or cumulonimbo genitus). | 7 | PR | [<REF>WMO407</REF>, Section II. 8.2.2.7] |  | No
MIDDLE_CLOUD_TYPE_OBSERVED | MULTILAYER_ALTOCM | <EEL>ALTOSTRATUS_TRANSLUCIDUS</EEL> or <EEL>ALTOSTRATUS_OPACUS</EEL> in two or more <ECL>CLOUD_LAYER</ECL>s, or <EEL>ALTOSTRATUS_OPACUS</EEL> in a single layer, not progressively invading the sky, or altocumulus with altostratus or nimbostratus; multilayer altocumulus. | 8 | PR | [<REF>WMO407</REF>, Section II. 8.2.2.8] |  | No
MIDDLE_CLOUD_TYPE_OBSERVED | ALTOCM_CASTELLANUS | Altocumulus castellanus or floccus. | 9 | PR | [<REF>WMO407</REF>, Section II. 8.2.2.9] |  | No
MIDDLE_CLOUD_TYPE_OBSERVED | CHAOTIC_ALTOCM | Altocumulus of a chaotic sky and generally at several levels. | 10 | PR | [<REF>WMO407</REF>, Section II. 8.2.2.10] |  | No
MIDDLE_CLOUD_TYPE_OBSERVED | MIDDLE_CLOUDS_INVISIBLE | <ECL>MIDDLE_CLOUD</ECL>s invisible owing to darkness, <ECL>FOG</ECL>, blowing <ECL>DUST</ECL> or <ECL>SAND</ECL>, or other similar phenomena, or because of continuous lower <ECL>CLOUD_LAYER</ECL>. | 11 | PR | [<REF>WMO407</REF>, Section II. 8.2.2.11] |  | No
MILITARY_ASSET_TYPE | AIR_DEFENCE_ARTILLERY | <ECL>AIR_DEFENCE_ARTILLERY</ECL>. | 1 |  |  |  | No
MILITARY_ASSET_TYPE | ARMOURED_FIGHTING_VEHICLE | <ECL>ARMOURED_FIGHTING_VEHICLE</ECL>. | 2 |  |  |  | No
MILITARY_ASSET_TYPE | ARMOURED_TRACKED_FIGHTING_VEHICLE | <ECL>ARMOURED_TRACKED_FIGHTING_VEHICLE</ECL>. | 3 |  |  |  | No
MILITARY_ASSET_TYPE | ARMOURED_UTILITY_VEHICLE | <ECL>ARMOURED_UTILITY_VEHICLE</ECL>. | 4 |  |  |  | No
MILITARY_ASSET_TYPE | ARMOURED_VEHICLE | A <ECL>GROUND_VEHICLE</ECL> which is <EAL>ARMOURED</EAL>. | 5 | IR | [<REF>F3-01</REF>] |  | No
MILITARY_ASSET_TYPE | C4I_SYSTEM | Command, control, communication, and computers information system. | 6 | IR | [<REF>F3-01</REF>] |  | No
MILITARY_ASSET_TYPE | CIVILIAN_VEHICLE | Civilian <ECL>GROUND_VEHICLE</ECL>. | 7 | IR | [<REF>F3-01</REF>] |  | No
MILITARY_ASSET_TYPE | FIELD_ARTILLERY | <ECL>FIELD_ARTILLERY</ECL>. | 8 |  |  |  | No
MILITARY_ASSET_TYPE | HEAVY_EQUIPMENT_TRANSPORT | Heavy equipment transport trailers. | 9 | IR | [<REF>F3-01</REF>] |  | No
MILITARY_ASSET_TYPE | INFANTRY | Infantry. | 10 | IR | [<REF>F3-01</REF>] |  | No
MILITARY_ASSET_TYPE | LARGE_TRACK_UTILITY_VEHICLE | Large tracked utility <ECL>GROUND_VEHICLE</ECL>s greater than 4&nbsp;999 kilogram weight load. | 11 | IR | [<REF>F3-01</REF>] |  | No
MILITARY_ASSET_TYPE | LARGE_WHEEL_UTILITY_VEHICLE | Large wheeled utility <ECL>GROUND_VEHICLE</ECL>s greater than 4&nbsp;999 kilogram weight load. | 12 | IR | [<REF>F3-01</REF>] |  | No
MILITARY_ASSET_TYPE | MORTAR | <ECL>MORTAR</ECL>. | 13 |  |  |  | No
MILITARY_ASSET_TYPE | SELF_PROPELLED_ARTILLERY | <ECL>SELF_PROPELLED_ARTILLERY</ECL>. | 14 |  |  |  | No
MILITARY_ASSET_TYPE | SMALL_TRACK_UTILITY_VEHICLE | Small tracked utility <ECL>GROUND_VEHICLE</ECL>s less than or equal to 4&nbsp;999 kilogram weight load. | 15 | IR | [<REF>F3-01</REF>] |  | No
MILITARY_ASSET_TYPE | SMALL_WHEEL_UTILITY_VEHICLE | Small wheeled utility <ECL>GROUND_VEHICLE</ECL>s less than or equal to 4&nbsp;999 kilogram weight load. | 16 | IR | [<REF>F3-01</REF>] |  | No
MILITARY_ASSET_TYPE | SUPPORT_EQUIPMENT | Support <ECL>GROUND_VEHICLE</ECL> or <ECL>EQUIPMENT</ECL>. | 17 | IR | [<REF>F3-01</REF>] |  | No
MILITARY_ASSET_TYPE | TOWED_ARTILLERY | <ECL>TOWED_ARTILLERY</ECL>. | 18 |  |  |  | No
MILITARY_ASSET_TYPE | TRAILER | A trailer. EXAMPLES Cargo trailer, chemical decontaminant trailer, fuel trailer, generator trailer, maintenance equipment trailer, water trailer. | 19 | IR | [<REF>F3-01</REF>] |  | No
MILITARY_FORCE_ALLEGIANCE | FRIEND | A military force positively identified as friendly. | 1 |  |  |  | No
MILITARY_FORCE_ALLEGIANCE | HOSTILE | A military force positively identified as hostile. | 2 |  |  |  | No
MILITARY_FORCE_ALLEGIANCE | NEUTRAL | A military force that is not hostile or in any way supportive of only one belligerent force. | 3 |  |  |  | No
MILITARY_FORCE_ALLEGIANCE | ALTERNATE_1 | Alternative military force number one. | 4 |  |  |  | No
MILITARY_FORCE_ALLEGIANCE | ALTERNATE_2 | Alternative military force number two. | 5 |  |  |  | No
MILITARY_FORCE_ALLEGIANCE | ALTERNATE_3 | Alternative military force number three. | 6 |  |  |  | No
MILITARY_FORCE_ALLEGIANCE | ALTERNATE_4 | Alternative military force number four. | 7 |  |  |  | No
MILITARY_FORCE_ALLEGIANCE | ALTERNATE_5 | Alternative military force number five. | 8 |  |  |  | No
MILITARY_FORCE_ALLEGIANCE | ALTERNATE_6 | Alternative military force number six. | 9 |  |  |  | No
MILITARY_FORCE_ALLEGIANCE | ALTERNATE_7 | Alternative military force number seven. | 10 |  |  |  | No
MILITARY_FORCE_ALLEGIANCE | ALTERNATE_8 | Alternative military force number eight. | 11 |  |  |  | No
MILITARY_FORCE_ALLEGIANCE | ALTERNATE_9 | Alternative military force number nine. | 12 |  |  |  | No
MILITARY_USE | AMMUNITION_STORAGE | A <ECL>FACILITY</ECL>, <ECL>BUILDING</ECL>, or <ECL>TRACT</ECL> especially prepared for storage of explosive ammunition and toxic <ECL>MATERIAL</ECL>. For reporting purposes, it does not include the surrounding <ECL>TRACT</ECL> restricted for storage because of safety distance factors. It includes barricades and improvised coverings. | 1 | IR | [<REF>J1-02</REF>, "ammunition and toxic material open space"] |  | No
MILITARY_USE | AMMUNITION_SUPPLY | A <ECL>TRACT</ECL> on which ammunition and/or related supplies, obtained from supporting supply points by a division or other unit, are broken down for distribution to subordinate units; ammunition supply point. | 2 | IR | [<REF>J1-02</REF>, "ammunition supply point"] |  | No
MILITARY_USE | BULK_STORAGE | A <ECL>FACILITY</ECL> for the storage of supplies and <ECL>EQUIPMENT</ECL> in large quantities, usually in original containers. | 3 | IR | [<REF>J1-02</REF>, "bulk storage"] |  | No
MILITARY_USE | INSTALLATION | <ECL>MILITARY_INSTALLATION</ECL>. | 4 |  |  |  | No
MILITARY_USE | MAINTENANCE | A general locality in which are grouped a number of maintenance activities, <ECL>FACILITY</ECL>s, or <ECL>EQUIPMENT</ECL> for the purpose of retaining or restoring materiel to a serviceable condition. | 5 | IR | [<REF>J1-02</REF>, "depot maintenance"] |  | No
MILITARY_USE | POL | A <ECL>FACILITY</ECL> for the storage of <ECL>PETROLEUM</ECL>, oil, and/or lubricants; <ABRV>POL</ABRV>. | 6 | IR | [<REF>J1-02</REF>, "petroleum, oil, and lubricants"] |  | No
MILITARY_USE | POL_OR_BULK_STORAGE | <EEL>POL</EEL> and/or <EEL>BULK_STORAGE</EEL>. | 7 |  |  |  | No
MINE_ACOUSTIC_ACTUATION | AUDIO_FREQUENCY | Responds to any signals within the range of audio <EAL>FREQUENCY</EAL>s. | 1 | IR | [<REF>FACC</REF>, Annex B, MIA:2] |  | No
MINE_ACOUSTIC_ACTUATION | HIGH_FREQUENCY | Responds to any signals within the range of high <EAL>FREQUENCY</EAL>s. | 2 | IR | [<REF>FACC</REF>, Annex B, MIA:3] |  | No
MINE_ACOUSTIC_ACTUATION | LOW_FREQUENCY | Responds to any signals within the range of low <EAL>FREQUENCY</EAL>s. | 3 | IR | [<REF>FACC</REF>, Annex B, MIA:1] |  | No
MINE_ACOUSTIC_ACTUATION | MULTIPLE_FREQUENCY | Responds to signals within multiple ranges of <EAL>FREQUENCY</EAL>s. | 4 | IR | [<REF>FACC</REF>, Annex B, MIA:4] |  | No
MINE_ACTUATION | CONTROLLED | Controlled. | 1 | IR | [<REF>FACC</REF>, Annex B, MNA:1] |  | No
MINE_ACTUATION | INDEPENDENT | Independent. | 2 | IR | [<REF>FACC</REF>, Annex B, MNA:2] |  | No
MINE_ALLEGIANCE | FRIEND | A military force positively identified as friendly. | 1 | IR | [<REF>FACC</REF>, Annex B, MID:2] |  | No
MINE_ALLEGIANCE | HOSTILE | A military force positively identified as hostile. | 2 | IR | [<REF>FACC</REF>, Annex B, MID:3] |  | No
MINE_ALLEGIANCE | NEUTRAL | A military force that is not hostile or in any way supportive of only one belligerent force. | 3 | IR | [<REF>FACC</REF>, Annex B, MID:4] |  | No
MINE_ALLEGIANCE | ALTERNATE_1 | Alternative military force number one. | 4 |  |  |  | No
MINE_ALLEGIANCE | ALTERNATE_2 | Alternative military force number two. | 5 |  |  |  | No
MINE_ALLEGIANCE | ALTERNATE_3 | Alternative military force number three. | 6 |  |  |  | No
MINE_ALLEGIANCE | ALTERNATE_4 | Alternative military force number four. | 7 |  |  |  | No
MINE_ALLEGIANCE | ALTERNATE_5 | Alternative military force number five. | 8 |  |  |  | No
MINE_ALLEGIANCE | ALTERNATE_6 | Alternative military force number six. | 9 |  |  |  | No
MINE_ALLEGIANCE | ALTERNATE_7 | Alternative military force number seven. | 10 |  |  |  | No
MINE_ALLEGIANCE | ALTERNATE_8 | Alternative military force number eight. | 11 |  |  |  | No
MINE_ALLEGIANCE | ALTERNATE_9 | Alternative military force number nine. | 12 |  |  |  | No
MINE_ANTI_HUNTING_TYPE | ACOUSTIC_IMPEDANCE | Avoids detection using acoustic impedance. | 1 | IR | [<REF>FACC</REF>, Annex B, MSH:4] |  | No
MINE_ANTI_HUNTING_TYPE | ACOUSTIC_TRANSPARENCY | Avoids detection by appearing acoustically transparent. | 2 | IR | [<REF>FACC</REF>, Annex B, MSH:5] |  | No
MINE_ANTI_HUNTING_TYPE | ANECHOIC_COATING | Avoids detection by reason of its anechoic coating. | 3 | IR | [<REF>FACC</REF>, Annex B, MSH:1] |  | No
MINE_ANTI_HUNTING_TYPE | AUTOMATIC_MINE_BURIAL | Avoids detection through automatic case burial. | 4 | IR | [<REF>FACC</REF>, Annex B, MSH:2] |  | No
MINE_ANTI_HUNTING_TYPE | IRREGULAR_SHAPING | Avoids detection by possessing an irregularly-shaped case. | 5 | IR | [<REF>FACC</REF>, Annex B, MSH:3] |  | No
MINE_ANTI_HUNTING_TYPE | NON_METALLIC_CASE | Avoids detection by possessing a non-metallic case. | 6 | IR | [<REF>FACC</REF>, Annex B, MSH:6] |  | No
MINE_ANTI_HUNTING_TYPE | SONAR_DECOYS | Avoids detection by possessing sonar decoys. | 7 | IR | [<REF>FACC</REF>, Annex B, MSH:7] |  | No
MINE_ANTI_RECOVERY_TYPE | MOORING_LEVEL_SWITCH | Prevents recovery through a mooring-level switch. | 1 | IR | [<REF>FACC</REF>, Annex B, MSR:2] |  | No
MINE_ANTI_RECOVERY_TYPE | STRIPPING_EQUIPMENT | Prevents recovery using stripping equipment. | 2 | IR | [<REF>FACC</REF>, Annex B, MSR:3] |  | No
MINE_ANTI_RECOVERY_TYPE | SWITCH | Switch. | 3 | IR | [<REF>FACC</REF>, Annex B, MSR:1] |  | No
MINE_ANTI_SWEEP_WIRE_TYPE | CHAIN_MOORING | Resists being swept, by possessing a chain mooring. | 1 | IR | [<REF>FACC</REF>, Annex B, MSW:1] |  | No
MINE_ANTI_SWEEP_WIRE_TYPE | CUTTER | Resists being swept, by possessing a cutter. | 2 | IR | [<REF>FACC</REF>, Annex B, MSW:4] |  | No
MINE_ANTI_SWEEP_WIRE_TYPE | GRAPNEL | Grapples the sweep wire when the mooring is cut; grapnel. | 3 | IR | [<REF>FACC</REF>, Annex B, MSW:3] | [<REF>J1-02</REF>] | No
MINE_ANTI_SWEEP_WIRE_TYPE | SENSITIVE_TUBING | Resists being swept by having sensitive-tubing. | 4 | IR | [<REF>FACC</REF>, Annex B, MSW:5] |  | No
MINE_ANTI_SWEEP_WIRE_TYPE | SPROCKET | Allows a sweep wire to pass through the mooring without parting the <ECL>EXPLOSIVE_NAVAL_MINE</ECL> from its sinker; sprocket. | 5 | IR | [<REF>FACC</REF>, Annex B, MSW:2] | [<REF>J1-02</REF>] | No
MINE_CABLELESS_ACTUATION | ALTERNATING_CURRENT | Alternating current communications link. | 1 | IR | [<REF>FACC</REF>, Annex B, MNL:3] |  | No
MINE_CABLELESS_ACTUATION | EXPLICIT | Explicit communications link. | 2 | IR | [<REF>FACC</REF>, Annex B, MNL:2] |  | No
MINE_CABLELESS_ACTUATION | FREQUENCY | Frequency communications link. | 3 | IR | [<REF>FACC</REF>, Annex B, MNL:1] |  | No
MINE_CAPABILITY_TYPE | ACTIVE | Active. | 1 | IR | [<REF>FACC</REF>, Annex B, MPO:8] |  | No
MINE_CAPABILITY_TYPE | BOUQUET | A number of buoyant <ECL>EXPLOSIVE_NAVAL_MINE</ECL> cases are attached to the same sinker, so that when the mooring of one <ECL>EXPLOSIVE_NAVAL_MINE</ECL> case is cut, another <ECL>EXPLOSIVE_NAVAL_MINE</ECL> rises from the sinker to its set depth; a bouquet. | 2 | IR | [<REF>FACC</REF>, Annex B, MPO:7] | [<REF>J1-02</REF>] | No
MINE_CAPABILITY_TYPE | CREEPING | A buoyant <ECL>EXPLOSIVE_NAVAL_MINE</ECL> held below the <ECL>WATERBODY_SURFACE</ECL> by a weight, usually in the form of a <ECL>CHAIN</ECL>, which is free to creep along the <ECL>WATERBODY_FLOOR</ECL> under the influence of <ECL>WATER_CURRENT</ECL>s; creeping. | 3 | IR | [<REF>FACC</REF>, Annex B, MPO:3] | [<REF>J1-02</REF>] | No
MINE_CAPABILITY_TYPE | DRIFTING | A buoyant or neutrally buoyant <ECL>EXPLOSIVE_NAVAL_MINE</ECL>, free to drift under the influence of <ECL>WATER_WAVE</ECL>s, <ECL>WIND</ECL>, <ECL>WATER_CURRENT</ECL>s or the <ECL>TIDE</ECL>. | 4 | IR | [<REF>FACC</REF>, Annex B, MPO:1] | [<REF>J1-02</REF>] | No
MINE_CAPABILITY_TYPE | HOMING | Fitted with propulsion <ECL>EQUIPMENT</ECL> that homes onto a target; homing. | 5 | IR | [<REF>FACC</REF>, Annex B, MPO:5] | [<REF>J1-02</REF>] | No
MINE_CAPABILITY_TYPE | MOBILE | Designed to be propelled to its proposed laying position by propulsion <ECL>EQUIPMENT</ECL>, like a torpedo, sinking at the end of its run and then operating like an <ECL>EXPLOSIVE_NAVAL_MINE</ECL>; mobile. | 6 | IR | [<REF>FACC</REF>, Annex B, MPO:4] | [<REF>J1-02</REF>] | No
MINE_CAPABILITY_TYPE | OSCILLATING | Hydrostatically controlled, which maintains a pre-set depth below the <ECL>WATERBODY_SURFACE</ECL> independently of the rise and fall of the <ECL>TIDE</ECL>; oscillating. | 7 | IR | [<REF>FACC</REF>, Annex B, MPO:2] | [<REF>J1-02</REF>] | No
MINE_CAPABILITY_TYPE | RISING | Having positive buoyancy and released from a sinker by the influence of a <ECL>VESSEL</ECL> or by a timing <ECL>DEVICE</ECL>; fires by contact, hydrostatic pressure or other means; rising. | 8 | IR | [<REF>FACC</REF>, Annex B, MPO:6] | [<REF>J1-02</REF>] | No
MINE_CONTACT_ACTUATION | CONTACT | Detonated by physical contact. | 1 | IR | [<REF>FACC</REF>, Annex B, MIC:1] |  | No
MINE_CONTACT_ACTUATION | ROD | <EEL>CONTACT</EEL> mine fitted with rods which, when touched by a steel <ECL>VESSEL</ECL>, sets up galvanic action to fire the mine; rod. | 2 | IR | [<REF>FACC</REF>, Annex B, MIC:3] |  | No
MINE_CONTACT_ACTUATION | SNAGLINE | <EEL>CONTACT</EEL> mine with a buoyant line attached to one of the horns or switches which may be caught up and pulled by the hull or propellers of a <ECL>VESSEL</ECL>; snagline. | 3 | IR | [<REF>FACC</REF>, Annex B, MIC:2] | [<REF>J1-02</REF>] | No
MINE_CONTROL_METHOD | CABLE | Cable. | 1 | IR | [<REF>FACC</REF>, Annex B, MNC:1] |  | No
MINE_CONTROL_METHOD | CABLELESS | Cableless. | 2 | IR | [<REF>FACC</REF>, Annex B, MNC:2] |  | No
MINE_COUNTERMEASURE_VESSEL_TYPE | HUNT_CLASS_PATROL_CRAFT | Hunt class <ECL>PATROL_CRAFT</ECL> and minesweeper and/or minehunter. | 1 | IR | [<REF>WNT</REF>, Europe, United Kingdom, Patrol craft] |  | No
MINE_COUNTERMEASURE_VESSEL_TYPE | SANDOWN_CLASS_MINEHUNTER | Sandown class minehunter. | 2 | IR | [<REF>WNT</REF>, Europe, United Kingdom, Mine counermeasures vessels] |  | No
MINE_INDEPENDENT_ACTUATION | CONTACT | Contact. | 1 | IR | [<REF>FACC</REF>, Annex B, MNI:1] |  | No
MINE_INDEPENDENT_ACTUATION | INFLUENCE | Influence. | 2 | IR | [<REF>FACC</REF>, Annex B, MNI:2] |  | No
MINE_INFLUENCE_ACTUATION | ACOUSTIC | Sensors measure acoustic disturbances (for example: propeller noise, machinery noise, and/or or hull vibrations). | 1 | IR | [<REF>FACC</REF>, Annex B, MII:4] | [<REF>FNWS</REF>] | No
MINE_INFLUENCE_ACTUATION | COMBINED | Combinations of <EEL>MAGNETIC</EEL>, <EEL>PRESSURE</EEL>, and <EEL>ACOUSTIC</EEL> methods are used to compensate for the disadvantages of one method with the advantages of another; combined. | 2 | IR | [<REF>FACC</REF>, Annex B, MII:2] | [<REF>FNWS</REF>] | No
MINE_INFLUENCE_ACTUATION | MAGNETIC | Sensors measure changes in the <ECL>MAGNETIC_FIELD</ECL> of the <ECL>PLANET</ECL> or the presence of a source of magnetic flux. | 3 | IR | [<REF>FACC</REF>, Annex B, MII:3] | [<REF>FNWS</REF>] | No
MINE_INFLUENCE_ACTUATION | PRESSURE | Pressure-measuring mechanisms that detect variations in ocean pressure caused by the "pressure signature" of a moving <ECL>VESSEL</ECL>; pressure or "hydrostatic actuation". | 4 | IR | [<REF>FACC</REF>, Annex B, MII:1] | [<REF>FNWS</REF>] | No
MINE_INFORMATION_TYPE | DEVICE | Additional <ECL>DEVICE</ECL>. | 1 | IR | [<REF>FACC</REF>, Annex B, MSI:3] |  | No
MINE_INFORMATION_TYPE | SUBTYPE | Subtype. | 2 | IR | [<REF>FACC</REF>, Annex B, MSI:2] |  | No
MINE_INFORMATION_TYPE | USE | Additional use. | 3 | IR | [<REF>FACC</REF>, Annex B, MSI:1] |  | No
MINE_MAGNETIC_SENSITIVITY | COARSE | Coarse. | 1 | IR | [<REF>FACC</REF>, Annex B, MIM:3] |  | No
MINE_MAGNETIC_SENSITIVITY | MIDSENSITIVE | Mid-sensitive. | 2 | IR | [<REF>FACC</REF>, Annex B, MIM:2] |  | No
MINE_MAGNETIC_SENSITIVITY | SENSITIVE | Sensitive. | 3 | IR | [<REF>FACC</REF>, Annex B, MIM:1] |  | No
MINE_MOORED_POSITION_TYPE | DEEP_MOORED | Deep moored. | 1 | IR | [<REF>FACC</REF>, Annex B, MPM:1] |  | No
MINE_MOORED_POSITION_TYPE | SHORT_TETHERED | Short tethered. | 2 | IR | [<REF>FACC</REF>, Annex B, MPM:2] |  | No
MINE_OPERATIONAL_USE | ANTISURFACE_EFFECT_VEHICLE | Anti-surface effect <ECL>VEHICLE</ECL>. | 1 | IR | [<REF>FACC</REF>, Annex B, MSU:6] |  | No
MINE_OPERATIONAL_USE | CONTINENTAL_SHELF | Continental shelf. | 2 | IR | [<REF>FACC</REF>, Annex B, MSU:4] |  | No
MINE_OPERATIONAL_USE | DEEP_WATER | Deep water. | 3 | IR | [<REF>FACC</REF>, Annex B, MSU:2] |  | No
MINE_OPERATIONAL_USE | GENERAL_PURPOSE_GROUND | General purpose ground. | 4 | IR | [<REF>FACC</REF>, Annex B, MSU:1] |  | No
MINE_OPERATIONAL_USE | MARINE_ANTIINVASION | Marine, anti-invasion. | 5 | IR | [<REF>FACC</REF>, Annex B, MSU:5] |  | No
MINE_OPERATIONAL_USE | MEDIUM_DEPTH_ANTISUBMARINE | Medium depth anti-submarine. | 6 | IR | [<REF>FACC</REF>, Annex B, MSU:3] |  | No
MINE_OTHER_ACTUATION_TYPE | COSMIC_RAY | Cosmic ray. | 1 | IR | [<REF>FACC</REF>, Annex B, MIO:4] |  | No
MINE_OTHER_ACTUATION_TYPE | ELECTRIC_FIELD | Electric field. | 2 | IR | [<REF>FACC</REF>, Annex B, MIO:1] |  | No
MINE_OTHER_ACTUATION_TYPE | INFRARED | Infrared. | 3 | IR | [<REF>FACC</REF>, Annex B, MIO:5] |  | No
MINE_OTHER_ACTUATION_TYPE | LASER_SENSOR | Laser sensor. | 4 | IR | [<REF>FACC</REF>, Annex B, MIO:2] |  | No
MINE_OTHER_ACTUATION_TYPE | REDISTRIBUTION | Redistribution. | 5 | IR | [<REF>FACC</REF>, Annex B, MIO:6] |  | No
MINE_OTHER_ACTUATION_TYPE | SEISMIC | Triggered by sensed vibrations. | 6 | IR | [<REF>FACC</REF>, Annex B, MIO:3] |  | No
MINE_OTHER_ACTUATION_TYPE | VELOCITY_FIELD | Velocity field. | 7 | IR | [<REF>FACC</REF>, Annex B, MIO:7] |  | No
MINE_OTHER_INFORMATION_TYPE | IDENTITY | Mine identity. | 1 | IR | [<REF>FACC</REF>, Annex B, MAT:1] |  | No
MINE_OTHER_INFORMATION_TYPE | LOCATION | <ECL>LOCATION</ECL>. | 2 |  |  |  | No
MINE_OTHER_INFORMATION_TYPE | SPECIAL_INFORMATION | Special information. | 3 | IR | [<REF>FACC</REF>, Annex B, MAT:4] |  | No
MINE_OTHER_INFORMATION_TYPE | STATUS | Status. | 4 | IR | [<REF>FACC</REF>, Annex B, MAT:2] |  | No
MINE_OTHER_INFORMATION_TYPE | TYPE | Type. | 5 |  |  |  | No
MINE_POSITION_TYPE | GROUND | On-ground. | 1 | IR | [<REF>FACC</REF>, Annex B, MPC:1] |  | No
MINE_POSITION_TYPE | MOORED | Moored. | 2 | IR | [<REF>FACC</REF>, Annex B, MPC:2] |  | No
MINE_SPECIAL_CAPABILITY_TYPE | ANTICOUNTERMINING | A device fitted in an influence mine designed to prevent its actuation by shock. | 1 | IR | [<REF>J1-02</REF>] |  | No
MINE_SPECIAL_CAPABILITY_TYPE | ANTIHUNTING | Mine special devices anti-hunting. | 2 | IR | [<REF>FACC</REF>, Annex B, MSD:1] |  | No
MINE_SPECIAL_CAPABILITY_TYPE | ANTILIFT | Arranged to detonate the <ECL>EXPLOSIVE_MINE</ECL> to which it is attached, or to detonate another <ECL>EXPLOSIVE_MINE</ECL> nearby, if the <ECL>EXPLOSIVE_MINE</ECL> is disturbed; antilift. | 3 | IR | [<REF>J1-02</REF>] |  | No
MINE_SPECIAL_CAPABILITY_TYPE | ANTIRECOVERY | Any <ECL>DEVICE</ECL> in a <ECL>EXPLOSIVE_NAVAL_MINE</ECL> designed to prevent an enemy discovering details of the working of the mine mechanism; antirecovery. | 4 | IR | [<REF>FACC</REF>, Annex B, MSD:10] | [<REF>J1-02</REF>] | No
MINE_SPECIAL_CAPABILITY_TYPE | ANTISWEEP_WIRE | Any <ECL>DEVICE</ECL> incorporated in the mooring of a <ECL>EXPLOSIVE_NAVAL_MINE</ECL> or obstructor, or in the mine circuits to make the sweeping of the <ECL>EXPLOSIVE_NAVAL_MINE</ECL> more difficult; anti-sweep wire. | 5 | IR | [<REF>FACC</REF>, Annex B, MSD:9] | [<REF>J1-02</REF>] | No
MINE_SPECIAL_CAPABILITY_TYPE | ANTIWATCHING | A <ECL>DEVICE</ECL> fitted in a moored <ECL>EXPLOSIVE_NAVAL_MINE</ECL> which causes it to sink should it "watch", so as to prevent the position of the mine or minefield being disclosed; antiwatching. | 6 | IR | [<REF>FACC</REF>, Annex B, MSD:8] | [<REF>J1-02</REF>] | No
MINE_SPECIAL_CAPABILITY_TYPE | ARMING_DELAY | A <ECL>DEVICE</ECL> fitted in an <ECL>EXPLOSIVE_MINE</ECL> to prevent it being actuated for a preset time after laying; arming delay. | 7 | IR | [<REF>FACC</REF>, Annex B, MSD:1] | [<REF>J1-02</REF>] | No
MINE_SPECIAL_CAPABILITY_TYPE | DELAYED_RISING | A sinker <ECL>DEVICE</ECL> that holds a moored <ECL>EXPLOSIVE_NAVAL_MINE</ECL> on the <ECL>WATERBODY_FLOOR</ECL> for a pre-determined time after laying; a delayed rising, or delay release sinker. | 8 | IR | [<REF>FACC</REF>, Annex B, MSD:4] | [<REF>J1-02</REF>] | No
MINE_SPECIAL_CAPABILITY_TYPE | FLOODER | A <ECL>DEVICE</ECL> fitted to a buoyant <ECL>EXPLOSIVE_NAVAL_MINE</ECL> which, on operation after a preset time, floods the <ECL>EXPLOSIVE_NAVAL_MINE</ECL> case and causes it to sink to the <ECL>WATERBODY_FLOOR</ECL>; flooder. | 9 | IR | [<REF>FACC</REF>, Annex B, MSD:7] | [<REF>J1-02</REF>] | No
MINE_SPECIAL_CAPABILITY_TYPE | INFLUENCE_RELEASE_SINKER | A sinker that holds a moored or rising <ECL>EXPLOSIVE_NAVAL_MINE</ECL> at the <ECL>WATERBODY_FLOOR</ECL> and releases it when actuated by a suitable influence from a <ECL>VESSEL</ECL>; influence release sinker. | 10 | IR | [<REF>J1-02</REF>] |  | No
MINE_SPECIAL_CAPABILITY_TYPE | INTERMITTENT_ARMING | A <ECL>DEVICE</ECL> included in a <ECL>EXPLOSIVE_NAVAL_MINE</ECL> so that it will be armed only at set times; intermittent arming. | 11 | IR | [<REF>FACC</REF>, Annex B, MSD:3] | [<REF>J1-02</REF>] | No
MINE_SPECIAL_CAPABILITY_TYPE | OBSTRUCTOR | A <ECL>DEVICE</ECL> laid with the sole object of obstructing or damaging mechanical minesweeping <ECL>VESSEL</ECL>s or <ECL>EQUIPMENT</ECL>. | 12 | IR | [<REF>FACC</REF>, Annex B, MSD:5] | [<REF>J1-02</REF>] | No
MINE_SPECIAL_CAPABILITY_TYPE | STERILIZER | A <ECL>DEVICE</ECL> in an <ECL>EXPLOSIVE_MINE</ECL> that renders the <ECL>EXPLOSIVE_MINE</ECL> permanently inoperative on expiration of a pre-determined time after laying; sterilizer. | 13 | IR | [<REF>FACC</REF>, Annex B, MSD:6] | [<REF>J1-02</REF>] | No
MINE_SPECIAL_CAPABILITY_TYPE | VESSEL_COUNT | A <ECL>DEVICE</ECL> in a <ECL>EXPLOSIVE_NAVAL_MINE</ECL> that prevents the <ECL>EXPLOSIVE_NAVAL_MINE</ECL> from detonating until a preset number of actuations has taken place; vessel count. | 14 | IR | [<REF>FACC</REF>, Annex B, MSD:2] |  | No
MINE_STATUS | AFLOAT | Afloat. | 1 | IR | [<REF>FACC</REF>, Annex B, MSC:1] |  | No
MINE_STATUS | COUNTERMINED | Countermined. | 2 | IR | [<REF>FACC</REF>, Annex B, MSC:6] |  | No
MINE_STATUS | DISPOSED | Disposed of. | 3 | IR | [<REF>FACC</REF>, Annex B, MSC:3] |  | No
MINE_STATUS | EXPLODED | Exploded. | 4 | IR | [<REF>FACC</REF>, Annex B, MSC:5] |  | No
MINE_STATUS | FOULED | <ECL>ANCHOR</ECL> is fouled. EXAMPLES It has picked up a <ECL>ROCK</ECL>, it is wrapped in its own <ECL>CHAIN</ECL>. | 5 | IR | [<REF>FACC</REF>, Annex B, MSC:4] |  | No
MINE_STATUS | NEUTRALIZED | Neutralized. | 6 | IR | [<REF>FACC</REF>, Annex B, MSC:7] |  | No
MINE_STATUS | RECOVERED | Recovered. | 7 | IR | [<REF>FACC</REF>, Annex B, MSC:9] |  | No
MINE_STATUS | REMOVED | Removed. | 8 | IR | [<REF>FACC</REF>, Annex B, MSC:10] |  | No
MINE_STATUS | RENDERED_SAFE | Rendered safe. | 9 | IR | [<REF>FACC</REF>, Annex B, MSC:8] |  | No
MINE_STATUS | SUNK | Sunk. | 10 | IR | [<REF>FACC</REF>, Annex B, MSC:2] |  | No
MINE_TACTICAL_USE | ANTIHOVERCRAFT | Anti-hovercraft. | 1 | IR | [<REF>FACC</REF>, Annex B, MMT:3] |  | No
MINE_TACTICAL_USE | ANTIHUNTER | Anti-hunter. | 2 | IR | [<REF>FACC</REF>, Annex B, MMT:2] |  | No
MINE_TACTICAL_USE | ANTISWEEPER | Anti-sweeper. | 3 | IR | [<REF>FACC</REF>, Annex B, MMT:1] |  | No
MINE_TACTICAL_USE | DISPOSAL_CHARGE | Disposal charge. | 4 | IR | [<REF>FACC</REF>, Annex B, MMT:9] |  | No
MINE_TACTICAL_USE | DRILL | Drill. | 5 | IR | [<REF>FACC</REF>, Annex B, MMT:4] |  | No
MINE_TACTICAL_USE | EXERCISE | Exercise. | 6 | IR | [<REF>FACC</REF>, Annex B, MMT:7] |  | No
MINE_TACTICAL_USE | EXERCISE_FILLED | Exercise filled. | 7 | IR | [<REF>FACC</REF>, Annex B, MMT:6] |  | No
MINE_TACTICAL_USE | EXPLOSIVE_FILLED | Explosive filled. | 8 | IR | [<REF>FACC</REF>, Annex B, MMT:5] |  | No
MINE_TACTICAL_USE | PRACTICE | Practice. | 9 | IR | [<REF>FACC</REF>, Annex B, MMT:8] |  | No
MINEFIELD_DELIVERY_METHOD | AERIAL_AND_ARTILLERY_DELIVERED | Remotely delivered by <ECL>AIRCRAFT</ECL> or <ECL>FIELD_ARTILLERY</ECL> in which the <ECL>EXPLOSIVE_MINE</ECL>s are scattered randomly. | 1 |  |  |  | No
MINEFIELD_DELIVERY_METHOD | CUSTOMIZED | Customized <ECL>MINEFIELD</ECL> not following a commonly used pattern or method. | 2 |  |  |  | No
MINEFIELD_DELIVERY_METHOD | HAND_EMPLACED | Emplaced using a hand held delivery system for <ECL>EXPLOSIVE_MINE</ECL>s; hand emplaced. | 3 |  |  |  | No
MINEFIELD_DELIVERY_METHOD | MECHANICAL | Laid mechanically by <ECL>GROUND_VEHICLE</ECL>s or vehicle-mounted scattering <ECL>SYSTEM</ECL>s; the <ECL>EXPLOSIVE_MINE</ECL>s are laid in <ECL>LINE</ECL>s parallel to the forward edge of the <ECL>GROUND_VEHICLE</ECL>. | 4 |  |  |  | No
MINEFIELD_TYPE | DELIBERATE_PROTECTIVE_CONVENTIONAL | Conventional <ECL>EXPLOSIVE_MINE</ECL>s emplaced in deliberate, standard patterns, usually by combat engineers, and intended to protect fixed installations (for example: <ECL>STORAGE_DEPOT</ECL>s, <ECL>AERODROME</ECL>s, and/or <ECL>MISSILE_SITE</ECL>s) for long periods. | 1 | IR | [<REF>F5-102</REF>] |  | No
MINEFIELD_TYPE | HASTY_PROTECTIVE_CONVENTIONAL | Conventional <ECL>EXPLOSIVE_MINE</ECL>s hastily laid in a random pattern using manual methods, usually for the purpose of protecting the defensive perimeter of a military force. | 2 | IR | [<REF>F5-102</REF>] |  | No
MINEFIELD_TYPE | HASTY_PROTECTIVE_SCATTERED | Antitank and antipersonnel <ECL>EXPLOSIVE_MINE</ECL>s hastily laid, using a Modular Pack Mine System (MOPMS) which is placed and aimed in the desired <ECL>DIRECTION</ECL>, usually for the purpose of protecting a military unit's defensive perimeter. | 3 | IR | [<REF>F5-102</REF>] |  | No
MINEFIELD_TYPE | INTERDICTION | <ECL>EXPLOSIVE_MINE</ECL>s placed on the enemy or in his rear areas to kill, disorganize, disrupt lines of communication and command and control facilities; interdiction minefield. | 4 | IR | [<REF>F5-102</REF>] |  | No
MINEFIELD_TYPE | PHONY | Made to look like a live <ECL>MINEFIELD</ECL> by either burying metallic <ECL>OBJECT</ECL>s or making the <ECL>LAND</ECL> look as though <ECL>OBJECT</ECL>s are buried; a phony minefield. Used to degrade enemy mobility when lack of time, <ECL>PERSONNEL</ECL> or <ECL>MATERIAL</ECL> prevents employment of actual <ECL>EXPLOSIVE_MINE</ECL>s. | 5 | IR | [<REF>F5-102</REF>] |  | No
MINEFIELD_TYPE | POINT | Used to disorganize enemy forces by being irregular in size and shape and by potentially including all types of antitank and antipersonnel <ECL>EXPLOSIVE_MINE</ECL>s and anti-handling <ECL>DEVICE</ECL>s; a point minefield. | 6 | IR | [<REF>F5-102</REF>] |  | No
MINEFIELD_TYPE | TACTICAL | Used as part of an obstacle plan that serves to reduce enemy mobility, disrupt enemy attacks, and protect friendly force flanks; a tactical minefield. | 7 | IR | [<REF>F5-102</REF>] |  | No
MISSILE_SITE_TYPE | ANTIBALLISTIC | Antiballistic <ECL>MISSILE</ECL>. | 1 | IR | [<REF>FACC</REF>, Annex B, MST:1] |  | No
MISSILE_SITE_TYPE | INTERCONTINENTAL_BALLISTIC | Intercontinental ballistic <ECL>MISSILE</ECL>; a ballistic <ECL>MISSILE</ECL> with a range capability in excess of 5&nbsp;500 kilometres. | 2 | IR | [<REF>FACC</REF>, Annex B, MST:2] |  | No
MISSILE_SITE_TYPE | INTERMEDIATE_RANGE_BALLISTIC | Intermediate-range ballistic <ECL>MISSILE</ECL>. | 3 | IR | [<REF>FACC</REF>, Annex B, MST:3] |  | No
MISSILE_SITE_TYPE | MEDIUM_RANGE_BALLISTIC | Medium-range ballistic <ECL>MISSILE</ECL>. | 4 | IR | [<REF>FACC</REF>, Annex B, MST:13] |  | No
MISSILE_SITE_TYPE | SA1 | Soviet SA1 anti-aircraft surface-to-air guided <ECL>MISSILE</ECL>, <ABRV>NATO</ABRV> codename "Guild", range approximately 50 kilometres. | 5 | IR | [<REF>FACC</REF>, Annex B, MST:4] | [<REF>JWS</REF>] | No
MISSILE_SITE_TYPE | SA2 | Soviet SA2 medium-range, anti-aircraft surface-to-air guided <ECL>MISSILE</ECL>, <ABRV>NATO</ABRV> codename "Guideline", range approximately 40 to 50 kilometres. | 6 | IR | [<REF>FACC</REF>, Annex B, MST:5] | [<REF>JWS</REF>] | No
MISSILE_SITE_TYPE | SA3 | Soviet SA3 short-range, surface-to-air guided <ECL>MISSILE</ECL> for defence against low-flying aircraft, <ABRV>NATO</ABRV> codename "Goa", range approximately 25 kilometres. | 7 | IR | [<REF>FACC</REF>, Annex B, MST:6] | [<REF>JWS</REF>] | No
MISSILE_SITE_TYPE | SA4 | Soviet SA4 anti-aircraft surface-to-air guided <ECL>MISSILE</ECL>, launched from tracked <ECL>GROUND_VEHICLE</ECL>s, <ABRV>NATO</ABRV> codename "Ganef", range approximately 70 kilometres. | 8 | IR | [<REF>FACC</REF>, Annex B, MST:7] | [<REF>JWS</REF>] | No
MISSILE_SITE_TYPE | SA5 | Soviet SA5 long-range air defence <ECL>MISSILE</ECL>, <ABRV>NATO</ABRV> codename "Gammon", range approximately 300 kilometres. | 9 | IR | [<REF>FACC</REF>, Annex B, MST:8] | [<REF>JWS</REF>] | No
MISSILE_SITE_TYPE | SA6 | Soviet SA6 anti-aircraft surface-to-air guided <ECL>MISSILE</ECL>, <ABRV>NATO</ABRV> codename "Gainful", range approximately 30 kilometres. | 10 | IR | [<REF>FACC</REF>, Annex B, MST:9] | [<REF>JWS</REF>] | No
MISSILE_SITE_TYPE | SA7 | Soviet SA7 anti-aircraft man-portable guided <ECL>MISSILE</ECL>, <ABRV>NATO</ABRV> codename "Grail", range approximately 6 kilometres. | 11 | IR | [<REF>FACC</REF>, Annex B, MST:10] | [<REF>JWS</REF>] | No
MISSILE_SITE_TYPE | SA8 | Soviet SA8 short-range, surface-to-air guided <ECL>MISSILE</ECL> for defence against low-flying aircraft, <ABRV>NATO</ABRV> codename "Gecko", range approximately 8 kilometres. | 12 | IR | [<REF>FACC</REF>, Annex B, MST:11] | [<REF>JWS</REF>] | No
MISSILE_SITE_TYPE | SA9 | Soviet SA9 short-range, anti-aircraft vehicle-mounted guided <ECL>MISSILE</ECL>, <ABRV>NATO</ABRV> codename "Gaskin", range approximately 8 kilometres. | 13 | IR | [<REF>FACC</REF>, Annex B, MST:12] | [<REF>JWS</REF>] | No
MISSILE_SITE_TYPE | SURFACE_TO_AIR | Surface-to-air <ECL>MISSILE</ECL>. | 14 | IR | [<REF>FACC</REF>, Annex B, MST:15] |  | No
MISSILE_SITE_TYPE | SURFACE_TO_SURFACE | Surface-to-surface <ECL>MISSILE</ECL>. | 15 | IR | [<REF>FACC</REF>, Annex B, MST:14] |  | No
MISSING_INFORMATION_TYPE | TERRAIN_RELIEF | The relief of the <ECL>TERRAIN</ECL>. | 1 | IR | [<REF>FACC</REF>, Annex B, VCT:1] |  | No
MONTH | JANUARY | January. | 1 |  |  | [<REF>SOED</REF>, "January"] | No
MONTH | FEBRUARY | February. | 2 |  |  | [<REF>SOED</REF>, "February"] | No
MONTH | MARCH | March. | 3 |  |  | [<REF>SOED</REF>, "March"] | No
MONTH | APRIL | April. | 4 |  |  | [<REF>SOED</REF>, "April"] | No
MONTH | MAY | May. | 5 |  |  | [<REF>SOED</REF>, "May"] | No
MONTH | JUNE | June. | 6 |  |  | [<REF>SOED</REF>, "June"] | No
MONTH | JULY | July. | 7 |  |  | [<REF>SOED</REF>, "July"] | No
MONTH | AUGUST | August. | 8 |  |  | [<REF>SOED</REF>, "August"] | No
MONTH | SEPTEMBER | September. | 9 |  |  | [<REF>SOED</REF>, "September"] | No
MONTH | OCTOBER | October. | 10 |  |  | [<REF>SOED</REF>, "October"] | No
MONTH | NOVEMBER | November. | 11 |  |  | [<REF>SOED</REF>, "November"] | No
MONTH | DECEMBER | December. | 12 |  |  | [<REF>SOED</REF>, "December"] | No
MOON_PHASE | NEW_MOON | The illuminated side of the <ECL>MOON</ECL> is facing away from the <ECL>EARTH</ECL>, therefore the <ECL>MOON</ECL> is not visible (except during a solar eclipse); new moon. | 1 | IR | [<REF>PMPMI</REF>] |  | No
MOON_PHASE | WAXING_CRESCENT | The <ECL>MOON</ECL> appears to be partly but less than one-half illuminated by direct sunlight and the fraction of the apparent disk of the <ECL>MOON</ECL> that is illuminated is increasing; waxing crescent. | 2 | IR | [<REF>PMPMI</REF>] |  | No
MOON_PHASE | FIRST_QUARTER | One-half of the <ECL>MOON</ECL> appears to be illuminated by direct sunlight, and the fraction of the apparent disk of the <ECL>MOON</ECL> that is illuminated is increasing; first quarter. | 3 | IR | [<REF>PMPMI</REF>] |  | No
MOON_PHASE | WAXING_GIBBOUS | The <ECL>MOON</ECL> appears to be more than one-half but not fully illuminated by direct sunlight and the fraction of the apparent disk of the <ECL>MOON</ECL> that is illuminated is increasing; waxing gibbous. | 4 | IR | [<REF>PMPMI</REF>] |  | No
MOON_PHASE | FULL_MOON | The illuminated side of the <ECL>MOON</ECL> is facing the <ECL>EARTH</ECL>, and the <ECL>MOON</ECL> appears to be completely illuminated by direct sunlight; full moon. | 5 | IR | [<REF>PMPMI</REF>] |  | No
MOON_PHASE | WANING_GIBBOUS | The <ECL>MOON</ECL> appears to be more than one-half but not fully illuminated by direct sunlight and the fraction of the apparent disk of the <ECL>MOON</ECL> that is illuminated is decreasing; waning gibbous. | 6 | IR | [<REF>PMPMI</REF>] |  | No
MOON_PHASE | LAST_QUARTER | One-half of the <ECL>MOON</ECL> appears to be illuminated by direct sunlight, and the fraction of the apparent disk of the <ECL>MOON</ECL> that is illuminated is decreasing; last quarter. | 7 | IR | [<REF>PMPMI</REF>] |  | No
MOON_PHASE | WANING_CRESCENT | The <ECL>MOON</ECL> appears to be partly but less than one-half illuminated by direct sunlight and the fraction of the apparent disk of the <ECL>MOON</ECL> that is illuminated is decreasing; waning crescent. | 8 | IR | [<REF>PMPMI</REF>] |  | No
MOORING_CONNECTION_TYPE | FLEXIBLE_RESTRAINT | <ECL>FLEXIBLE_RESTRAINT</ECL>. | 1 |  |  |  | No
MOORING_CONNECTION_TYPE | MOORING_BUOY | A <ECL>BUOY</ECL> secured to the <ECL>WATERBODY_FLOOR</ECL> by permanent moorings with means for mooring a <ECL>VESSEL</ECL> by use of its anchor chain or mooring lines. | 2 | PR | [<REF>S57A</REF>, Attribute, CATMOR:7] |  | No
MOORING_FACILITY_TYPE | BOLLARD | <ECL>BOLLARD</ECL>. | 1 |  |  |  | No
MOORING_FACILITY_TYPE | DEVIATION_DOLPHIN | A <ECL>NON_EMPTY_SET</ECL> of posts that a <ECL>VESSEL</ECL> may swing around for compass adjustment. | 2 | PR | [<REF>S57A</REF>, Attribute, CATMOR:2] |  | No
MOORING_FACILITY_TYPE | DOLPHIN | <ECL>MOORING_DOLPHIN</ECL>. | 3 |  |  |  | No
MOORING_FACILITY_TYPE | NONE_PRESENT | No mooring <ECL>FACILITY</ECL> is present. | 4 | IR | [<REF>FACC</REF>, Annex B, MWF:0] |  | No
MOORING_FACILITY_TYPE | STRUCTURAL_PILE | <ECL>STRUCTURAL_PILE</ECL>. | 5 |  |  |  | No
MOORING_FACILITY_TYPE | TIE_UP_WALL | A section of <ECL>WALL</ECL> designated for tying-up <ECL>VESSEL</ECL>s awaiting transit. <EEL>BOLLARD</EEL>s and mooring <ECL>DEVICE</ECL>s are available for both large and small <ECL>VESSEL</ECL>s. | 6 | PR | [<REF>S57A</REF>, Attribute, CATMOR:4] |  | No
MULTIPASS_SURFACE_DEGRADATION | NONE_PRESENT | No degradation is present. | 1 |  |  |  | No
MULTIPASS_SURFACE_DEGRADATION | MODERATE | Moderate degradation from passage of <ECL>GROUND_VEHICLE</ECL>s. | 2 |  |  |  | No
MULTIPASS_SURFACE_DEGRADATION | HEAVY | Heavy degradation from the passage of <ECL>GROUND_VEHICLE</ECL>s. | 3 |  |  |  | No
MUNITION_FUSE_TYPE | INFRARED | Triggered by means of the infrared radiation emitted by an <ECL>OBJECT</ECL>. | 1 | IR | [<REF>APDS</REF>, "infrared homing"] |  | No
MUNITION_FUSE_TYPE | MAGNETIC | Triggered by disturbance in local <ECL>MAGNETIC_FIELD</ECL>. | 2 | IR | [<REF>APDS</REF>, "magnetic mine"] |  | No
MUNITION_FUSE_TYPE | PRESSURE | Triggered by local pressure changes. | 3 | IR | [<REF>APDS</REF>, "pressure mine"] |  | No
MUNITION_FUSE_TYPE | SEISMIC | Triggered by sensed vibrations; seismic. | 4 |  |  |  | No
MUNITION_FUSE_TYPE | TILT_ROD | Triggered by local movement; tile rod. | 5 |  |  |  | No
MUNITION_FUSE_TYPE | TRIP_WIRE | Triggered by an attached <ECL>WIRE</ECL> stretched close to the ground; trip-wire [<REF>SOED</REF>, "trip-wire", 1]. | 6 |  |  |  | No
MUNITION_PROTECTION_LEVEL | NO_PROTECTION | Affords no protection to itself or its contents. EXAMPLE <ECL>TENT</ECL>. | 1 |  |  |  | No
MUNITION_PROTECTION_LEVEL | SOFT | Affords limited protection to itself or its contents; soft. EXAMPLES Glass-walled <ECL>STRUCTURE</ECL>, wooden <ECL>STRUCTURE</ECL>. | 2 |  |  |  | No
MUNITION_PROTECTION_LEVEL | SEMI_HARDENED | Affords moderate protection to itself or its contents; semi-hardened. EXAMPLE Partially concrete-walled <ECL>STRUCTURE</ECL>. | 3 |  |  |  | No
MUNITION_PROTECTION_LEVEL | HARDENED | Affords significant protection to itself or its contents under most circumstances; hardened. EXAMPLE Fully concrete-walled and reinforced <ECL>STRUCTURE</ECL>. | 4 |  |  |  | No
NATIONAL_PAINT_SCHEME_VALUE_SET | UNCONSTRAINED | A Basic Latin string whose contents are not further constrained. | 1 |  |  |  | No
NATIONAL_PAINT_SCHEME_VALUE_SET | HISTORICAL | A Basic Latin string containing one of the following: "Commonwealth of Independent States", "Gaza Strip, Israel", "Jan Mayen", "Montenegro", "Occupied Palestinian Territory", "Pacific Islands Trust Territories", "Paracel Islands", "Serbia", "Spratly Islands", "Svalbard", "West Bank, Israel", "Republic of Zaire", or "None present". | 2 |  |  |  | No
NATIONAL_PAINT_SCHEME_VALUE_SET | ISO_ENGLISH_CTRY_NAME | A specific short country name in English, formatted in a Basic Latin string as specified in <REF>I3166</REF>, List 1, COUNTRY NAME. | 3 | PR | <REF>I3166</REF>, List 1, COUNTRY NAME |  | No
NATIVE_SETTLEMENT_TYPE | CENTRALIZED | Centralized to a relatively small <ECL>REGION</ECL>. | 1 | PR | <REF>I3166</REF> |  | No
NATIVE_SETTLEMENT_TYPE | CONTINUOUS | Spread continuously over a relatively large <ECL>REGION</ECL>. | 2 | PR | <REF>I3166</REF> |  | No
NAUTICAL_GATE_TYPE | CAISSON | A steel <ECL>STRUCTURE</ECL> used for closing the entrance of locks, <ECL>WET_DOCK</ECL>s and <ECL>DRY_DOCK</ECL>s; a caisson. | 1 | PR | [<REF>S57A</REF>, Attribute, CATGAT:3] |  | No
NAUTICAL_GATE_TYPE | DYKE | An opening <ECL>MARINE_GATE</ECL> in a <ECL>DYKE</ECL>. | 2 | PR | [<REF>S57A</REF>, Attribute, CATGAT:5] |  | No
NAUTICAL_GATE_TYPE | FLOOD_BARRAGE | <ECL>FLOOD_BARRAGE</ECL>. | 3 |  |  |  | No
NAUTICAL_GATE_TYPE | GENERAL | A general-purpose gate. | 4 | IR | [<REF>FACC</REF>, Annex B, GNC:1] |  | No
NAUTICAL_GATE_TYPE | LOCK | The massive hinged doors at each end of a <ECL>HYDROGRAPHIC_LOCK</ECL>. | 5 | PR | [<REF>S57A</REF>, Attribute, CATGAT:4] |  | No
NAUTICAL_GATE_TYPE | SLUICE | A sliding gate or other contrivance for changing the level of a <ECL>WATERBODY</ECL> by controlling the flow into or out of it; a sluice gate. | 6 | PR | [<REF>S57A</REF>, Attribute, CATGAT:6] |  | No
NAUTICAL_GATE_TYPE | TIDAL | Tidal gate (flood barrage). | 7 | IR | [<REF>FACC</REF>, Annex B, GNC:2] |  | No
NAVIGABLE_STATUS | NAVIGABLE | Navigable. | 1 | IR | [<REF>FAD</REF>, Annex B, NVS:3] |  | No
NAVIGABLE_STATUS | NAVIGABLE_ABANDONED | <EEL>NAVIGABLE</EEL> and abandoned. | 2 | IR | [<REF>FAD</REF>, Annex B, NVS:2] |  | No
NAVIGABLE_STATUS | NAVIGABLE_OPERATIONAL | <EEL>NAVIGABLE</EEL> and operational. | 3 | IR | [<REF>FAD</REF>, Annex B, NVS:1] |  | No
NAVIGABLE_STATUS | NAVIGABLE_PERIODIC_RESTRICTION | <EEL>NAVIGABLE</EEL> with periodic restrictions. | 4 | IR | [<REF>FAD</REF>, Annex B, NVS:4] |  | No
NAVIGABLE_STATUS | NOT_NAVIGABLE | Not <EEL>NAVIGABLE</EEL>. | 5 | IR | [<REF>FAD</REF>, Annex B, NVS:5] |  | No
NAVIGATION_PATH_TYPE | GEODESIC | A <ECL>LINE</ECL> of shortest distance between two points on a <ECL>SURFACE</ECL>; a geodesic or great circle. | 1 | IR | [<REF>FACC</REF>, Annex B, LNC:2] |  | No
NAVIGATION_PATH_TYPE | LOXODROME | A <ECL>LINE</ECL> that crosses successive meridians of longitude on an ellipsoid of revolution at a constant angle; a rhumb line or loxodrome. | 2 | IR | [<REF>FACC</REF>, Annex B, LNC:1] |  | No
NAVIGATION_SYSTEM_TYPE | AERO_RADIO | Aeronautical radio. | 1 | IR | [<REF>FACC</REF>, Annex B, NST:38 and NS2:38] |  | No
NAVIGATION_SYSTEM_TYPE | AERO_RADIO_RANGE | Aeronautical radio range. | 2 | IR | [<REF>FACC</REF>, Annex B, NST:46 and NS2:46] |  | No
NAVIGATION_SYSTEM_TYPE | AERODROME_SURV_RADAR | Aerodrome surveillance radar. | 3 | IR | [<REF>FACC</REF>, Annex B, NST:70] |  | No
NAVIGATION_SYSTEM_TYPE | AIR_ROUTE_SURV_RADAR | Air route surveillance radar. | 4 | IR | [<REF>FACC</REF>, Annex B, NST:73] |  | No
NAVIGATION_SYSTEM_TYPE | BONE_MARKER | An electronic navigation <ECL>FACILITY</ECL> (a marker beacon) transmitting a 75 megahertz bone-shaped radiation pattern: a bone marker beacon. | 5 | IR | [<REF>FACC</REF>, Annex B, NST:32 and NS2:32] | [<REF>F7110.65</REF>] | No
NAVIGATION_SYSTEM_TYPE | CHAIKA | An electronic position fixing system using pulsed radio transmissions at 100 kilohertz; Chiaka. | 6 | PR | [<REF>S57A</REF>, Attribute, CATROS:14] |  | No
NAVIGATION_SYSTEM_TYPE | CIRCULAR_RADIO_BEACON | A circular radio <ECL>BEACON</ECL>. | 7 | IR | [<REF>FACC</REF>, Annex B, NST:1 and NS2:1] |  | No
NAVIGATION_SYSTEM_TYPE | CONSOL_BEACON | A type of long-range position fixing radio <ECL>BEACON</ECL> referred to as a CONSOL beacon. | 8 | IR | [<REF>FACC</REF>, Annex B, NST:2 and NS2:2] |  | No
NAVIGATION_SYSTEM_TYPE | DECCA | A high accuracy, short- to medium-range radio <ECL>AID_TO_NAVIGATION</ECL> intended for coastal and landfall navigation; a DECCA system. | 9 | PR | [<REF>S57A</REF>, Attribute, CATROS:8] |  | No
NAVIGATION_SYSTEM_TYPE | DIFFERENTIAL_GPS | A system that improves on <EEL>GPS</EEL> by removing common-mode errors; differential <ABRV>GPS</ABRV>. | 10 | IR | [<REF>FACC</REF>, Annex B, NST:59] | [<REF>F7110.65</REF>] | No
NAVIGATION_SYSTEM_TYPE | DIRECTIONAL_RADIO_BEACON | A directional radio <ECL>BEACON</ECL>. | 11 | IR | [<REF>FACC</REF>, Annex B, NST:5 and NS2:5] |  | No
NAVIGATION_SYSTEM_TYPE | DISTANCE_FINDING | Distance finding. | 12 | IR | [<REF>FACC</REF>, Annex B, NST:6 and NS2:6] |  | No
NAVIGATION_SYSTEM_TYPE | DME | <ECL>EQUIPMENT</ECL> (airborne and ground) used to measure the slant range distance of an <ECL>AIRCRAFT</ECL> from the <ABRV>DME</ABRV> <ECL>AID_TO_NAVIGATION</ECL>. | 13 | IR | [<REF>FACC</REF>, Annex B, NST:58 and NS2:58] | [<REF>F7110.65</REF>] | No
NAVIGATION_SYSTEM_TYPE | FAN_MARKER_BEACON | An electronic navigation system transmitting a 75 megahertz vertical fan radiation pattern; a Fan Marker (<ABRV>FM</ABRV>) beacon. | 14 | IR | [<REF>FACC</REF>, Annex B, NST:31 and NS2:31] | [<REF>F7110.65</REF>] | No
NAVIGATION_SYSTEM_TYPE | GCA | A radar approach system operated from the <ECL>PLANETARY_SURFACE</ECL> by air traffic control <ECL>PERSONNEL</ECL> transmitting instructions to the air pilot by radio; ground control approach (<ABRV>GCA</ABRV>). The approach may be conducted with air surveillance radar only, or with both surveillance and precision approach radar. | 15 | IR | [<REF>FACC</REF>, Annex B, NST:34 and NS2:34] | [<REF>F7110.65</REF>] | No
NAVIGATION_SYSTEM_TYPE | GCI | A guidance technique that permits control of friendly <ECL>AIRCRAFT</ECL> or guided <ECL>MISSILE</ECL>s for the purpose of effecting interception; ground control intercept (<ABRV>GCI</ABRV>). | 16 | IR | [<REF>J1-02</REF>] |  | No
NAVIGATION_SYSTEM_TYPE | GLIDE_SLOPE | Glide slope. | 17 | IR | [<REF>FACC</REF>, Annex B, NST:72] | [<REF>SOED</REF>, "glide-slope"] | No
NAVIGATION_SYSTEM_TYPE | GPS | A space-based radio positioning, navigation, and time-transfer system that provides highly accurate <ECL>LOCATION</ECL> and <EAL>VELOCITY</EAL> information, and precise time, on a continuous global basis, to an unlimited number of properly equipped users; Global Positioning System (<ABRV>GPS</ABRV>). | 18 | IR | [<REF>F7110.65</REF>] |  | No
NAVIGATION_SYSTEM_TYPE | HIFIX | A land-based radio location system intended for coastal and landfall navigation; HiFix. | 19 | IR | [<REF>FACC</REF>, Annex B, NST:47 and NS2:47] |  | No
NAVIGATION_SYSTEM_TYPE | HYPERFIX | A land based radio location system intended for coastal and landfall navigation operating in the 1,6 megahertz to 3,4 megahertz band; HyperFix. | 20 | IR | [<REF>FACC</REF>, Annex B, NST:48 and NS2:48] |  | No
NAVIGATION_SYSTEM_TYPE | ILS | A precision instrument approach system which normally consists of the following electronic components and visual aids: localizer, glide slope, outer marker, middle marker, and approach <ECL>LIGHT</ECL>s; instrument landing system (<ABRV>ILS</ABRV>). | 21 | IR | [<REF>FACC</REF>, Annex B, NST:24 and NS2:24] | [<REF>F7110.65</REF>] | No
NAVIGATION_SYSTEM_TYPE | ILS_OR_DME | <EEL>ILS</EEL> and/or <EEL>DME</EEL>. | 22 | IR | [<REF>FACC</REF>, Annex B, NST:25] |  | No
NAVIGATION_SYSTEM_TYPE | LOCALIZER | The <ECL>COMPONENT</ECL> of an instrument landing <ECL>SYSTEM</ECL> that provides course guidance to the <ECL>RUNWAY</ECL>; localizer. | 23 | IR | [<REF>F7110.65</REF>] | [<REF>SOED</REF>, "localizer"] | No
NAVIGATION_SYSTEM_TYPE | LOCALIZER_DIRECTION_AID | Localizer Direction Aid (LDA). | 24 | IR | [<REF>FACC</REF>, Annex B, NST:29] |  | No
NAVIGATION_SYSTEM_TYPE | LOCALIZER_WITH_DME | <EEL>LOCALIZER</EEL> with <EEL>DME</EEL>. | 25 | IR | [<REF>FACC</REF>, Annex B, NST:27 and NS2:27] |  | No
NAVIGATION_SYSTEM_TYPE | LOCATOR_WITHOUT_DME_INNER_MARKER | Locator without <EEL>DME</EEL> or inner runway marker. | 26 | IR | [<REF>FACC</REF>, Annex B, NST:56] |  | No
NAVIGATION_SYSTEM_TYPE | LORAN_C | A low frequency electronic position fixing system using pulsed transmissions at 100 kilohertz; <ABRV>LORAN</ABRV> C. | 27 | PR | [<REF>S57A</REF>, Attribute, CATROS:9] |  | No
NAVIGATION_SYSTEM_TYPE | MICROWAVE | A precision instrument approach system operating in the microwave spectrum. | 28 | IR | [<REF>FACC</REF>, Annex B, NST:16 and NS2:16] | [<REF>F7110.65</REF>] | No
NAVIGATION_SYSTEM_TYPE | MLS | A precision instrument approach system operating in the microwave spectrum that normally consists of three components: an azimuth station, an elevation station, and precision <ABRV>DME</ABRV>; microwave landing system (<ABRV>MLS</ABRV>). | 29 | IR | [<REF>FACC</REF>, Annex B, NST:30 and NS2:30] | [<REF>F7110.65</REF>] | No
NAVIGATION_SYSTEM_TYPE | MLS_AZIMUTH_GUIDE | The component of a <EEL>MLS</EEL> that provides azimuth information; the <ABRV>MLS</ABRV> azimuth guide. | 30 | IR | [<REF>FACC</REF>, Annex B, NST:63] |  | No
NAVIGATION_SYSTEM_TYPE | MLS_ELEVATION_GUIDE | The component of a <EEL>MLS</EEL> that provides elevation guidance information; the <ABRV>MLS</ABRV> elevation guide. | 31 | IR | [<REF>FACC</REF>, Annex B, NST:64] |  | No
NAVIGATION_SYSTEM_TYPE | NDB | A <ABRV>L/MF</ABRV> or <ABRV>UHF</ABRV> radio beacon transmitting non-directional (omnidirectional) signals whereby the pilot of an <ECL>AIRCRAFT</ECL> equipped with direction finding <ECL>EQUIPMENT</ECL> can determine his bearing to or from the radio <ECL>BEACON</ECL> and "home" on, or track to or from, the station; a non-directional beacon (<ABRV>NDB</ABRV>). | 32 | IR | [<REF>F7110.65</REF>] |  | No
NAVIGATION_SYSTEM_TYPE | NDB_OR_DME | <EEL>NDB</EEL> and/or <EEL>DME</EEL>. | 33 | IR | [<REF>FACC</REF>, Annex B, NST:18] |  | No
NAVIGATION_SYSTEM_TYPE | NONE_PRESENT | No navigation system is present. | 34 | IR | [<REF>FACC</REF>, Annex B, NST:52] |  | No
NAVIGATION_SYSTEM_TYPE | OMEGA | A long-range radio navigational aid, which operates within the <ABRV>VLF</ABRV> frequency band; the system comprises eight land-based stations; omega. | 35 | PR | [<REF>S57A</REF>, Attribute, CATROS:12] |  | No
NAVIGATION_SYSTEM_TYPE | PAR | Radar <ECL>EQUIPMENT</ECL> to detect and display azimuth, elevation, and range of <ECL>AIRCRAFT</ECL> on the final approach course to a <ECL>RUNWAY</ECL>; precision approach radar (<ABRV>PAR</ABRV>). | 36 | IR | [<REF>FACC</REF>, Annex B, NST:37 and NS2:37] | [<REF>F7110.65</REF>] | No
NAVIGATION_SYSTEM_TYPE | PAR_TOUCHDOWN_REFLECTOR | A <ABRV>PAR</ABRV> touchdown reflector. | 37 | IR | [<REF>FACC</REF>, Annex B, NST:71] |  | No
NAVIGATION_SYSTEM_TYPE | PRECISION_APPROACH_PATH_INDICATOR | A precision approach path indicator. | 38 | IR | [<REF>FACC</REF>, Annex B, NST:65] |  | No
NAVIGATION_SYSTEM_TYPE | QTG_STATION | Navigation radar station located on or near a major coastline that responds to QTG interrogation. | 39 | IR | [<REF>FACC</REF>, Annex B, NST:53 and NS2:53] | [<REF>A9RR</REF>] | No
NAVIGATION_SYSTEM_TYPE | RACON | Radar transponder <ECL>BEACON</ECL> with Morse identification. | 40 | IR | [<REF>FACC</REF>, Annex B, NST:10 and NS2:10] |  | No
NAVIGATION_SYSTEM_TYPE | RADAR | <ECL>RADAR_DEVICE</ECL>. | 41 |  |  |  | No
NAVIGATION_SYSTEM_TYPE | RADAR_AERIAL | The aerial of a radar. | 42 | IR | [<REF>FACC</REF>, Annex B, NST:35 and NS2:35] |  | No
NAVIGATION_SYSTEM_TYPE | RADAR_REFLECTOR | Radar reflector. | 43 | IR | [<REF>FACC</REF>, Annex B, NST:55 and NS2:55] |  | No
NAVIGATION_SYSTEM_TYPE | RADAR_STATION | <ECL>RADAR_STATION</ECL>. | 44 |  |  |  | No
NAVIGATION_SYSTEM_TYPE | RADIO | Radio. | 45 | IR | [<REF>FACC</REF>, Annex B, NST:12 and NS2:12] |  | No
NAVIGATION_SYSTEM_TYPE | RADIO_BEACON | An <ABRV>L/MF</ABRV> or <ABRV>UHF</ABRV> radio <ECL>BEACON</ECL> transmitting non-directional signals whereby the pilot of an <ECL>AIRCRAFT</ECL> equipped with direction finding <ECL>EQUIPMENT</ECL> can determine his bearing to or from the radio <ECL>BEACON</ECL> and "home" on, or track to or from, the station. When the radio beacon is installed in conjunction with an <ABRV>ILS</ABRV> marker, it is normally called a Compass Locator. | 46 | IR | [<REF>FACC</REF>, Annex B, NST:40 and NS2:40] | [<REF>F7110.65</REF>] | No
NAVIGATION_SYSTEM_TYPE | RADIO_BEACON_TYPE_UNKNOWN | <EEL>RADIO_BEACON</EEL>, type unknown. | 47 | IR | [<REF>FACC</REF>, Annex B, NST:51 and NS2:51] |  | No
NAVIGATION_SYSTEM_TYPE | RADIO_RANGE | Radio range. | 48 | IR | [<REF>FACC</REF>, Annex B, NST:19 and NS2:19] |  | No
NAVIGATION_SYSTEM_TYPE | RADIO_STATION | Radio station. | 49 | IR | [<REF>FACC</REF>, Annex B, NST:50 and NS2:50] |  | No
NAVIGATION_SYSTEM_TYPE | RADIO_TELEGRAPH | Radio telegraph. | 50 | IR | [<REF>FACC</REF>, Annex B, NST:33 and NS2:33] |  | No
NAVIGATION_SYSTEM_TYPE | RADIO_TELEPHONE | Radio telephone. | 51 | IR | [<REF>FACC</REF>, Annex B, NST:13 and NS2:13] |  | No
NAVIGATION_SYSTEM_TYPE | RAMARK | Radar <ECL>BEACON</ECL> transmitting continuously; RAMARK. | 52 | IR | [<REF>FACC</REF>, Annex B, NST:54 and NS2:54] |  | No
NAVIGATION_SYSTEM_TYPE | RADIO_DIRECTION_FINDING | A radio receiver equipped with a directional sensing <ECL>AERIAL</ECL> used to take bearings on a radio transmitter; a radio direction finder. | 53 | IR | [<REF>FACC</REF>, Annex B, NST:4 and NS2:4] | [<REF>F7110.65</REF>] | No
NAVIGATION_SYSTEM_TYPE | ROTATING_LOOP_RADIO_BEACON | Rotating loop radio <ECL>BEACON</ECL>. | 54 | IR | [<REF>FACC</REF>, Annex B, NST:41 and NS2:41] |  | No
NAVIGATION_SYSTEM_TYPE | SIMPLIFIED_DIRECTIONAL | Simplified directional <ECL>FACILITY</ECL>. | 55 | IR | [<REF>FACC</REF>, Annex B, NST:28 and NS2:28] |  | No
NAVIGATION_SYSTEM_TYPE | SYLEDIS | A ranging position fixing system operating at 420-450 megahertz over a range of up to 400 kilometres; SYLEDIS. | 56 | PR | [<REF>S57A</REF>, Attribute, CATROS:13] |  | No
NAVIGATION_SYSTEM_TYPE | TACTICAL_AIR | Tactical air navigation <ECL>EQUIPMENT</ECL>. | 57 | IR | [<REF>FACC</REF>, Annex B, NST:23 and NS2:23] |  | No
NAVIGATION_SYSTEM_TYPE | TELEVISION | Television. | 58 | IR | [<REF>FACC</REF>, Annex B, NST:15 and NS2:15] |  | No
NAVIGATION_SYSTEM_TYPE | TORAN | An electronic position fixing system used mainly by aircraft; TORAN. | 59 | PR | [<REF>S57A</REF>, Attribute, CATROS:11] |  | No
NAVIGATION_SYSTEM_TYPE | TRICOLOUR_PANEL | Tricolour panel. | 60 | IR | [<REF>FACC</REF>, Annex B, NST:49 and NS2:49] |  | No
NAVIGATION_SYSTEM_TYPE | TRICOLOUR_VASI | Tricolour <ABRV>VASI</ABRV> (<ABRV>TRCV</ABRV>). | 61 | IR | [<REF>FACC</REF>, Annex B, NST:68] |  | No
NAVIGATION_SYSTEM_TYPE | TVASI | <ABRV>TVASI</ABRV>. | 62 | IR | [<REF>FACC</REF>, Annex B, NST:67] |  | No
NAVIGATION_SYSTEM_TYPE | VASI | Visual approach slope indicator (<ABRV>VASI</ABRV>). | 63 | IR | [<REF>FACC</REF>, Annex B, NST:69] |  | No
NAVIGATION_SYSTEM_TYPE | VASI_PULSATING | A <ABRV>PVASI</ABRV>. | 64 | IR | [<REF>FACC</REF>, Annex B, NST:66] |  | No
NAVIGATION_SYSTEM_TYPE | VFR_TEST_SIGNAL_MAKER | <ABRV>VFR</ABRV> test signal maker. | 65 | IR | [<REF>FACC</REF>, Annex B, NST:42 and NS2:42] |  | No
NAVIGATION_SYSTEM_TYPE | VOR | <ABRV>VHF</ABRV> omnidirectional range station; <ABRV>VOR</ABRV>. | 66 | IR | [<REF>FACC</REF>, Annex B, NST:20 and NS2:20] |  | No
NAVIGATION_SYSTEM_TYPE | VOR_AND_DME | <EEL>VOR</EEL> with <EEL>DME</EEL>. | 67 | IR | [<REF>FACC</REF>, Annex B, NST:21 and NS2:21] |  | No
NAVIGATION_SYSTEM_TYPE | VOR_TACAN | <EEL>VOR</EEL> and/or <ABRV>TACAN</ABRV>. EXAMPLE <EEL>VORTAC</EEL>. | 68 | IR | [<REF>DFAD</REF>, 714, "VOR/VORTAC/TACAN Facility"] |  | No
NAVIGATION_SYSTEM_TYPE | VORTAC | <EEL>VOR</EEL> and <ABRV>TACAN</ABRV>; <ABRV>VORTAC</ABRV>. | 69 | IR | [<REF>FACC</REF>, Annex B, NST:22 and NS2:22] |  | No
NON_REGULATORY_AIRSPACE_CLASS | SPECIAL_USE | Special use airspace (<ABRV>SUA</ABRV>) is designed to segregate flight activity related to military and national security needs from other airspace users. | 1 | IR | [<REF>FNAS</REF>, A.2.3] |  | No
NON_SUB_CONTACT_SOURCE | ABSTRACTS_1914_18 | Abstracts of losses 1914 - 1918. | 1 | IR | [<REF>FACC</REF>, Annex B, WSR:30] |  | No
NON_SUB_CONTACT_SOURCE | AMERICAN_SHIP_CASUALTIES_WW_I | American ship casualties of <ABRV>WW</ABRV> I. | 2 | IR | [<REF>FACC</REF>, Annex B, WSR:23] |  | No
NON_SUB_CONTACT_SOURCE | BHO_CHART | British Home Office charts and chart reports. | 3 | IR | [<REF>FACC</REF>, Annex B, WSR:15] |  | No
NON_SUB_CONTACT_SOURCE | BHO_FILES | British Home Office files. | 4 | IR | [<REF>FACC</REF>, Annex B, WSR:12] |  | No
NON_SUB_CONTACT_SOURCE | BHO_NOTICE_TO_MARINERS | British Home Office Notice to Mariners. | 5 | IR | [<REF>FACC</REF>, Annex B, WSR:16] |  | No
NON_SUB_CONTACT_SOURCE | BHO_WRECK_INFORMATION | British Home Office wreck information list and supplement dated 10 March 1945 and 30 September 1946. | 6 | IR | [<REF>FACC</REF>, Annex B, WSR:22] |  | No
NON_SUB_CONTACT_SOURCE | BRITISH_1921_WRECK_CHARTS | British Admiralty wreck charts, 1921. | 7 | IR | [<REF>FACC</REF>, Annex B, WSR:48] |  | No
NON_SUB_CONTACT_SOURCE | BRITISH_1961_WRECK_CHARTS | British Admiralty wreck charts, 1961. | 8 | IR | [<REF>FACC</REF>, Annex B, WSR:50] |  | No
NON_SUB_CONTACT_SOURCE | BRITISH_MERCHANT_VESSELS | British <ECL>MERCHANT_MARINE_VESSEL</ECL>s captured or destroyed by enemy action 1914 - 1918. | 9 | IR | [<REF>FACC</REF>, Annex B, WSR:29] |  | No
NON_SUB_CONTACT_SOURCE | BRITISH_SHIPS_LOST_WW_II | British and foreign merchant ships lost during <ABRV>WW</ABRV> II. | 10 | IR | [<REF>FACC</REF>, Annex B, WSR:31] |  | No
NON_SUB_CONTACT_SOURCE | COMNAVFE | <ABRV>NATO</ABRV> Commander Naval Forces, Europe. | 11 | IR | [<REF>FACC</REF>, Annex B, WSR:14] |  | No
NON_SUB_CONTACT_SOURCE | COMNAVPAC | <ABRV>NATO</ABRV> Commander Naval Forces, Pacific. | 12 | IR | [<REF>FACC</REF>, Annex B, WSR:13] |  | No
NON_SUB_CONTACT_SOURCE | DANISH_1914_18_SHIP_LOSSES | Smaling Soforklaringer - Danish ship war losses 1914 - 1918. | 13 | IR | [<REF>FACC</REF>, Annex B, WSR:43] |  | No
NON_SUB_CONTACT_SOURCE | DUTCH_WRECK_LIST | Dutch wreck list. | 14 | IR | [<REF>FACC</REF>, Annex B, WSR:58] |  | No
NON_SUB_CONTACT_SOURCE | DANISH_1914_18_WAR_LOSSES | List of Danish war losses 1914 - 1918. | 15 | IR | [<REF>FACC</REF>, Annex B, WSR:28] |  | No
NON_SUB_CONTACT_SOURCE | DUTCH_WW_I_MERCHANT_LOSSES | Netherlands (Dutch) merchant losses - <ABRV>WW</ABRV> I. | 16 | IR | [<REF>FACC</REF>, Annex B, WSR:36] |  | No
NON_SUB_CONTACT_SOURCE | FRENCH_WW_I_NAVAL_LOSSES | French naval and merchant losses during <ABRV>WW</ABRV> I. | 17 | IR | [<REF>FACC</REF>, Annex B, WSR:40] |  | No
NON_SUB_CONTACT_SOURCE | GERMAN_WW_II_SUBMARINE_LOSSES | German, Japanese, and Italian submarine losses in <ABRV>WW</ABRV> II. | 18 | IR | [<REF>FACC</REF>, Annex B, WSR:20] |  | No
NON_SUB_CONTACT_SOURCE | GREEK_WW_II_LOSSES | Greek losses <ABRV>WW</ABRV> II. | 19 | IR | [<REF>FACC</REF>, Annex B, WSR:33] |  | No
NON_SUB_CONTACT_SOURCE | ITALIAN_WW_I_MERCHANT_LOSSES | Italian merchant losses - <ABRV>WW</ABRV> I. | 20 | IR | [<REF>FACC</REF>, Annex B, WSR:37] |  | No
NON_SUB_CONTACT_SOURCE | ITALIAN_WW_I_NAVAL_LOSSES | Italian naval losses - <ABRV>WW</ABRV> I. | 21 | IR | [<REF>FACC</REF>, Annex B, WSR:34] |  | No
NON_SUB_CONTACT_SOURCE | ITALIAN_WW_II_NAVAL_LOSSES | Italian naval and merchant losses, <ABRV>WW</ABRV> II. | 22 | IR | [<REF>FACC</REF>, Annex B, WSR:27] |  | No
NON_SUB_CONTACT_SOURCE | ITALIAN_NAVAL_SURVEY_CHARTS | Italian naval survey charts and lists. | 23 | IR | [<REF>FACC</REF>, Annex B, WSR:54] |  | No
NON_SUB_CONTACT_SOURCE | ITALIAN_NAVY_SURVEY | Italian Navy survey. | 24 | IR | [<REF>FACC</REF>, Annex B, WSR:52] |  | No
NON_SUB_CONTACT_SOURCE | JAPAN_NAVAL_LOST_WW_II | Japanese naval and merchant losses during WW II by all causes (NAVEXOS P-468). | 25 | IR | [<REF>FACC</REF>, Annex B, WSR:10] |  | No
NON_SUB_CONTACT_SOURCE | JAPAN_NAVY_IN_WW_II | The Imperial Japanese Navy in <ABRV>WW</ABRV> II. | 26 | IR | [<REF>FACC</REF>, Annex B, WSR:18] |  | No
NON_SUB_CONTACT_SOURCE | LLOYDS_UNDERWRITERS | Lloyds and marine underwriter's reports. | 27 | IR | [<REF>FACC</REF>, Annex B, WSR:17] |  | No
NON_SUB_CONTACT_SOURCE | MAD_VERIFIED | Report, magnetic anomaly detector verified. | 28 | IR | [<REF>FACC</REF>, Annex B, WSR:9] |  | No
NON_SUB_CONTACT_SOURCE | MARITIME_COMMISSION | Maritime Commission; also ONI List <ABRV>WW</ABRV> I. | 29 | IR | [<REF>FACC</REF>, Annex B, WSR:42] |  | No
NON_SUB_CONTACT_SOURCE | MERCHANT_VESSELS_US_LOST | Merchant vessels of the <ABRV>US</ABRV> Lost (Commerce Department). | 30 | IR | [<REF>FACC</REF>, Annex B, WSR:44] |  | No
NON_SUB_CONTACT_SOURCE | NAVAL_CHRONOLOGY_WW_II | Naval chronology <ABRV>WW</ABRV> II. | 31 | IR | [<REF>FACC</REF>, Annex B, WSR:45] |  | No
NON_SUB_CONTACT_SOURCE | NAVAL_LOSSES | Naval losses of all nations 3 September 1939 - 15 August 1945. | 32 | IR | [<REF>FACC</REF>, Annex B, WSR:26] |  | No
NON_SUB_CONTACT_SOURCE | NORTH_SEA_FISHING_CHARTS | North Sea fishing charts. | 33 | IR | [<REF>FACC</REF>, Annex B, WSR:59] |  | No
NON_SUB_CONTACT_SOURCE | NORWEGIAN_1914_18_LOSSES | Maritime declarations for Norwegian ships for war losses 1914 - 1918. | 34 | IR | [<REF>FACC</REF>, Annex B, WSR:38] |  | No
NON_SUB_CONTACT_SOURCE | OFFICE_OF_NAVAL_INTELLIGENCE | Office of Naval Intelligence. | 35 | IR | [<REF>FACC</REF>, Annex B, WSR:55] |  | No
NON_SUB_CONTACT_SOURCE | OMAN_NATIONAL_HYDROGRAPHIC_OFFICE | Oman National Hydrographic Office. | 36 | IR | [<REF>FACC</REF>, Annex B, WSR:63] |  | No
NON_SUB_CONTACT_SOURCE | PHOTOGRAPHS_OF_PINNACLES | Photographs of pinnacles and miscellaneous metals. | 37 | IR | [<REF>FACC</REF>, Annex B, WSR:60] |  | No
NON_SUB_CONTACT_SOURCE | PORTUGAL_HYDROGRAPHIC_OFFICE | Portugal Hydrographic Office. | 38 | IR | [<REF>FACC</REF>, Annex B, WSR:51] |  | No
NON_SUB_CONTACT_SOURCE | RADIO_NAVIGATION_WARNING | Radio Navigation Warning. | 39 | IR | [<REF>FACC</REF>, Annex B, WSR:62] |  | No
NON_SUB_CONTACT_SOURCE | RCN_WRECK_PUB_272 | Royal Canadian Navy wreck list (<ABRV>RCN</ABRV> Publication 272). | 40 | IR | [<REF>FACC</REF>, Annex B, WSR:57] |  | No
NON_SUB_CONTACT_SOURCE | SHIP_VISIT | Ship visit reports. | 41 | IR | [<REF>FACC</REF>, Annex B, WSR:46] |  | No
NON_SUB_CONTACT_SOURCE | SHIPPING_CASUALTIES | State of Shipping Casualties (resulting in total loss in St. Lawrence River and Gulf, on the Atlantic <ECL>COAST</ECL> from 1896 up to date). | 42 | IR | [<REF>FACC</REF>, Annex B, WSR:53] |  | No
NON_SUB_CONTACT_SOURCE | SHIPS_SUNK_BY_GERMANY | List of neutral ships sunk by Germany. | 43 | IR | [<REF>FACC</REF>, Annex B, WSR:32] |  | No
NON_SUB_CONTACT_SOURCE | SONAR_VERIFIED | Report sonar verified. | 44 | IR | [<REF>FACC</REF>, Annex B, WSR:8] |  | No
NON_SUB_CONTACT_SOURCE | SPANISH_HYDROGRAPHIC_OFFICE | Spanish Hydrographic Office. | 45 | IR | [<REF>FACC</REF>, Annex B, WSR:47] |  | No
NON_SUB_CONTACT_SOURCE | SPANISH_WW_I_MERCHANT_LOSSES | Spanish merchant losses - <ABRV>WW</ABRV> I. | 46 | IR | [<REF>FACC</REF>, Annex B, WSR:35] |  | No
NON_SUB_CONTACT_SOURCE | SWEDISH_1914_20_MERCHANT_LOSS | Swedish merchant losses 1914-1920. | 47 | IR | [<REF>FACC</REF>, Annex B, WSR:21] |  | No
NON_SUB_CONTACT_SOURCE | SWEDISH_BOARD_SHIPPING | Swedish Board of Shipping and Navigation, Hydrographic Department. | 48 | IR | [<REF>FACC</REF>, Annex B, WSR:49] |  | No
NON_SUB_CONTACT_SOURCE | TENTH_FLEET_RECORDS_OP374 | <ABRV>US</ABRV> Tenth Fleet records (OP-374). | 49 | IR | [<REF>FACC</REF>, Annex B, WSR:25] |  | No
NON_SUB_CONTACT_SOURCE | US_COAST_AND_GEODETIC_SURVEY | <ABRV>US</ABRV> Coast and Geodetic Survey (National Ocean Survey) charts. | 50 | IR | [<REF>FACC</REF>, Annex B, WSR:61] |  | No
NON_SUB_CONTACT_SOURCE | US_COAST_GUARD_DISTRICTS | Reports of known wrecks by <ABRV>US</ABRV> Coast Guard Districts 1950. | 51 | IR | [<REF>FACC</REF>, Annex B, WSR:39] |  | No
NON_SUB_CONTACT_SOURCE | US_COAST_GUARD_RECORDS | <ABRV>US</ABRV> Coast Guard and Geodetic Survey Records. | 52 | IR | [<REF>FACC</REF>, Annex B, WSR:24] |  | No
NON_SUB_CONTACT_SOURCE | US_LOSSES_DIRECTOR_FLEET_OPERATIONS | <ABRV>US</ABRV> losses - Director, Fleet Operations. | 53 | IR | [<REF>FACC</REF>, Annex B, WSR:11] |  | No
NON_SUB_CONTACT_SOURCE | US_NAVY_AT_WAR_1941_45 | <ABRV>US</ABRV> Navy at War 1941-1945. | 54 | IR | [<REF>FACC</REF>, Annex B, WSR:19] |  | No
NON_SUB_CONTACT_SOURCE | US_NAVY_SONAR | <ABRV>US</ABRV> Navy sonar reports and magnetic anomaly detector reports. | 55 | IR | [<REF>FACC</REF>, Annex B, WSR:41] |  | No
NON_SUB_CONTACT_SOURCE_TYPE | ACTION | Action. | 1 | IR | [<REF>FACC</REF>, Annex B, RAG:4] |  | No
NON_SUB_CONTACT_SOURCE_TYPE | CASUALTY | Casualty. | 2 | IR | [<REF>FACC</REF>, Annex B, RAG:3] |  | No
NON_SUB_CONTACT_SOURCE_TYPE | CHART | Navigation chart. | 3 | IR | [<REF>FACC</REF>, Annex B, RAG:14] |  | No
NON_SUB_CONTACT_SOURCE_TYPE | CHART_RECORDS | Navigation chart records. | 4 | IR | [<REF>FACC</REF>, Annex B, RAG:10] |  | No
NON_SUB_CONTACT_SOURCE_TYPE | MAGNETIC_ANOMALY_DETECTOR | Magnetic anomaly detector. | 5 | IR | [<REF>FACC</REF>, Annex B, RAG:19] |  | No
NON_SUB_CONTACT_SOURCE_TYPE | MINESWEEPER | Minesweeper. | 6 | IR | [<REF>FACC</REF>, Annex B, RAG:15] |  | No
NON_SUB_CONTACT_SOURCE_TYPE | NORTH_SEA_FISHING_CHARTS | North Sea fishing charts. | 7 | IR | [<REF>FACC</REF>, Annex B, RAG:13] |  | No
NON_SUB_CONTACT_SOURCE_TYPE | NOTICE_TO_MARINERS | Notice to Mariners. | 8 | IR | [<REF>FACC</REF>, Annex B, RAG:12] |  | No
NON_SUB_CONTACT_SOURCE_TYPE | PHOTOGRAPH | Photograph. | 9 | IR | [<REF>FACC</REF>, Annex B, RAG:5] |  | No
NON_SUB_CONTACT_SOURCE_TYPE | POSITION_ACCURATE_FIELD_CHECK | Accurate position as determined by field check. | 10 | IR | [<REF>FACC</REF>, Annex B, RAG:17] |  | No
NON_SUB_CONTACT_SOURCE_TYPE | SALVAGE | Salvage. | 11 | IR | [<REF>FACC</REF>, Annex B, RAG:2] |  | No
NON_SUB_CONTACT_SOURCE_TYPE | SONAR | Sonar. | 12 | IR | [<REF>FACC</REF>, Annex B, RAG:18] |  | No
NON_SUB_CONTACT_SOURCE_TYPE | SURVEY | Survey. | 13 | IR | [<REF>FACC</REF>, Annex B, RAG:16] |  | No
NON_SUB_CONTACT_SOURCE_TYPE | SURVIVOR | Survivor. | 14 | IR | [<REF>FACC</REF>, Annex B, RAG:1] |  | No
NON_SUB_CONTACT_SOURCE_TYPE | UK_HYDROGRAPHIC_RECORDS | <ABRV>UK</ABRV> hydrographic records. EXAMPLES <a href="http://www.hydro.gov.uk/">UK Hydrographic Office</a>, <a href="http://www.royal-navy.mod.uk/">UK Royal Navy</a>. | 15 | IR | [<REF>FACC</REF>, Annex B, RAG:8] |  | No
NON_SUB_CONTACT_SOURCE_TYPE | UNSPECIFIED_DETECTOR | Unspecified detector. EXAMPLES <EEL>SONAR</EEL>,<EEL>MAGNETIC_ANOMALY_DETECTOR</EEL>. | 16 | IR | [<REF>FACC</REF>, Annex B, RAG: 20] |  | No
NON_SUB_CONTACT_SOURCE_TYPE | US_COAST_GUARD_RECORDS | <ABRV>US</ABRV> Coast Guard records. | 17 | IR | [<REF>FACC</REF>, Annex B, RAG:11] |  | No
NON_SUB_CONTACT_SOURCE_TYPE | US_COAST_SURVEY | <ABRV>US</ABRV> coast survey. EXAMPLES Coast and Geodetic Survey, National Ocean Service. | 18 | IR | [<REF>FACC</REF>, Annex B, RAG: 6] |  | No
NON_SUB_CONTACT_SOURCE_TYPE | US_NAVY | <ABRV>US</ABRV> Navy. EXAMPLES Headquarters, commands. | 19 | IR | [<REF>FACC</REF>, Annex B, RAG:7] |  | No
NON_SUB_CONTACT_SOURCE_TYPE | US_WRECK_LIST | <ABRV>US</ABRV> wreck list. | 20 | IR | [<REF>FACC</REF>, Annex B, RAG:9] |  | No
OBJECT_ASPECT | BODY | Body. | 1 | IR | [<REF>CATT</REF>] |  | No
OBJECT_ASPECT | CUT | <ECL>MATERIAL</ECL>s remaining after partial removal to depress the base of a <ECL>OBJECT</ECL> below the level of the surrounding <ECL>LAND</ECL>; cut. | 2 | IR | [<REF>CATT</REF>] |  | No
OBJECT_ASPECT | CUT_TRANSITION | <EEL>CUT</EEL> transition. | 3 | IR | [<REF>CATT</REF>] |  | No
OBJECT_ASPECT | EMBANK | <ECL>MATERIAL</ECL> used to elevate the base of an <ECL>OBJECT</ECL> above the level of the surrounding land; embankment. | 4 | IR | [<REF>CATT</REF>] |  | No
OBJECT_ASPECT | EMBANK_OR_CUT_TRANSITION | <EEL>EMBANK</EEL>s and/or <EEL>CUT</EEL>s transition <ECL>REGION</ECL>s. | 5 | IR | [<REF>CATT</REF>] |  | No
OBJECT_ASPECT | EMBANK_TRANSITION | <EEL>EMBANK</EEL> transition. | 6 | IR | [<REF>CATT</REF>] |  | No
OBJECT_ASPECT | LEFT_CUT | <EEL>CUT</EEL> located to the left side of the <ECL>DIRECTION</ECL> of travel. | 7 | IR | [<REF>CATT</REF>] |  | No
OBJECT_ASPECT | LEFT_CUT_TRANSITION | <EEL>LEFT_CUT</EEL> transition. | 8 | IR | [<REF>CATT</REF>] |  | No
OBJECT_ASPECT | LEFT_EMBANK | <EEL>EMBANK</EEL> located to the left side of the <ECL>DIRECTION</ECL> of travel or flow. | 9 | IR | [<REF>CATT</REF>] |  | No
OBJECT_ASPECT | LEFT_EMBANK_OR_CUT_TRANSITION | <EEL>LEFT_EMBANK</EEL> and/or <EEL>LEFT_CUT</EEL> transition <ECL>REGION</ECL>s. | 10 | IR | [<REF>CATT</REF>] |  | No
OBJECT_ASPECT | LEFT_EMBANK_TRANSITION | <EEL>LEFT_EMBANK</EEL> transition. | 11 | IR | [<REF>CATT</REF>] |  | No
OBJECT_ASPECT | LEFT_SHOULDER | <EEL>SHOULDER</EEL> located to the left side of the <ECL>DIRECTION</ECL> of travel or flow. | 12 | IR | [<REF>CATT</REF>] |  | No
OBJECT_ASPECT | RIGHT_CUT | <EEL>CUT</EEL> located to the right side of the <ECL>DIRECTION</ECL> of travel or flow. | 13 | IR | [<REF>CATT</REF>] |  | No
OBJECT_ASPECT | RIGHT_CUT_TRANSITION | <EEL>RIGHT_CUT</EEL> transition. | 14 | IR | [<REF>CATT</REF>] |  | No
OBJECT_ASPECT | RIGHT_EMBANK | <EEL>EMBANK</EEL> located to the right side of the <ECL>DIRECTION</ECL> of travel or flow. | 15 | IR | [<REF>CATT</REF>] |  | No
OBJECT_ASPECT | RIGHT_EMBANK_OR_CUT_TRANSITION | <EEL>RIGHT_EMBANK</EEL> and/or <EEL>RIGHT_CUT</EEL> transition <ECL>REGION</ECL>s. | 16 | IR | [<REF>CATT</REF>] |  | No
OBJECT_ASPECT | RIGHT_EMBANK_TRANSITION | <EEL>RIGHT_EMBANK</EEL> transition. | 17 | IR | [<REF>CATT</REF>] |  | No
OBJECT_ASPECT | RIGHT_SHOULDER | <EEL>SHOULDER</EEL> located to the right side of the <ECL>DIRECTION</ECL> of travel or flow. | 18 | IR | [<REF>CATT</REF>] |  | No
OBJECT_ASPECT | SHOULDER | Stopping strip along a travel way, typically gravel covered; shoulder. | 19 | IR | [<REF>CATT</REF>] |  | No
OBJECT_CONFIGURATION | DISPERSED | The <ECL>OBJECT</ECL> consists of multiple <ECL>COMPONENT</ECL>s that are dispersed. | 1 | IR | [<REF>FACC</REF>, Annex B, FCO:1] |  | No
OBJECT_CONFIGURATION | DIVIDED_DIFFERENT_WIDTHS | The <ECL>OBJECT</ECL> is divided into multiple <ECL>COMPONENT</ECL>s that have different <EAL>WIDTH</EAL>s. | 2 | IR | [<REF>FACC</REF>, Annex B, FCO:6] |  | No
OBJECT_CONFIGURATION | DIVIDED_SAME_WIDTH | The <ECL>OBJECT</ECL> is divided into multiple <ECL>COMPONENT</ECL>s that have the same <EAL>WIDTH</EAL>. | 3 | IR | [<REF>FACC</REF>, Annex B, FCO:5] |  | No
OBJECT_CONFIGURATION | DOUBLE | Double. | 4 | IR | [<REF>FACC</REF>, Annex B, FCO:11] |  | No
OBJECT_CONFIGURATION | INCLINED | The <ECL>OBJECT</ECL> is inclined from either the horizontal or the vertical. | 5 | IR | [<REF>FACC</REF>, Annex B, FCO:4] |  | No
OBJECT_CONFIGURATION | JUXTAPOSITION | The <ECL>OBJECT</ECL> consists of multiple <ECL>COMPONENT</ECL>s that are are juxtaposed with respect to one another. | 6 | IR | [<REF>FACC</REF>, Annex B, FCO:12] |  | No
OBJECT_CONFIGURATION | NON_DIVIDED | The <ECL>OBJECT</ECL> is not divided into distinct, spatial separated <ECL>COMPONENT</ECL>s. | 7 | IR | [<REF>FACC</REF>, Annex B, FCO:7] |  | No
OBJECT_CONFIGURATION | SINGLE | Single. | 8 | IR | [<REF>FACC</REF>, Annex B, FCO:3] |  | No
OBJECT_ORDINAL_RANK | FIRST | Primary or first order. | 1 | IR | [<REF>FACC</REF>, Annex B, ORD:1] |  | No
OBJECT_ORDINAL_RANK | SECOND | Secondary or second order. | 2 | IR | [<REF>FACC</REF>, Annex B, ORD:2] |  | No
OBJECT_ORDINAL_RANK | THIRD | Tertiary or third order. | 3 | IR | [<REF>FACC</REF>, Annex B, ORD:3] |  | No
OBJECT_ORDINAL_RANK | FOURTH | Quaternary or fourth order. | 4 | IR | [<REF>FACC</REF>, Annex B, ORD:4] |  | No
OBJECT_ORDINAL_RANK | FIFTH | Quintary or fifth order. | 5 | IR | [<REF>FACC</REF>, Annex B, ORD:5] |  | No
OBJECT_ORIENTATION_WRT_VERTICAL | HORIZONTAL | Perpendicular to the vertical. | 1 | IR | [<REF>FACC</REF>, Annex B, FVO:5] |  | No
OBJECT_ORIENTATION_WRT_VERTICAL | INVERTED | Inverted. | 2 | IR | [<REF>FACC</REF>, Annex B, FVO:4] |  | No
OBJECT_ORIENTATION_WRT_VERTICAL | LEANING | Leaning. | 3 | IR | [<REF>FACC</REF>, Annex B, FVO:3] |  | No
OBJECT_ORIENTATION_WRT_VERTICAL | ON_SIDE | On side. | 4 | IR | [<REF>FACC</REF>, Annex B, FVO:2] |  | No
OBJECT_ORIENTATION_WRT_VERTICAL | UPRIGHT | Upright. | 5 | IR | [<REF>FACC</REF>, Annex B, FVO:1] |  | No
OBJECT_POLYGONAL_FACE_SHAPE | EQUILATERAL_TRIANGLE | Equilateral triangle. | 1 | IR | [<REF>CATT</REF>] |  | No
OBJECT_POLYGONAL_FACE_SHAPE | HEXAGON | Hexagon. | 2 | IR | [<REF>CATT</REF>] |  | No
OBJECT_POLYGONAL_FACE_SHAPE | OCTAGON | Octagon. | 3 | IR | [<REF>CATT</REF>] |  | No
OBJECT_POLYGONAL_FACE_SHAPE | PENTAGON | Pentagon. | 4 | IR | [<REF>CATT</REF>] |  | No
OBJECT_POLYGONAL_FACE_SHAPE | RECTANGLE | Rectangle. | 5 | IR | [<REF>CATT</REF>] |  | No
OBJECT_POLYGONAL_FACE_SHAPE | RIGHT_ISOSCELES_TRIANGLE | Right isosceles triangle. | 6 | IR | [<REF>CATT</REF>] |  | No
OBJECT_POLYGONAL_FACE_SHAPE | RIGHT_TRIANGLE | Right triangle. | 7 | IR | [<REF>CATT</REF>] |  | No
OBJECT_POLYGONAL_FACE_SHAPE | SQUARE | Square. | 8 | IR | [<REF>CATT</REF>] |  | No
OBJECT_POLYGONAL_FACE_SHAPE | TRIANGLE | Triangle. | 9 | IR | [<REF>CATT</REF>] |  | No
OBJECT_SET_TYPE | AERONAUTICAL | Related to <ECL>AIRCRAFT</ECL>, <ECL>AERODROME</ECL>s, and other aeronautical activities. | 1 | IR | [<REF>SCTDS</REF>, 4, "Airport or Aeronautical"] |  | No
OBJECT_SET_TYPE | AERONAUTICAL_OBSTRUCTION | Vertical obstructions to aeronautical navigation. | 2 | IR | [<REF>SCTDS</REF>, 4, "Aeronautical Obstructions"] |  | No
OBJECT_SET_TYPE | AID_TO_NAVIGATION | Related to <ECL>AID_TO_NAVIGATION</ECL>s. | 3 | IR | [<REF>SCTDS</REF>, 4, "Aids to Navigation"] |  | No
OBJECT_SET_TYPE | AIRSPACE | Related to <ECL>AIRSPACE</ECL>s. | 4 | IR | [<REF>SCTDS</REF>, 4, "Airspace"] |  | No
OBJECT_SET_TYPE | ATS_ROUTE | Related to <ECL>ATS_ROUTE</ECL>s. | 5 | IR | [<REF>SCTDS</REF>, 4, "Air Traffic Service Routes"] |  | No
OBJECT_SET_TYPE | BEACH | Related to <ECL>BEACH</ECL>s. | 6 | IR | [<REF>SCTDS</REF>, 4, "Beach"] |  | No
OBJECT_SET_TYPE | BOUNDARY | Related to political or geographic <ECL>BOUNDARY</ECL>s. | 7 | IR | [<REF>SCTDS</REF>, 4, "Boundaries"] |  | No
OBJECT_SET_TYPE | COASTLINE | Related to <ECL>COASTLINE</ECL>s, international <ECL>BOUNDARY</ECL>s, and major <ECL>MARINE_PORT</ECL>s. | 8 | IR | [<REF>SCTDS</REF>, 4, "Coastline or Countries"] |  | No
OBJECT_SET_TYPE | CULTURAL_LANDMARK | Related to cultural landmarks. | 9 | IR | [<REF>SCTDS</REF>, 4, "Cultural Landmarks"] |  | No
OBJECT_SET_TYPE | DATA_QUALITY | Related to <ECL>DATA_QUALITY_BOUNDARY</ECL>s and <ECL>DATA_QUALITY_REGION</ECL>s. | 10 | IR | [<REF>SCTDS</REF>, 4, "Data Quality"] |  | No
OBJECT_SET_TYPE | DATABASE_BOUNDARY | Related to the <ECL>BOUNDARY</ECL>s of data libraries and databases. | 11 | IR | [<REF>SCTDS</REF>, 4, "Database Reference"] |  | No
OBJECT_SET_TYPE | DEMARCATION | Related to <ECL>LINE</ECL>s and <ECL>REGION</ECL>s of demarcation, which have been defined for administrative, political, military, or other purposes. | 12 | IR | [<REF>SCTDS</REF>, 4, "Coastline or Boundaries"] |  | No
OBJECT_SET_TYPE | ELEVATION | Related to the relief or <EAL>ELEVATION</EAL> of the <ECL>TERRAIN</ECL>. | 13 | IR | [<REF>SCTDS</REF>, 4, "Elevation"] |  | No
OBJECT_SET_TYPE | FIXED_UNDERWATER_OBJECT | Related to fixed <ECL>UNDERWATER_OBJECT</ECL>s. | 14 | IR | [<REF>SCTDS</REF>, 4, "Non-submarine Contacts"] |  | No
OBJECT_SET_TYPE | GROUND_OBSTACLE | <ECL>OBJECT</ECL>s on, or in, the <ECL>TERRAIN</ECL> that act as <ECL>TERRAIN_OBSTACLE</ECL>s to the movement of <ECL>GROUND_VEHICLE</ECL>s. | 15 | IR | [<REF>SCTDS</REF>, 4, "Ground Obstacle"] |  | No
OBJECT_SET_TYPE | HYDRO | Hydrographic <ECL>OBJECT</ECL>s, including <ECL>WATERBODY_FLOOR</ECL> characteristics, of significance to marine navigation. | 16 | IR | [<REF>SCTDS</REF>, 4, "Hydrography"] |  | No
OBJECT_SET_TYPE | HYDRO_AID_TO_NAVIGATION | Related to <ECL>MARINE_AID_TO_NAVIGATION</ECL>s. | 17 | IR | [<REF>SCTDS</REF>, 4, "Hydrographic Aids to Navigation"] |  | No
OBJECT_SET_TYPE | HYDRO_DANGER | Offshore hydrographic<ECL>OBJECT</ECL>s, generally underwater, which constitute a danger to the movement of <ECL>VESSEL</ECL>s. | 18 | IR | [<REF>SCTDS</REF>, 4, "Hydrographic Dangers"] |  | No
OBJECT_SET_TYPE | HYDRO_LIMITS | <ECL>LINE</ECL>s and <ECL>REGION</ECL>s of demarcation that have been defined for the purpose of controlling marine traffic; hydrographic limits. | 19 | IR | [<REF>SCTDS</REF>, 4, "Hydrographic Limits"] |  | No
OBJECT_SET_TYPE | HYPSOGRAPHY | Related to the <ECL>TERRAIN</ECL> that directly depict <EAL>TERRAIN_ELEVATION</EAL> information, including <ECL>CONTOUR</ECL>s and <ECL>SPOT_ELEVATION</ECL>s; relief or hypsography. | 20 | IR | [<REF>SCTDS</REF>, 4, "Relief or Hypsography"] |  | No
OBJECT_SET_TYPE | INDUSTRY | Man-made and related to the commercial production and sale of goods and services. | 21 | IR | [<REF>SCTDS</REF>, 4, "Industry"] |  | No
OBJECT_SET_TYPE | INLAND_WATER | Related to <ECL>INLAND_WATER</ECL> and associated <ECL>STRUCTURE</ECL>s. | 22 | IR | [<REF>SCTDS</REF>, 4, "Inland Water or Surface Drainage"] |  | No
OBJECT_SET_TYPE | LAND_COVER | Related to the <ECL>TERRAIN</ECL>, including agricultural and extraction activities, and related <ECL>SURFACE</ECL> characteristics; land use or cover. | 23 | IR | [<REF>SCTDS</REF>, 4, "Land Cover"] |  | No
OBJECT_SET_TYPE | MARINE_ENVIRONMENT | Environmental characteristics relating to <ECL>WATERBODY_CURRENT</ECL>s, <ECL>TIDE</ECL>s, and anomalies of significance to marine navigation; marine limit. | 24 | IR | [<REF>SCTDS</REF>, 4, "Maritime Environment"] |  | No
OBJECT_SET_TYPE | MARINE_LIMIT | <ECL>BOUNDARY</ECL>s of <ECL>WATERBODY</ECL>s of significance to marine operations. | 25 | IR | [<REF>SCTDS</REF>, 4, "Maritime Limits"] |  | No
OBJECT_SET_TYPE | MARINE_NAVIGATION | Topographic and hydrographic <ECL>OBJECT</ECL>s including <ECL>SHORELINE</ECL>s, <ECL>ISLAND</ECL>s and <ECL>BOUNDARY</ECL>s of significance to marine navigation. | 26 | IR | [<REF>SCTDS</REF>, 4, "Earth Cover Maritime"] |  | No
OBJECT_SET_TYPE | MARINE_OBSTRUCTION | Related to wrecks, offshore installations and obstructions of significance to marine navigation. | 27 | IR | [<REF>SCTDS</REF>, 4, "Maritime Obstructions"] |  | No
OBJECT_SET_TYPE | MARINE_OVERVIEW | Provide a generalized representation of a <ECL>MARINE_REGION</ECL>; marine overview. | 28 | IR | [<REF>SCTDS</REF>, 4, "Ocean"] |  | No
OBJECT_SET_TYPE | MARINE_SHORE | Related to the <ECL>SHORE</ECL>, including <ECL>GLACIER</ECL>s, <ECL>TREE</ECL>s, <ECL>SWAMP</ECL>s and <ECL>MARSH</ECL>s of significance to marine navigation. | 29 | IR | [<REF>SCTDS</REF>, 4, "Land Cover Maritime"] |  | No
OBJECT_SET_TYPE | MILITARY_AIRSPACE | Vertical and lateral defined <ECL>AIRSPACE</ECL>s established for conducting military training and aerial refuelling. | 30 | IR | [<REF>SCTDS</REF>, 4, "Military Training and Refuel Routes"] |  | No
OBJECT_SET_TYPE | MILITARY_STRUCTURE | Related to <ECL>STRUCTURE</ECL>s originally built for defensive purposes, although not necessarily still in use for such purposes; military structure. | 31 | IR | [<REF>SCTDS</REF>, 4, "Military Structures"] |  | No
OBJECT_SET_TYPE | OCEAN_ENVIRONMENT | Describing the physical characteristics of the <ECL>OCEAN</ECL> (and littoral) volume and floor. | 32 | IR | [<REF>SCTDS</REF>, 4, "Ocean Environment"] |  | No
OBJECT_SET_TYPE | OCEAN_FLOOR | Related to the <ECL>OCEAN_FLOOR</ECL> and <ECL>WATERBODY_FLOOR_TOPOGRAPHIC_CONFIGURATION</ECL>s. | 33 | IR | [<REF>SCTDS</REF>, 4, "Bottom Physiography"] |  | No
OBJECT_SET_TYPE | OVERVIEW | Providing a generalized representation of a <ECL>REGION</ECL>; overview. | 34 | IR | [<REF>SCTDS</REF>, 4, "Library Reference"] |  | No
OBJECT_SET_TYPE | PHYSIOGRAPHY | Natural, exclusive of <ECL>INLAND_WATER</ECL>s, and comprising or laying upon the <ECL>TERRAIN</ECL> and its macro and micro relief; physiography. | 35 | IR | [<REF>SCTDS</REF>, 4, "Physiography"] |  | No
OBJECT_SET_TYPE | PLACE_NAME | Identifying significant named <ECL>LOCATION</ECL>s. | 36 | IR | [<REF>SCTDS</REF>, 4, "Place Names"] |  | No
OBJECT_SET_TYPE | PLANETARY_SCIENCE | Related to the physical processes and phenomena occurring in a <ECL>PLANET</ECL> and its vicinity; planetary science. | 37 | IR | [<REF>SCTDS</REF>, 4, "Geophysical"] |  | No
OBJECT_SET_TYPE | POLITICAL_ENTITY | Identifying political entities and their <ECL>BOUNDARY</ECL>s. | 38 | IR | [<REF>SCTDS</REF>, 4, "Political Entities"] |  | No
OBJECT_SET_TYPE | POPULATION | Man-made and used to house, employ, administrate, provide medical care, and entertain the populace of a <ECL>REGION</ECL>; population. | 39 | IR | [<REF>SCTDS</REF>, 4, "Population"] |  | No
OBJECT_SET_TYPE | PORT_AND_HARBOUR | Related to <ECL>MARINE_PORT</ECL>s and <ECL>HARBOUR</ECL>s, including their associated anchorage, docking and related cultural <ECL>FACILITY</ECL>s. | 40 | IR | [<REF>SCTDS</REF>, 4, "Ports and Harbors"] |  | No
OBJECT_SET_TYPE | RAILWAY | Related to <ECL>RAILWAY</ECL>s. | 41 | IR | [<REF>SCTDS</REF>, 4, "Railroads"] |  | No
OBJECT_SET_TYPE | ROAD | Related to <ECL>ROAD</ECL>s. | 42 | IR | [<REF>SCTDS</REF>, 4, "Roads"] |  | No
OBJECT_SET_TYPE | SHORE_STRUCTURE | Hydrographic <ECL>OBJECT</ECL>s including <ECL>BREAKWATER</ECL>s, <ECL>PIER</ECL>s and <ECL>SHORE_PROTECTION_STRUCTURE</ECL>s of significance to marine navigation. | 43 | IR | [<REF>SCTDS</REF>, 4, "Port Facilities"] |  | No
OBJECT_SET_TYPE | TERMINAL_PROCEDURE | Related to predetermined <ECL>AIRCRAFT</ECL> maneuvers in the vicinity of an <ECL>AERODROME</ECL> to orderly transition <ECL>AIRCRAFT</ECL> from take-off to the enroute phase of flight, or from the enroute to terminal phase of flight. | 44 | IR | [<REF>SCTDS</REF>, 4, "Terminal Procedures"] |  | No
OBJECT_SET_TYPE | TERRAIN_COMPOSITION | Related to the composition of the <ECL>TERRAIN</ECL>. | 45 | IR | [<REF>SCTDS</REF>, 4, "Soil or Surface Materials"] |  | No
OBJECT_SET_TYPE | TERRAIN_CONFIGURATION | Related to the slope or configuration of the <ECL>TERRAIN</ECL>. | 46 | IR | [<REF>SCTDS</REF>, 4, "Slope or Surface Configuration"] |  | No
OBJECT_SET_TYPE | TERRAIN_TRANSPORTATION_ROUTE | Related to <ECL>LAND_TRANSPORTATION_ROUTE</ECL>s. | 47 | IR | [<REF>SCTDS</REF>, 4, "Ground Transportation"] |  | No
OBJECT_SET_TYPE | TILE_SET | Defining a <ECL>NON_EMPTY_SET</ECL> of rectangular subdivisions of a <ECL>REGION</ECL>; tiles. | 48 | IR | [<REF>SCTDS</REF>, 4, "Tile Reference"] |  | No
OBJECT_SET_TYPE | TRACK_SWATH | Related to <ECL>TRACK_SWATH</ECL>s. | 49 | IR | [<REF>SCTDS</REF>, 4, "Survey Information"] |  | No
OBJECT_SET_TYPE | UNDERWATER_OBJECT | Related to <ECL>UNDERWATER_OBJECT</ECL>s. | 50 | IR | [<REF>SCTDS</REF>, 4, "Miscellaneous Underwater"] |  | No
OBJECT_SET_TYPE | UTILITY | Related to the infrastructure of a <ECL>REGION</ECL>, and used to deliver utility services into the homes and businesses of the populace. EXAMPLES Electric power, natural gas, oil, water, sewerage, telephone, telecommunications. | 51 | IR | [<REF>SCTDS</REF>, 4, "Utilities"] |  | No
OBJECT_SET_TYPE | VEGETATION | Related to <ECL>VEGETATION</ECL>. | 52 | IR | [<REF>SCTDS</REF>, 4, "Vegetation"] |  | No
OBJECT_SET_TYPE | WATER_BODY_BATHYMETRY | Related to relief or <EAL>ELEVATION</EAL> of a <ECL>WATERBODY_FLOOR</ECL>. | 53 | IR | [<REF>SCTDS</REF>, 4, "Depth Information"] |  | No
OBSCURANT_TYPE | ADVECTION_FOG | <ECL>FOG</ECL> caused by advection of moist <ECL>AIR</ECL> over a cold <ECL>PLANETARY_SURFACE</ECL>; advection fog. | 1 | IR | [<REF>GMET</REF>] |  | No
OBSCURANT_TYPE | BLOWING_SNOW | <ECL>SNOW_GROUND_COVER</ECL> lifted over the <ECL>PLANETARY_SURFACE</ECL> by <ECL>WIND</ECL> to a height of 2 metres or more; blowing snow. | 2 | IR | [<REF>GMET</REF>] |  | No
OBSCURANT_TYPE | DESERT_HAZE | Desert <EEL>HAZE</EEL>. | 3 |  |  |  | No
OBSCURANT_TYPE | DESERT_SUMMER | Desert summer. | 4 |  |  |  | No
OBSCURANT_TYPE | DESERT_WINTER | Desert winter. | 5 |  |  |  | No
OBSCURANT_TYPE | DUSTSTORM | An unusual, frequently severe, condition characterized by strong <ECL>WIND</ECL>s and <ECL>DUST_SUSPENSION</ECL> over an extensive <ECL>REGION</ECL>; a dust storm. | 6 | IR | [<REF>GMET</REF>] |  | No
OBSCURANT_TYPE | HAZE | Suspension in the <ECL>ATMOSPHERE</ECL> of extremely small, dry <ECL>PARTICLE</ECL>s that are invisible to the naked eye but numerous enough to give the sky an opalescent appearance; haze. | 7 | PR | [<REF>WMO182</REF>, H0170] |  | No
OBSCURANT_TYPE | MARINE_HAZE | <EEL>HAZE</EEL> consisting of salt <ECL>PARTICLE</ECL>s; marine haze. | 8 | IR | [<REF>GMET</REF>] |  | No
OBSCURANT_TYPE | NONE_PRESENT | No obscurant conditions are present. | 9 | IR | [<REF>GMET</REF>] |  | No
OBSCURANT_TYPE | RADIATION_FOG | <ECL>FOG</ECL> produced over a <ECL>TRACT</ECL> when radiational cooling reduces the <EAL>AIR_TEMPERATURE</EAL> to or below its dew point; radiation fog. | 10 | IR | [<REF>GMET</REF>] |  | No
OBSCURANT_TYPE | RURAL_HAZE | Rural <EEL>HAZE</EEL>. | 11 |  |  |  | No
OBSCURANT_TYPE | SNOW | Obscuration caused by the presence of <ECL>SNOW_PRECIPITATION</ECL> suspended in the <ECL>ATMOSPHERE</ECL>. | 12 | IR | [<REF>GMET</REF>] |  | No
OBSCURANT_TYPE | TEMPERATE_SUMMER_DAY | A condition present during the summer and dependent on the <EAL>TEMPERATURE</EAL> during the day; temperate summer day. | 13 | IR | [<REF>GMET</REF>] |  | No
OBSCURANT_TYPE | TEMPERATE_SUMMER_NIGHT | A condition present during the summer and dependent on the <EAL>TEMPERATURE</EAL> during the night; temperate summer night. | 14 | IR | [<REF>GMET</REF>] |  | No
OBSCURANT_TYPE | TEMPERATE_WINTER | A condition present during winter season and dependent on the <EAL>TEMPERATURE</EAL> at the time; temperate winter. | 15 | IR | [<REF>GMET</REF>] |  | No
OBSCURANT_TYPE | TROPOSPHERIC | <EEL>HAZE</EEL> in the <ECL>TROPOSPHERE</ECL>. | 16 | IR | [<REF>GMET</REF>] |  | No
OBSCURANT_TYPE | URBAN_HAZE | <EEL>HAZE</EEL> caused by or present in urban environments. | 17 | IR | [<REF>GMET</REF>] |  | No
OBSERVATION_PLATFORM_TYPE | AIRCRAFT | <ECL>AIRCRAFT</ECL>. | 1 |  |  |  | No
OBSERVATION_PLATFORM_TYPE | BUOY | <ECL>BUOY</ECL>. | 2 |  |  |  | No
OBSERVATION_PLATFORM_TYPE | FIXED_WEATHER_STATION | Fixed weather station. | 3 |  |  |  | No
OBSERVATION_PLATFORM_TYPE | GEOPHYSICAL_SATELLITE | Geophysical <ECL>ARTIFICIAL_SATELLITE</ECL>. | 4 |  |  |  | No
OBSERVATION_PLATFORM_TYPE | HUMAN | <ECL>HUMAN</ECL>. | 5 |  |  |  | No
OBSERVATION_PLATFORM_TYPE | METEOROLOGIC_OBSERVATION_TOWER | Meteorological observation <ECL>TOWER</ECL>. | 6 |  |  |  | No
OBSERVATION_PLATFORM_TYPE | MOTOR_VEHICLE | <ECL>MOTOR_VEHICLE</ECL>. | 7 |  |  |  | No
OBSERVATION_PLATFORM_TYPE | VESSEL | <ECL>VESSEL</ECL>. | 8 |  |  |  | No
OBSERVED_VISIBILITY_REPORT_TYPE | MINIMUM | Minimum observed visibility during reporting period. | 1 | IR | [<REF>FMH1</REF>, Section 6] |  | No
OBSERVED_VISIBILITY_REPORT_TYPE | PRVL | The visibility that is considered representative of visibility conditions at the station; the greatest distance that can be seen throughout at least half the horizon circle, not necessarily continuous; prevailing. | 2 | IR | [<REF>FMH1</REF>, Section 6] |  | No
OBSERVED_VISIBILITY_REPORT_TYPE | PRVL_VAR_HIGH | The maximum visibility reported if the prevailing visibility rapidly increases and decreases by 800 metres (approximately 0,5 miles) or more, during the time of observation, and the visibility is less than 4&nbsp;828 metres (approximately 3 miles); prevailing variable high. | 3 | IR | [<REF>FMH1</REF>, Section 6] |  | No
OBSERVED_VISIBILITY_REPORT_TYPE | PRVL_VAR_LOW | The minimum visibility reported if the prevailing visibility rapidly increases and decreases by 800 metres (approximately 0,5 miles) or more, during the time of observation, and the visibility is less than 4&nbsp;828 metres (approximately 3 miles); prevailing variable low. | 4 | IR | [<REF>FMH1</REF>, Section 6] |  | No
OBSERVED_VISIBILITY_REPORT_TYPE | SECTOR | The visibility in a specific <ECL>DIRECTION</ECL> that represents at least a 45 arc degree sector of the horizon circle. | 5 | IR | [<REF>FMH1</REF>, Section 6] |  | No
OBSERVED_VISIBILITY_REPORT_TYPE | TOWER | The prevailing visibility determined from airport traffic <ECL>CONTROL_TOWER</ECL> at stations that also report surface-level visibility. | 6 | IR | [<REF>FMH1</REF>, Section 6] |  | No
OBSERVED_VISIBILITY_REPORT_TYPE | TOWER_VAR_HIGH | The maximum visibility reported if the airport traffic <ECL>CONTROL_TOWER</ECL> visibility rapidly increases and decreases by 800 metres (approximately 0,5 miles) or more, during the time of observation and the visibility is less than 4&nbsp;828 metres (approximately 3 miles); control tower prevailing high. | 7 | IR | [<REF>FMH1</REF>, Section 6] |  | No
OBSERVED_VISIBILITY_REPORT_TYPE | TOWER_VAR_LOW | The minimum visibility reported if the airport traffic <ECL>CONTROL_TOWER</ECL> visibility rapidly increases and decreases by 800 metres (approximately 0,5 miles) or more, during the time of observation and the visibility is less than 4&nbsp;828 metres (approximately 3 miles); control tower prevailing low. | 8 | IR | [<REF>FMH1</REF>, Section 6] |  | No
OCEAN_FLOOR_REGION_NAME_TYPE | ABYSSAL_HILLS | A <ECL>WATERBODY_FLOOR_REGION</ECL> of small elevations in an <ECL>ABYSS</ECL>; abyssal hills. | 1 | PR | [<REF>SUFN</REF>, "abyssal hills"] |  | No
OCEAN_FLOOR_REGION_NAME_TYPE | ABYSSAL_PLAIN | A <EEL>PLAIN</EEL> in an <ECL>ABYSS</ECL>; an abyssal plain. | 2 | PR | [<REF>SUFN</REF>, "abyssal plain"] |  | No
OCEAN_FLOOR_REGION_NAME_TYPE | APRON | A gently dipping <ECL>SURFACE</ECL>, underlain primarily by <ECL>SEDIMENT</ECL>, at the base of any steeper slope; an apron. | 3 | PR | [<REF>SUFN</REF>, "apron"] |  | No
OCEAN_FLOOR_REGION_NAME_TYPE | ARCHIPELAGIC_APRON | A gentle slope with a generally smooth <ECL>SURFACE</ECL>, characteristically found around groups of <ECL>ISLAND</ECL>s or <EEL>SEAMOUNT</EEL>s; an archipelagic apron. | 4 | PR | [<REF>SUFN</REF>, "archipelagic apron"] |  | No
OCEAN_FLOOR_REGION_NAME_TYPE | BANK | An elevation over which the <EAL>WATER_DEPTH</EAL> is relatively shallow, but sufficient for safe navigation on the <ECL>WATERBODY_SURFACE</ECL>; a bank. | 5 | PR | [<REF>SUFN</REF>, "bank"] |  | No
OCEAN_FLOOR_REGION_NAME_TYPE | BANK_SET | A <ECL>NON_EMPTY_SET</ECL> of <EEL>BANK</EEL>s in close proximity. | 6 | IR | [<REF>SUFN</REF>, "bank"] |  | No
OCEAN_FLOOR_REGION_NAME_TYPE | BASIN | <ECL>OCEAN_BASIN</ECL>. | 7 |  |  |  | No
OCEAN_FLOOR_REGION_NAME_TYPE | BORDERLAND | A <ECL>WATERBODY_FLOOR_REGION</ECL> adjacent to a continent, normally occupied by or bordering a <EEL>CNTNTL_SHELF</EEL>, and sometimes emerging as <ECL>ISLAND</ECL>s that are irregular or blocky in plan or profile, with <EAL>WATER_DEPTH</EAL>s well in excess of those typical of a <EEL>CNTNTL_SHELF</EEL>; a borderland. | 8 | PR | [<REF>SUFN</REF>, "borderland"] |  | No
OCEAN_FLOOR_REGION_NAME_TYPE | CALDERA | A collapsed or partially-collapsed <EEL>SEAMOUNT</EEL>, commonly of annular shape; a caldera. | 9 | PR | [<REF>SUFN</REF>, "caldera"] |  | No
OCEAN_FLOOR_REGION_NAME_TYPE | CANYON | <ECL>WATERBODY_FLOOR_CANYON</ECL>. | 10 |  |  |  | No
OCEAN_FLOOR_REGION_NAME_TYPE | CANYON_SET | A <ECL>NON_EMPTY_SET</ECL> of <EEL>CANYON</EEL>s, in close proximity. | 11 | IR | [<REF>SUFN</REF>, "canyon"] |  | No
OCEAN_FLOOR_REGION_NAME_TYPE | CAP | A localized elevation, over which the <EAL>WATER_DEPTH</EAL> is relatively shallow, but sufficient for safe navigation on the <ECL>WATERBODY_SURFACE</ECL>; a cap. | 12 |  |  |  | No
OCEAN_FLOOR_REGION_NAME_TYPE | CNTNTL_MARGIN | The <EEL>ZONE</EEL>, generally consisting of a <EEL>CNTNTL_SHELF</EEL>, <EEL>CNTNTL_SLOPE</EEL> and <EEL>CNTNTL_RISE</EEL>, separating a continent from the deep <ECL>OCEAN_FLOOR</ECL> or <EEL>ABYSSAL_PLAIN</EEL>; a continental margin. Occasionally a <EEL>TRENCH</EEL> may be present in place of a <EEL>CNTNTL_RISE</EEL>. | 13 | PR | [<REF>SUFN</REF>, "continental margin"] |  | No
OCEAN_FLOOR_REGION_NAME_TYPE | CNTNTL_RISE | A gentle slope rising from the <ECL>OCEAN</ECL> depths towards the foot of a <EEL>CNTNTL_SLOPE</EEL>; a continental rise. | 14 | PR | [<REF>SUFN</REF>, "continental rise"] |  | No
OCEAN_FLOOR_REGION_NAME_TYPE | CNTNTL_SHELF | A <EEL>SHELF</EEL> adjacent to a continent. | 15 | PR | [<REF>SUFN</REF>, "continental shelf"] |  | No
OCEAN_FLOOR_REGION_NAME_TYPE | CNTNTL_SLOPE | The deepening <ECL>OCEAN_FLOOR</ECL> out from the <EEL>SHELF_EDGE</EEL> of a <EEL>CNTNTL_SHELF</EEL> to the upper <ECL>BOUNDARY</ECL> of the <EEL>CNTNTL_RISE</EEL>, or the <ECL>LOCATION</ECL> where there is a general decrease in steepness; a continental slope. | 16 | PR | [<REF>SUFN</REF>, "slope"] |  | No
OCEAN_FLOOR_REGION_NAME_TYPE | DEEP | An extensive <ECL>REGION</ECL> of the <ECL>OCEAN_FLOOR</ECL> having great <EAL>WATER_DEPTH</EAL>, generally greater than 6&nbsp;000 metres. | 17 | IR | [<REF>APDS</REF>, "deep"] |  | No
OCEAN_FLOOR_REGION_NAME_TYPE | ESCARPMENT | An elongated, characteristically linear, steep slope separating horizontal or gently sloping sectors of the <ECL>OCEAN_FLOOR</ECL> in non-shelf <ECL>WATERBODY_FLOOR_REGION</ECL>s; an escarpment or scarp. | 18 | PR | [<REF>SUFN</REF>, "escarpment"] |  | No
OCEAN_FLOOR_REGION_NAME_TYPE | FAN | A relatively smooth, fan-like, depositional <ECL>WATERBODY_FLOOR_TOPOGRAPHIC_CONFIGURATION</ECL> normally sloping away from the outer termination of a <EEL>CANYON</EEL>, or <ECL>SYSTEM</ECL> of <EEL>CANYON</EEL>s; a fan or cone. | 19 | PR | [<REF>SUFN</REF>, "fan"] |  | No
OCEAN_FLOOR_REGION_NAME_TYPE | FRACTURE_ZONE | An extensive linear <EEL>ZONE</EEL> of irregular topography, mountainous or faulted, characterized by steep-sided or asymmetrical <EEL>RIDGE</EEL>s, clefts, <EEL>TROUGH</EEL>s, or <EEL>ESCARPMENT</EEL>s; a fracture zone. | 20 | PR | [<REF>SUFN</REF>, "fracture zone"] |  | No
OCEAN_FLOOR_REGION_NAME_TYPE | GUYOT | A <EEL>SEAMOUNT</EEL> having a comparatively smooth flat top; a guyot or tablemount. | 21 | PR | [<REF>SUFN</REF>, "guyot"] |  | No
OCEAN_FLOOR_REGION_NAME_TYPE | GUYOT_SET | A <ECL>NON_EMPTY_SET</ECL> of <EEL>GUYOT</EEL>s in close proximity. | 22 | IR | [<REF>SUFN</REF>, "guyot"] |  | No
OCEAN_FLOOR_REGION_NAME_TYPE | HILL | An isolated elevation, smaller than a <EEL>SEAMOUNT</EEL>; a hill. | 23 | PR | [<REF>SUFN</REF>, "hill"] |  | No
OCEAN_FLOOR_REGION_NAME_TYPE | HILL_SET | A <ECL>NON_EMPTY_SET</ECL> of <EEL>HILL</EEL>s in close proximity. | 24 | IR | [<REF>SUFN</REF>, "hill"] |  | No
OCEAN_FLOOR_REGION_NAME_TYPE | HOLE | A small local <ECL>TERRAIN_DEPRESSION</ECL>, often steep-sided; a hole. | 25 | PR | [<REF>SUFN</REF>, "hole"] |  | No
OCEAN_FLOOR_REGION_NAME_TYPE | KNOLL | An elevation somewhat smaller than a <EEL>SEAMOUNT</EEL> and of rounded profile, characteristically isolated or as a cluster on the <ECL>OCEAN_FLOOR</ECL>; a knoll. | 26 | PR | [<REF>SUFN</REF>, "knoll"] |  | No
OCEAN_FLOOR_REGION_NAME_TYPE | KNOLL_SET | A <ECL>NON_EMPTY_SET</ECL> of <EEL>KNOLL</EEL>s, clustered, in close proximity. | 27 | IR | [<REF>SUFN</REF>, "knoll"] |  | No
OCEAN_FLOOR_REGION_NAME_TYPE | LEVEE | A depositional natural embankment bordering a <EEL>CANYON</EEL>, <EEL>VALLEY</EEL>, or <EEL>SEA_CHANNEL</EEL>; a levee. | 28 | PR | [<REF>SUFN</REF>, "levee"] |  | No
OCEAN_FLOOR_REGION_NAME_TYPE | MEDIAN_VALLEY | The axial <ECL>TERRAIN_DEPRESSION</ECL> of a <ECL>SYSTEM</ECL> of <ECL>MOUNTAIN</ECL>s forming part of a <EEL>MID_OCEANIC_RIDGE</EEL>; a median valley. | 29 | PR | [<REF>SUFN</REF>, "median valley"] |  | No
OCEAN_FLOOR_REGION_NAME_TYPE | MID_OCEANIC_RIDGE | The linked major mid-oceanic <ECL>SYSTEM</ECL>s of <ECL>MOUNTAIN</ECL>s, where such <ECL>SYSTEM</ECL>s are of global extent; a mid-oceanic ridge. | 30 | PR | [<REF>SUFN</REF>, "mid-oceanic ridge"] |  | No
OCEAN_FLOOR_REGION_NAME_TYPE | MOAT | An annular <ECL>TERRAIN_DEPRESSION</ECL> that may not be continuous, located at the base of many isolated elevations (for example: <ECL>SEAMOUNT</ECL> and/or an <ECL>ISLAND</ECL>); a moat. | 31 | PR | [<REF>SUFN</REF>, "moat"] |  | No
OCEAN_FLOOR_REGION_NAME_TYPE | MOUNTAIN_SET | A <ECL>NON_EMPTY_SET</ECL> of <ECL>MOUNTAIN</ECL>s, in close proximity. | 32 |  |  | [<REF>SUFN</REF>] | No
OCEAN_FLOOR_REGION_NAME_TYPE | PASSAGE | A narrow break in a <EEL>RIDGE</EEL> or a <EEL>RISE</EEL>; a passage, pass, or gap. | 33 | PR | [<REF>SUFN</REF>, "passage"] |  | No
OCEAN_FLOOR_REGION_NAME_TYPE | PEAK | A prominent elevation either pointed or of a very limited extent across the summit; a peak. | 34 | PR | [<REF>SUFN</REF>, "peak"] |  | No
OCEAN_FLOOR_REGION_NAME_TYPE | PINNACLE | Any high tower or spire-shaped pillar of <ECL>ROCK</ECL> or <ECL>CORAL</ECL>, alone or cresting a summit; a pinnacle. | 35 | PR | [<REF>SUFN</REF>, "pinnacle"] |  | No
OCEAN_FLOOR_REGION_NAME_TYPE | PLAIN | An extensive, flat, gently sloping or nearly level <ECL>TERRAIN_PLAIN</ECL>. | 36 | IR | [<REF>SP35</REF>, "plain"] |  | No
OCEAN_FLOOR_REGION_NAME_TYPE | PLATEAU | A <ECL>PLATEAU</ECL>, one or more sides of which drop off abruptly. | 37 | PR | [<REF>SUFN</REF>, "plateau"] |  | No
OCEAN_FLOOR_REGION_NAME_TYPE | PROMONTORY | A major protrusion, resembling a <EEL>SPUR</EEL>, of the <EEL>CNTNTL_SLOPE</EEL> extending to the deep <ECL>OCEAN_FLOOR</ECL>; a promontory. Characteristically, the crest deepens seaward. | 38 | PR | [<REF>SUFN</REF>, "promontory"] |  | No
OCEAN_FLOOR_REGION_NAME_TYPE | PROVINCE | <ECL>WATERBODY_FLOOR_PROVINCE</ECL>. | 39 |  |  |  | No
OCEAN_FLOOR_REGION_NAME_TYPE | REEF | <ECL>REEF</ECL>. | 40 |  |  |  | No
OCEAN_FLOOR_REGION_NAME_TYPE | REEF_SET | A <ECL>NON_EMPTY_SET</ECL> of <EEL>REEF</EEL>s, in close proximity. | 41 | IR | [<REF>SUFN</REF>, "reef"] |  | No
OCEAN_FLOOR_REGION_NAME_TYPE | RIDGE | <ECL>WATERBODY_FLOOR_RIDGE</ECL>. EXAMPLE <EEL>MID_OCEANIC_RIDGE</EEL>. | 42 |  |  |  | No
OCEAN_FLOOR_REGION_NAME_TYPE | RIDGE_SET | A <ECL>NON_EMPTY_SET</ECL> of <EEL>RIDGE</EEL>s, in close proximity. | 43 | IR | [<REF>SUFN</REF>, "ridge"] |  | No
OCEAN_FLOOR_REGION_NAME_TYPE | RISE | A broad elevation that rises gently and generally smoothly from the <ECL>OCEAN_FLOOR</ECL>, generally including the <EEL>MID_OCEANIC_RIDGE</EEL>s; a rise. | 44 | PR | [<REF>SUFN</REF>, "rise"] |  | No
OCEAN_FLOOR_REGION_NAME_TYPE | SADDLE | A broad pass or col, resembling in shape a riding saddle, in a <EEL>RIDGE</EEL> or between contiguous elevations. | 45 | PR | [<REF>SUFN</REF>, "saddle"] |  | No
OCEAN_FLOOR_REGION_NAME_TYPE | SEABIGHT | A crescent-shaped indentation in the <ECL>OCEAN_FLOOR</ECL> formed by <ECL>WATER_CURRENT</ECL>s; a seabight. | 46 |  |  |  | No
OCEAN_FLOOR_REGION_NAME_TYPE | SEA_CHANNEL | A continuously sloping <ECL>TERRAIN_CHANNEL</ECL> found in <EEL>FAN</EEL>s or <EEL>ABYSSAL_PLAIN</EEL>s and customarily bordered by <EEL>LEVEE</EEL>s on one or both sides; a channel or sea channel. | 47 | PR | [<REF>SUFN</REF>, "sea channel"] |  | No
OCEAN_FLOOR_REGION_NAME_TYPE | SEAMOUNT | <ECL>SEAMOUNT</ECL>. | 48 |  |  |  | No
OCEAN_FLOOR_REGION_NAME_TYPE | SEAMOUNT_CHAIN | Several <EEL>SEAMOUNT</EEL>s in linear or arcuate alignment, with their bases clearly separated; a seamount chain. | 49 | PR | [<REF>SUFN</REF>, "seamount chain"] |  | No
OCEAN_FLOOR_REGION_NAME_TYPE | SEAMOUNT_GROUP | A distinct <ECL>NON_EMPTY_SET</ECL> of <ECL>SEAMOUNT</ECL>s, in close proximity to, but set off from, other <ECL>OCEAN_FLOOR</ECL> features; a seamount group. | 50 | IR | [<REF>SUFN</REF>, "seamount(s)"] |  | No
OCEAN_FLOOR_REGION_NAME_TYPE | SEAMOUNT_PROVINCE | A <ECL>BATHYMETRIC_PROVINCE</ECL> of <EEL>SEAMOUNT</EEL>s. | 51 | IR | [<REF>SUFN</REF>, "seamount(s)"] |  | No
OCEAN_FLOOR_REGION_NAME_TYPE | SEAMOUNT_SET | A <ECL>NON_EMPTY_SET</ECL> of <EEL>SEAMOUNT</EEL>s, in close proximity. | 52 | IR | [<REF>SUFN</REF>, "seamount(s)"] |  | No
OCEAN_FLOOR_REGION_NAME_TYPE | SHELF | A <EEL>ZONE</EEL> adjacent to a continent (or around an <ECL>ISLAND</ECL>) and extending from the <ECL>LOW_WATER_LINE</ECL> to a depth at which there is usually a marked increase of slope towards the depths of the <ECL>OCEAN</ECL>; a shelf. | 53 | PR | [<REF>SUFN</REF>, "shelf"] |  | No
OCEAN_FLOOR_REGION_NAME_TYPE | SHELF_EDGE | The <ECL>LINE</ECL> along which there is marked increase of slope at the seaward margin of a <EEL>SHELF</EEL>; a shelf edge or shelf break. | 54 | PR | [<REF>SUFN</REF>, "shelf edge"] |  | No
OCEAN_FLOOR_REGION_NAME_TYPE | SHOAL | An <ECL>UNDERWATER_HAZARD</ECL> with substantially less clearance than the surrounding <ECL>WATERBODY_FLOOR_REGION</ECL> and composed of unconsolidated <ECL>MATERIAL</ECL>; a shoal. | 55 | PR | [<REF>SUFN</REF>, "shoal"] |  | No
OCEAN_FLOOR_REGION_NAME_TYPE | SHOAL_SET | A <ECL>NON_EMPTY_SET</ECL> of <EEL>SHOAL</EEL>s, in close proximity. | 56 | IR | [<REF>SUFN</REF>, "shoal"] |  | No
OCEAN_FLOOR_REGION_NAME_TYPE | SILL | A <ECL>BARRIER</ECL> of relatively shallow <EAL>WATER_DEPTH</EAL> restricting the movement of <ECL>WATER</ECL> between <EEL>BASIN</EEL>s; a sill. | 57 | PR | [<REF>SUFN</REF>, "sill"] |  | No
OCEAN_FLOOR_REGION_NAME_TYPE | SLOPE | The deepening <ECL>OCEAN_FLOOR</ECL> out from a <EEL>SHELF_EDGE</EEL> to the upper limit of a <EEL>RISE</EEL>, or the <ECL>LOCATION</ECL> where there is a general decrease in steepness; a slope. | 58 | PR | [<REF>SUFN</REF>, "slope"] |  | No
OCEAN_FLOOR_REGION_NAME_TYPE | SOUND | <ECL>MARINE_SOUND</ECL>. | 59 |  |  |  | No
OCEAN_FLOOR_REGION_NAME_TYPE | SPUR | A subordinate elevation or <ECL>RIDGE</ECL> protruding from a larger <ECL>WATERBODY_FLOOR_TOPOGRAPHIC_CONFIGURATION</ECL> (for example: a <EEL>PLATEAU</EEL> and/or the foundation of an <ECL>ISLAND</ECL>); a spur. | 60 | PR | [<REF>SUFN</REF>, "spur"] |  | No
OCEAN_FLOOR_REGION_NAME_TYPE | TERRACE | A relatively flat horizontal or gently inclined <ECL>WATERBODY_FLOOR_REGION</ECL>, sometimes long and narrow, which is bounded by a steeper ascending slope on one side and by a steeper descending slope on the opposite side; a terrace. | 61 | PR | [<REF>SUFN</REF>, "terrace"] |  | No
OCEAN_FLOOR_REGION_NAME_TYPE | TRENCH | <ECL>WATERBODY_FLOOR_TRENCH</ECL>. | 62 |  |  |  | No
OCEAN_FLOOR_REGION_NAME_TYPE | TROUGH | A long <ECL>TERRAIN_DEPRESSION</ECL>, characteristically flat bottomed and steep-sided and normally shallower than a <EEL>TRENCH</EEL>; a trough. | 63 | PR | [<REF>SUFN</REF>, "trough"] |  | No
OCEAN_FLOOR_REGION_NAME_TYPE | VALLEY | A relatively shallow, wide <ECL>TERRAIN_DEPRESSION</ECL>, the <ECL>WATERBODY_FLOOR</ECL> of which usually has a continuous gradient; a valley, submarine valley, or sea valley. This term is generally not used for <ECL>WATERBODY_FLOOR_TOPOGRAPHIC_CONFIGURATION</ECL>s that have characteristics of <EEL>CANYON</EEL>s for a significant portion of their extent. | 64 | PR | [<REF>SUFN</REF>, "valley"] |  | No
OCEAN_FLOOR_REGION_NAME_TYPE | ZONE | An extensive linear <ECL>REGION</ECL> identifiable by a number of shared physiographic characteristics that are markedly in contrast with those in the surrounding <ECL>REGION</ECL>s; a zone. | 65 |  |  | [<REF>SUFN</REF>] | No
OCEAN_NAME | ANTARCTIC | Antarctic Ocean, or Southern Ocean, as defined in [<REF>LOS</REF>, 10]. The limits of the Antarctic Ocean are the parallel of 60&ordm;S to the north and the <ECL>COAST</ECL> of Antarctica, including the Antarctic Peninsula, to the south. | 1 | PR | [<REF>LOS</REF>, 10] |  | No
OCEAN_NAME | ARCTIC | Arctic Ocean as defined in [<REF>LOS</REF>, 9]. The Arctic Ocean is situated round the North Pole. Its southern limit generally follows the northern <ECL>COAST</ECL>s of North America, Greenland, and Eurasia. | 2 | PR | [<REF>LOS</REF>, 9] |  | No
OCEAN_NAME | ATLANTIC | <EEL>NORTH_ATLANTIC</EEL> plus <EEL>SOUTH_ATLANTIC</EEL> as defined in [<REF>LOS</REF>, 1 and 4]. | 3 | PR | [<REF>LOS</REF>, 1 and 4] |  | No
OCEAN_NAME | INDIAN | Indian Ocean as defined in [<REF>LOS</REF>, 5]. The general limits of the Indian Ocean are the eastern <ECL>COAST</ECL> of Africa, the sourthen <ECL>COAST</ECL> of Asia, the western <ECL>COAST</ECL> of Australia, and the parallel of 60&ordm;S to the south. | 4 | PR | [<REF>LOS</REF>, 5] |  | No
OCEAN_NAME | NORTH_ATLANTIC | North <EEL>ATLANTIC</EEL> Ocean as defined in [<REF>LOS</REF>, 1]. The general limits of the North Atlantic Ocean are the eastern <ECL>COAST</ECL>s of South America and North America, the southern <ECL>COAST</ECL> of Greenland, the western <ECL>COAST</ECL>s of Europe and Africa, and the Equator. | 5 | PR | [<REF>LOS</REF>, 1] |  | No
OCEAN_NAME | NORTH_PACIFIC | North <EEL>PACIFIC</EEL> Ocean as defined in [<REF>LOS</REF>, 7]. The general limits of the North Pacific Ocean are the eastern <ECL>COAST</ECL> of Asia, the western <ECL>COAST</ECL> of North America, and the Equator. | 6 | PR | [<REF>LOS</REF>, 7] |  | No
OCEAN_NAME | PACIFIC | <EEL>NORTH_PACIFIC</EEL> plus <EEL>SOUTH_PACIFIC</EEL> as defined in [<REF>LOS</REF>, 7 and 8]. | 7 | PR | [<REF>LOS</REF>, 7 and 8] |  | No
OCEAN_NAME | SOUTH_ATLANTIC | South <EEL>ATLANTIC</EEL> Ocean as defined in [<REF>LOS</REF>, 4]. The general limits of the South Atlantic Ocean are the eastern <ECL>COAST</ECL> of South America, the Equator, the western <ECL>COAST</ECL> of Africa, and the parallel of 60&ordm;S to the south. | 8 | PR | [<REF>LOS</REF>, 4] |  | No
OCEAN_NAME | SOUTH_CHINA | South China and Eastern Archipelagic Seas as defined in [<REF>LOS</REF>, 6]. The general limits of the South China and Eastern Archipelagic Seas are the eastern boundary of the Indian Ocean, the south-eastern <ECL>COAST</ECL> of Asia, and the western boundary of the Pacific Ocean. | 9 | PR | [<REF>LOS</REF>, 6] |  | No
OCEAN_NAME | SOUTH_PACIFIC | South <EEL>PACIFIC</EEL> Ocean as defined in [<REF>LOS</REF>, 8]. The general limits of the South Pacific Ocean are the eastern <ECL>COAST</ECL>s of Australia, Irian Jaya and Papua New Guinea, the Equator, the western <ECL>COAST</ECL> of South AMerica, and the parallel of 60&ordm;S to the south. | 10 | PR | [<REF>LOS</REF>, 8] |  | No
OFFSHORE_PLATFORM_TYPE | ACCOMMODATION | Used primarily for eating, sleeping and recreation purposes; accommodation. | 1 | PR | [<REF>S57A</REF>, Attribute, CATOFP:9] |  | No
OFFSHORE_PLATFORM_TYPE | ARTICULATED_LOADING | A metal lattice <ECL>TOWER</ECL>, buoyant at one end and attached at the other by a universal joint to a concrete filled base on the <ECL>OCEAN_FLOOR</ECL>; an articulated loading platform (<ABRV>ALP</ABRV>). | 2 | IR | [<REF>S57A</REF>, Attribute, CATOFP:4] | [<REF>FACC</REF>, Annex B, OPC:4] | No
OFFSHORE_PLATFORM_TYPE | ARTIFICIAL_ISLAND | An artificial <ECL>STRUCTURE</ECL> usually constructed for the exploration or exploitation of marine resources, marine scientific research, or tidal observations; an artificial island. | 3 | PR | [<REF>S57A</REF>, Attribute, CATOFP:7] |  | No
OFFSHORE_PLATFORM_TYPE | FLOATING_PRODUCTION_VESSEL | An offshore oil/gas <ECL>FACILITY</ECL> consisting of a moored tanker/barge by which the product is extracted, stored and exported; a floating production vessel. | 4 | IR | [<REF>S57A</REF>, Attribute, CATOFP:8] | [<REF>FACC</REF>, Annex B, OPC:8] | No
OFFSHORE_PLATFORM_TYPE | MOORING_TOWER | A tower-like <ECL>STRUCTURE</ECL> secured to the <ECL>OCEAN_FLOOR</ECL> and surmounted by a turntable to which <ECL>VESSEL</ECL>s moor; a mooring tower. | 5 | IR | [<REF>S57A</REF>, Attribute, CATOFP:6] | [<REF>FACC</REF>, Annex B, OPC:6] | No
OFFSHORE_PLATFORM_TYPE | NAVIGATION_AID_SUPPORT | A floating <ECL>MARINE_AID_TO_NAVIGATION</ECL> support <ECL>STRUCTURE</ECL> with control room, power and storage <ECL>FACILITY</ECL>s, attached to the <ECL>OCEAN_FLOOR</ECL> by a flexible <ECL>PIPELINE</ECL> and cables. | 6 | IR | [<REF>S57A</REF>, Attribute, CATOFP:10] | [<REF>FACC</REF>, Annex B, OPC:10] | No
OFFSHORE_PLATFORM_TYPE | OBSERVATION | Used primarily to observe, note, or record information about the surroundings or related events; observation. | 7 |  |  | [<REF>SOED</REF>, "observation"] | No
OFFSHORE_PLATFORM_TYPE | OBSERVATION_RESEARCH | <EEL>OBSERVATION</EEL> and/or <EEL>RESEARCH</EEL>. | 8 | IR | [<REF>S57A</REF>, Attribute, CATOFP:3] | [<REF>FACC</REF>, Annex B, OPC:3] | No
OFFSHORE_PLATFORM_TYPE | OIL_DERRICK | A temporary mobile <ECL>STRUCTURE</ECL>, either fixed or floating, used in the exploration stages of <ECL>PETROLEUM_FIELD</ECL>s, consisting of a combination of a derrick and <ECL>OIL_DRILLING_RIG</ECL>. | 9 | IR | [<REF>S57A</REF>, Attribute, CATOFP:1] | [<REF>FACC</REF>, Annex B, OPC:1] | No
OFFSHORE_PLATFORM_TYPE | PRODUCTION | A permanent offshore <ECL>STRUCTURE</ECL> equipped to control the production and flow of oil or gas, excluding entirely submarine <ECL>STRUCTURE</ECL>s. | 10 | IR | [<REF>S57A</REF>, Attribute, CATOFP:2] | [<REF>FACC</REF>, Annex B, OPC:2] | No
OFFSHORE_PLATFORM_TYPE | RESEARCH | Used primarily for scientific experimentation or research, including scholarly investigation or inquiry, intended to ultimately result in commercial products. | 11 |  |  | [<REF>SOED</REF>, "research"] | No
OFFSHORE_PLATFORM_TYPE | SINGLE_ANCHOR_LEG_MOORING | A rigid frame or tube with a buoyancy <ECL>DEVICE</ECL> at its upper end, secured at its lower end to a universal joint on a large steel or concrete base resting on the <ECL>OCEAN_FLOOR</ECL>, and at its upper end to a mooring <ECL>BUOY</ECL> by a <ECL>FLEXIBLE_RESTRAINT</ECL> (for example: a <ECL>CHAIN</ECL> or <ECL>WIRE</ECL>); a single anchor leg mooring. | 12 | IR | [<REF>S57A</REF>, Attribute, CATOFP:5] | [<REF>FACC</REF>, Annex B, OPC:5] | No
OIL_BARRIER_TYPE | FLOATING | A floating tube-shaped <ECL>STRUCTURE</ECL>, with a curtain (2 metres) hanging under it, below the <ECL>WATERBODY_SURFACE</ECL>, that acts as a <ECL>BARRIER</ECL> preventing the spread of oil. | 1 | IR | [<REF>S57A</REF>, Attribute, CATOLB:2] | [<REF>FACC</REF>, Annex B, OBC:2] | No
OIL_BARRIER_TYPE | OIL_RETENTION_PIPE | A <ECL>PIPE</ECL> with <ECL>APERTURE</ECL>s from which <ECL>AIR</ECL> blows under high pressure; when the bubbles of <ECL>AIR</ECL> reach the <ECL>WATERBODY_SURFACE</ECL> they form a <ECL>BARRIER</ECL> which prevents the spread of oil; an oil retention pipe. | 2 | IR | [<REF>S57A</REF>, Attribute, CATOLB:1] | [<REF>FACC</REF>, Annex B, OBC:1] | No
OMNIDIR_SHIP_NOISE_CONFIDENCE | LOW | Low. | 1 | IR | [<REF>OAML</REF>, Shipping Noise Database] |  | No
OMNIDIR_SHIP_NOISE_CONFIDENCE | MEDIUM | Medium. | 2 | IR | [<REF>OAML</REF>, Shipping Noise Database] |  | No
OMNIDIR_SHIP_NOISE_CONFIDENCE | HIGH | High. | 3 | IR | [<REF>OAML</REF>, Shipping Noise Database] |  | No
OPERATING_RESTRICTIONS_TYPE | DAYTIME_ONLY | Daytime operations; between sunrise and sunset only. | 1 | IR | [<REF>FACC</REF>, Annex B, ORS:1] |  | No
OPERATING_RESTRICTIONS_TYPE | NIGHT_TIME_ONLY | Night-time operations; between sunset and sunrise only. | 2 | IR | [<REF>FACC</REF>, Annex B, ORS:2] |  | No
OPERATING_RESTRICTIONS_TYPE | NO_RESTRICTIONS | No restrictions apply. | 3 | IR | [<REF>FACC</REF>, Annex B, ORS:3] |  | No
OPERATING_RESTRICTIONS_TYPE | PRONE_TO_FLOODING | Prone to flooding that may restrict normal usage. | 4 | IR | [<REF>FACC</REF>, Annex B, ORS:6] |  | No
OPERATING_RESTRICTIONS_TYPE | PRONE_TO_ICE | Prone to icy weather conditions that may restrict normal usage. | 5 | IR | [<REF>FACC</REF>, Annex B, ORS:5] |  | No
OPERATING_RESTRICTIONS_TYPE | PRONE_TO_SNOW | Prone to snowy weather conditions that may restrict normal usage. | 6 | IR | [<REF>FACC</REF>, Annex B, ORS:4] |  | No
OPERATING_RESTRICTIONS_TYPE | SPECIAL_RESTRICTIONS | Special restrictions apply. | 7 | IR | [<REF>FACC</REF>, Annex B, ORS:996] |  | No
OPERATING_TIME | CONTINUOUS | Continuous. | 1 | IR | [<REF>FACC</REF>, Annex B, OPT:3] |  | No
OPERATING_TIME | DAYTIME | Between sunrise and sunset; daytime. | 2 | IR | [<REF>FACC</REF>, Annex B, OPT:1] |  | No
OPERATING_TIME | NIGHT_TIME | Between sunset and sunrise; night-time. | 3 | IR | [<REF>FACC</REF>, Annex B, OPT:2] |  | No
OPERATING_TIME | SUMMER_TIME_APRIL_OCTOBER | Summer time; April through October. | 4 | IR | [<REF>FACC</REF>, Annex B, OPT:4] |  | No
OPERATING_TIME | WINTER_TIME_NOVEMBER_MARCH | Winter time; November through March. | 5 | IR | [<REF>FACC</REF>, Annex B, OPT:5] |  | No
OVERHEAD_OBSTRUCTION_TYPE | BRIDGE_SUPERSTRUCTURE | Limited by the design of the <ECL>BRIDGE</ECL>. | 1 | IR | [<REF>FACC</REF>, Annex B, OOC:6] |  | No
OVERHEAD_OBSTRUCTION_TYPE | HIGH_TENSION_POWERLINE | Limited by a high-tension <ECL>POWER_TRANSMISSION_LINE</ECL>. | 2 | IR | [<REF>FACC</REF>, Annex B, OOC:5] |  | No
OVERHEAD_OBSTRUCTION_TYPE | RAILWAY_POWERLINE | Limited by a <ECL>POWER_TRANSMISSION_LINE</ECL> for a <ECL>RAILWAY</ECL>. | 3 | IR | [<REF>FACC</REF>, Annex B, OOC:4] |  | No
OVERHEAD_OBSTRUCTION_TYPE | ROOF | Limited by the design of the <ECL>ROOF</ECL>. | 4 | IR | [<REF>FACC</REF>, Annex B, OOC:3] |  | No
OVERHEAD_OBSTRUCTION_TYPE | VIADUCT_ARCH_CONSTRUCTION | Limited by the construction of the arch overpass of a <ECL>VIADUCT</ECL>. | 5 | IR | [<REF>FACC</REF>, Annex B, OOC:2] |  | No
OVERHEAD_OBSTRUCTION_TYPE | VIADUCT_FRAME_CONSTRUCTION | Limited by the construction of the frame overpass of a <ECL>VIADUCT</ECL>. | 6 | IR | [<REF>FACC</REF>, Annex B, OOC:1] |  | No
PARAPET_TYPE | EARTHEN_WALL | A vertical <ECL>WALL</ECL> made of packed <ECL>SOIL</ECL>, serving as a <ECL>BOUNDARY</ECL> between two <ECL>TRACT</ECL>s; earthen. | 1 |  |  |  | No
PASQUILL_ATMOSPHERE_STABILITY_INDEX | CATEGORY_A | Extremely unstable: daytime only, surface <EAL>WIND_SPEED</EAL> less than 2 metres per second with strong insolation; Category A. | 1 | IR | [<REF>APMD</REF>, Section 4.8.5] |  | No
PASQUILL_ATMOSPHERE_STABILITY_INDEX | CATEGORY_A_B | Intermediate between moderate and extremely unstable: daytime only, <EAL>WIND_SPEED</EAL> less than 2 metres per second with moderate insolation, or <EAL>WIND_SPEED</EAL> 2 to 3 metres per second and strong insolation; Category A-B. | 2 | IR | [<REF>APMD</REF>, Section 4.8.5] |  | No
PASQUILL_ATMOSPHERE_STABILITY_INDEX | CATEGORY_B | Moderately unstable: daytime only, <EAL>WIND_SPEED</EAL> less than 2 metres per second with slight insolation, or <EAL>WIND_SPEED</EAL> 2 to 3 metres per second with moderate insolation, or <EAL>WIND_SPEED</EAL> 3 to 4 metres per second with strong insolation; Category B. | 3 | IR | [<REF>APMD</REF>, Section 4.8.5] |  | No
PASQUILL_ATMOSPHERE_STABILITY_INDEX | CATEGORY_B_C | Intermediate between slightly and moderate unstable: daytime only, <EAL>WIND_SPEED</EAL> 3 to 4 metres per second with moderate insolation; Category B-C. | 4 | IR | [<REF>APMD</REF>, Section 4.8.5] |  | No
PASQUILL_ATMOSPHERE_STABILITY_INDEX | CATEGORY_C | Slightly unstable: daytime only, <EAL>WIND_SPEED</EAL> 2 to 4 metres per second with slight insolation, or <EAL>WIND_SPEED</EAL> greater than 4 metres per second with strong insolation; Category C. | 5 | IR | [<REF>APMD</REF>, Section 4.8.5] |  | No
PASQUILL_ATMOSPHERE_STABILITY_INDEX | CATEGORY_C_D | Intermediate between neutral and slightly unstable: daytime only, <EAL>WIND_SPEED</EAL> 4 to 6 metres per second with moderate insolation; Category C-D. | 6 | IR | [<REF>APMD</REF>, Section 4.8.5] |  | No
PASQUILL_ATMOSPHERE_STABILITY_INDEX | CATEGORY_D | Neutral conditions: during daytime, <EAL>WIND_SPEED</EAL> 4 to 6 metres per second with slight insolation, or <EAL>WIND_SPEED</EAL> greater than 6 metres per second with moderate or slight insolation; during <EAL>WIND_SPEED</EAL>, wind speed greater than 3 metres per second with thin overcast or more than 1/2 low cloud coverage, or <EAL>WIND_SPEED</EAL> greater than 4 metres per second with less than 3/8 cloud cover; anytime with heavy overcast; Category D. | 7 | IR | [<REF>APMD</REF>, Section 4.8.5] |  | No
PASQUILL_ATMOSPHERE_STABILITY_INDEX | CATEGORY_E | Slightly stable: night-time only, <EAL>WIND_SPEED</EAL> 2 to 3 metres per second and thin overcast or more than 1/2 low cloud coverage, or <EAL>WIND_SPEED</EAL> 3 to 4 metres per second and less than 3/8 cloud cover; Category E. | 8 | IR | [<REF>APMD</REF>, Section 4.8.5] |  | No
PASQUILL_ATMOSPHERE_STABILITY_INDEX | CATEGORY_F | Moderately stable, night-time only, <EAL>WIND_SPEED</EAL> 2 to 3 metres per second and less than 3/8 cloud cover; Category F. | 9 | IR | [<REF>APMD</REF>, Section 4.8.5] |  | No
PASQUILL_ATMOSPHERE_STABILITY_INDEX | CATEGORY_G | Extremely stable; Category G. | 10 | IR | [<REF>APMD</REF>, Section 4.8.5] |  | No
PATROL_CRAFT_TYPE | AB_21_CLASS | AB 21 (PGM 71 class) small patrol boat. | 1 | IR | [<REF>WNT</REF>, Europe, Turkey, Patrol craft] |  | No
PATROL_CRAFT_TYPE | AB_25_CLASS | AB 25 class small patrol boat. | 2 | IR | [<REF>WNT</REF>, Europe, Turkey, Patrol craft] |  | No
PATROL_CRAFT_TYPE | ABJAY_CLASS | Abjay (Pauk class) <ABRV>ASW</ABRV> patrol boat. | 3 | IR | [<REF>WNT</REF>, Asia and the pacific, India, Patrol craft] |  | No
PATROL_CRAFT_TYPE | ACHIMITA_CLASS | Achimita (FPB 57 type) large patrol boat. | 4 | IR | [<REF>WNT</REF>, Africa, Other african navies, Ghana] |  | No
PATROL_CRAFT_TYPE | ADDIRIYAH_CLASS | Addiriyah (Bluebird class) patrol minesweeper. | 5 | IR | [<REF>WNT</REF>, Middle east and Persian Gulf, Saudi Arabia, Patrol craft] |  | No
PATROL_CRAFT_TYPE | AGDLEK_CLASS | Agdlek class fisheries patrol boat. | 6 | IR | [<REF>WNT</REF>, Europe, Denmark, Patrol craft] |  | No
PATROL_CRAFT_TYPE | AGUINALDO_CLASS | General Emilio Aguinaldo class patrol boat. | 7 | IR | [<REF>WNT</REF>, Asia and the pacific, Philippines, Small patrol vessels] |  | No
PATROL_CRAFT_TYPE | AL_BOOM_CLASS | Al Sanbouk (Al Boom class/TNC 45 type) missile boat. | 8 | IR | [<REF>WNT</REF>, Middle east and Persian Gulf, Kuwait, Patrol craft] |  | No
PATROL_CRAFT_TYPE | AL_BUSHRA_CLASS | Al Bushra (II class) patrol boat. | 9 | IR | [<REF>WNT</REF>, Middle east and Persian Gulf, Oman, Patrol craft] |  | No
PATROL_CRAFT_TYPE | AL_ISAR_CLASS | Al I'sar ("Ras el Gelais/Natya" class) fleet minesweepers/patrol <ECL>VESSEL</ECL>. | 10 | IR | [<REF>WNT</REF>, Africa, Libya, Patrol craft] |  | No
PATROL_CRAFT_TYPE | AL_MABRUKAH_CLASS | Al Mabrukah patrol <ECL>VESSEL</ECL>. | 11 | IR | [<REF>WNT</REF>, Middle east and Persian Gulf, Oman, Patrol craft] |  | No
PATROL_CRAFT_TYPE | AL_MANAMA_CLASS | Al Manama class (FPB 62 type) small helicopter corvette. | 12 | IR | [<REF>WNT</REF>, Middle east and Persian Gulf, Bahrain, Patrol craft] |  | No
PATROL_CRAFT_TYPE | AL_RIFFA_CLASS | Al Riffa class (FPB 38 type) patrol boat. | 13 | IR | [<REF>WNT</REF>, Middle east and Persian Gulf, Bahrain, Patrol craft] |  | No
PATROL_CRAFT_TYPE | AL_ZATUM_CLASS | Al Zatum ("Osa II" class) missile boat. | 14 | IR | [<REF>WNT</REF>, Africa, Libya, Patrol craft] |  | No
PATROL_CRAFT_TYPE | ALBATROS_MISSILE_BOAT_CLASS | Albatros (S61 class, Type 143) missile boat. | 15 | IR | [<REF>WNT</REF>, Europe, Germany, Patrol craft] |  | No
PATROL_CRAFT_TYPE | ALBATROS_POLAR_CLASS | Albatros polar fisheries protection <ECL>VESSEL</ECL>. | 16 | IR | [<REF>WNT</REF>, Europe, France, Patrol craft] |  | No
PATROL_CRAFT_TYPE | ALBORAN_CLASS | Alboran class offshore patrol <ECL>VESSEL</ECL>. | 17 | IR | [<REF>WNT</REF>, Europe, Spain, Patrol craft] |  | No
PATROL_CRAFT_TYPE | ALFEREZ_SOBRAL_SOTOYOMO_CLASS | Alferez Sobral (USS Sotoyomo class) ocean/patrol tug. | 18 | IR | [<REF>WNT</REF>, North, South and Central America, Argentina, Patrol vessels] |  | No
PATROL_CRAFT_TYPE | ALMARADIM_CLASS | Um al Almaradim class missile boat. | 19 | IR | [<REF>WNT</REF>, Middle east and Persian Gulf, Kuwait, Patrol craft] |  | No
PATROL_CRAFT_TYPE | ALMIRANTE_BALSAM_CLASS | Almirante Juan Alejandro Acosta (Balsam class) large utility patrol corvette. | 20 | IR | [<REF>WNT</REF>, North, South and Central America, Other south/central american navies, Dominican Republic] |  | No
PATROL_CRAFT_TYPE | AMAZONAS_CLASS | Amazonas class river patrol boat. | 21 | IR | [<REF>WNT</REF>, North, South and Central America, Peru, Patrol craft] |  | No
PATROL_CRAFT_TYPE | AMBASSADOR_III_CLASS | Ambassador III type missile boat. | 22 | IR | [<REF>WNT</REF>, Middle east and Persian Gulf, Egypt, Patrol craft] |  | No
PATROL_CRAFT_TYPE | AMER_CLASS | Aboubekr Ben Amer patrol boat. | 23 | IR | [<REF>WNT</REF>, Africa, Other african navies, Mauritania] |  | No
PATROL_CRAFT_TYPE | ANAGA_CLASS | Anaga class fisheries patrol boat. | 24 | IR | [<REF>WNT</REF>, Europe, Spain, Patrol craft] |  | No
PATROL_CRAFT_TYPE | ANDAU_CLASS | Andau (PB 57 Mk II class) <ABRV>ASW</ABRV> patrol boat. | 25 | IR | [<REF>WNT</REF>, Asia and the pacific, Indonesia, Patrol vessels] |  | No
PATROL_CRAFT_TYPE | ANDRADE_CLASS | Baptiste de Andrade class large patrol corvette. | 26 | IR | [<REF>WNT</REF>, Europe, Portugal, Patrol craft] |  | No
PATROL_CRAFT_TYPE | ANTARCTIC_CLASS | Antarctic class icebreaker; approximate dimensions: 91 by 18 metres. | 27 | IR | [<REF>JFS</REF>] |  | No
PATROL_CRAFT_TYPE | ANTIPLIARCHOS_LASCOS_CLASS | Antipliarchos Lascos (Combattante III N type) large missile and torpedo boat, Groups I and II. | 28 | IR | [<REF>WNT</REF>, Europe, Greece, Patrol craft] |  | No
PATROL_CRAFT_TYPE | ARDHANA_CLASS | Ardhana class small patrol boat. | 29 | IR | [<REF>WNT</REF>, Middle east and Persian Gulf, United Arab Emirates, Patrol craft] |  | No
PATROL_CRAFT_TYPE | ARMATOLOS_CLASS | Armatolos (Osprey 55 class) large patrol boat. | 30 | IR | [<REF>WNT</REF>, Europe, Greece, Patrol craft] |  | No
PATROL_CRAFT_TYPE | ARNALA_CLASS | Arnala (Petya-III class) large patrol corvette. | 31 | IR | [<REF>WNT</REF>, Asia and the pacific, India, Patrol craft] |  | No
PATROL_CRAFT_TYPE | ASHEVILLE_CLASS | Bora (Asheville class) patrol boat. | 32 | IR | [<REF>WNT</REF>, Europe, Turkey, Patrol craft] |  | No
PATROL_CRAFT_TYPE | AYAM_CLASS | Ayam (Combatantte IIIB class) large patrol boat. | 33 | IR | [<REF>WNT</REF>, Africa, Other african navies, Nigeria] |  | No
PATROL_CRAFT_TYPE | AZMAT_CLASS | Azmat ("Huangfeng/Osa-I" class) missile boat. | 34 | IR | [<REF>WNT</REF>, Asia and the pacific, Pakistan, Patrol craft] |  | No
PATROL_CRAFT_TYPE | BADR_CLASS | Badr class large missile corvette. | 35 | IR | [<REF>WNT</REF>, Middle east and Persian Gulf, Saudi Arabia, Patrol craft] |  | No
PATROL_CRAFT_TYPE | BAKASSI_CLASS | Bakassi (P48S type) patrol boat. | 36 | IR | [<REF>WNT</REF>, Africa, Other african navies, Cameroon] |  | No
PATROL_CRAFT_TYPE | BALIKPAPAN_CLASS | Balikpapan class utility landing craft. | 37 | IR | [<REF>WNT</REF>, Asia and the pacific, Other asia-pacific navies, Papua, New Guinea] |  | No
PATROL_CRAFT_TYPE | BANIYAS_CLASS | Baniyas class (TNC 45 type) missile boat. | 38 | IR | [<REF>WNT</REF>, Middle east and Persian Gulf, United Arab Emirates, Patrol craft] |  | No
PATROL_CRAFT_TYPE | BARCELO_CLASS | Barcelo class coastal patrol boat. | 39 | IR | [<REF>WNT</REF>, Europe, Spain, Patrol craft] |  | No
PATROL_CRAFT_TYPE | BARNEGAT_CLASS | Pham Ngu Lao (USS Barnegat class) patrol <ECL>FRIGATE</ECL>. | 40 | IR | [<REF>WNT</REF>, Asia and the pacific, Vietnam, Large patrol vessels] |  | No
PATROL_CRAFT_TYPE | BARRACUDA_CLASS | Barracuda ("Marine Protector" class) patrol boat. | 41 | IR | [<REF>WNT</REF>, United States, United States coast guard, Patrol boats] |  | No
PATROL_CRAFT_TYPE | BARSO_CLASS | Barso class fisheries patrol boat. | 42 | IR | [<REF>WNT</REF>, Europe, Denmark, Patrol craft] |  | No
PATROL_CRAFT_TYPE | BARZAN_CLASS | Barzan (Vita class) large missile boat. | 43 | IR | [<REF>WNT</REF>, Middle east and Persian Gulf, Qatar, Patrol craft] |  | No
PATROL_CRAFT_TYPE | BATILLO_CLASS | Tomas Batillo (Sea Hawk class) small patrol boat. | 44 | IR | [<REF>WNT</REF>, Asia and the pacific, Philippines, Small patrol vessels] |  | No
PATROL_CRAFT_TYPE | BESKYTTEREN_CLASS | Admiral Pitka (Beskytteren class) patrol <ECL>VESSEL</ECL>. | 45 | IR | [<REF>WNT</REF>, Europe, Other European navies, Estonia] |  | No
PATROL_CRAFT_TYPE | BETELGEUSE_CLASS | Betelgeuse (PGM 71 type) small patrol boat. | 46 | IR | [<REF>WNT</REF>, North, South and Central America, Other south/central american navies, Dominican Republic] |  | No
PATROL_CRAFT_TYPE | BISHKALI_CLASS | Bishkali small patrol boat. | 47 | IR | [<REF>WNT</REF>, Asia and the pacific, Bangladesh, Patrol vessels] |  | No
PATROL_CRAFT_TYPE | BIZERTE_CLASS | Bizerte (P48 class) patrol boat. | 48 | IR | [<REF>WNT</REF>, Africa, Tunisia, Patrol craft] |  | No
PATROL_CRAFT_TYPE | BORA_CLASS | Bora ("Dergach" class) large surface warfare corvette. | 49 | IR | [<REF>WNT</REF>, Europe, Russia, Littoral warfare ships, Patrol combatants] |  | No
PATROL_CRAFT_TYPE | BOULINGUI_CLASS | General Nazaire Boulingui small patrol boat. | 50 | IR | [<REF>WNT</REF>, Africa, Other african navies, Gabon] |  | No
PATROL_CRAFT_TYPE | BPS_500_CLASS | BPS 500 type large missile boat. | 51 | IR | [<REF>WNT</REF>, Asia and the pacific, Vietnam, Patrol boats] |  | No
PATROL_CRAFT_TYPE | BRACUI_CLASS | Bracui (HMS River class) small patrol corvette. | 52 | IR | [<REF>WNT</REF>, North, South and Central America, Brazil, Patrol vessels] |  | No
PATROL_CRAFT_TYPE | BULTA_STORM_CLASS | Bulta ("Storm" class) small patrol boat. | 53 | IR | [<REF>WNT</REF>, Europe, Other European navies, Latvia] |  | No
PATROL_CRAFT_TYPE | BURUN_CLASS | Burun ("Nanuchka-III" class) small surface warfare corvette. | 54 | IR | [<REF>WNT</REF>, Europe, Russia, Littoral warfare ships, Patrol combatants] |  | No
PATROL_CRAFT_TYPE | BURYA_CLASS | Burya (Osa II class) (Type 205) patrol boat. | 55 | IR | [<REF>WNT</REF>, Europe, Bulgaria, Patrol vessels] |  | No
PATROL_CRAFT_TYPE | CACINE_CLASS | Cacine class patrol boat. | 56 | IR | [<REF>WNT</REF>, Europe, Portugal, Patrol craft] |  | No
PATROL_CRAFT_TYPE | CAMBIASO_CLASS | Cambiaso (Cohoes class) utility patrol corvette. | 57 | IR | [<REF>WNT</REF>, North, South and Central America, Other south/central american navies, Dominican Republic] |  | No
PATROL_CRAFT_TYPE | CANNON_CLASS | Rajah Humabon (USS Cannon class) light patrol <ECL>FRIGATE</ECL>. | 58 | IR | [<REF>WNT</REF>, Asia and the pacific, Philippines, Large patrol vessels] |  | No
PATROL_CRAFT_TYPE | CAPE_CLASS | Cape class small patrol boat. | 59 | IR | [<REF>WNT</REF>, Asia and the pacific, Other asia-pacific navies, Micronesia] |  | No
PATROL_CRAFT_TYPE | CASMA_CLASS | Casma class (Sa"ar IV type) large missile boat. | 60 | IR | [<REF>WNT</REF>, North, South and Central America, Chile, Patrol craft] |  | No
PATROL_CRAFT_TYPE | CASSIOPEA_CLASS | Cassiopea class offshore patrol <ECL>VESSEL</ECL>. | 61 | IR | [<REF>WNT</REF>, Europe, Italy, Patrol craft] |  | No
PATROL_CRAFT_TYPE | CASTLE_CLASS | Castle class offshore patrol <ECL>VESSEL</ECL>, designed for offshore patrol, minesweeping, and minelaying operations. | 62 | IR | [<REF>WNT</REF>, Europe, United Kingdom, Patrol craft] |  | No
PATROL_CRAFT_TYPE | CHEROKEE_CLASS | Pedro de Heredia (Cherokee class) patrol tug. | 63 | IR | [<REF>WNT</REF>, North, South and Central America, Columbia, Patrol craft] |  | No
PATROL_CRAFT_TYPE | CHILREU_CLASS | Chilreu offshore patrol <ECL>VESSEL</ECL>. | 64 | IR | [<REF>WNT</REF>, Europe, Spain, Patrol craft] |  | No
PATROL_CRAFT_TYPE | CHONBURI_CLASS | Chonburi class (MV400 type) large patrol boat. | 65 | IR | [<REF>WNT</REF>, Asia and the pacific, Thailand, Patrol craft] |  | No
PATROL_CRAFT_TYPE | CONSTITUCION__CLASS | Constitucion class small patrol/missile boat. | 66 | IR | [<REF>WNT</REF>, North, South and Central America, Venezuela, Patrol craft] |  | No
PATROL_CRAFT_TYPE | COUTINHO_CLASS | Joao Coutinho class large patrol corvette. | 67 | IR | [<REF>WNT</REF>, Europe, Portugal, Patrol craft] |  | No
PATROL_CRAFT_TYPE | CYCLONE_CLASS | Cyclone class special operations patrol boat. | 68 | IR | [<REF>WNT</REF>, United States, United States navy, Coastal combatants] |  | No
PATROL_CRAFT_TYPE | DAMSAH_CLASS | Damsah class (Combattante III type) large missile boat. | 69 | IR | [<REF>WNT</REF>, Middle east and Persian Gulf, Qatar, Patrol craft] |  | No
PATROL_CRAFT_TYPE | DEMOCRATA_CLASS | Democrata class patrol boat. | 70 | IR | [<REF>WNT</REF>, North, South and Central America, Mexico, Patrol craft] |  | No
PATROL_CRAFT_TYPE | DERGACH_CLASS | Dergach class surface-effect corvette designed for missile operations; approximate dimensions: 66 by 17 metres. | 71 | IR | [<REF>WNT</REF>, Russia, Littoral warfare ships, Patrol combatants] |  | No
PATROL_CRAFT_TYPE | DESCUBIERTA_CLASS | Descubierta patrol <ECL>VESSEL</ECL>. | 72 | IR | [<REF>WNT</REF>, Europe, Spain, Patrol craft] |  | No
PATROL_CRAFT_TYPE | DHOFAR_CLASS | Dhofar (Province class) missile patrol boat. | 73 | IR | [<REF>WNT</REF>, Middle east and Persian Gulf, Oman, Patrol craft] |  | No
PATROL_CRAFT_TYPE | DJEBEL_CHINOISE_CLASS | Djebel Chinoise class large patrol boat. | 74 | IR | [<REF>WNT</REF>, Africa, Algeria, Patrol craft] |  | No
PATROL_CRAFT_TYPE | DOGAN_CLASS | Dogan class (FPB 57 type) missile boat. | 75 | IR | [<REF>WNT</REF>, Europe, Turkey, Patrol craft] |  | No
PATROL_CRAFT_TYPE | DURDHARSHA_CLASS | Durdharsha ("Huangfeng/Osa-I" class) missile boat. | 76 | IR | [<REF>WNT</REF>, Asia and the pacific, Bangladesh, Patrol vessels] |  | No
PATROL_CRAFT_TYPE | DZATA_CLASS | Dzata class (FPB 45) patrol boat. | 77 | IR | [<REF>WNT</REF>, Africa, Other african navies, Ghana] |  | No
PATROL_CRAFT_TYPE | DZUKAS_STORM_CLASS | Dzukas ("Storm" class) small patrol boat. | 78 | IR | [<REF>WNT</REF>, Europe, Other European navies, Lithuania] |  | No
PATROL_CRAFT_TYPE | EILAT_CLASS | Eilat (Saar V class) large missile corvette. | 79 | IR | [<REF>WNT</REF>, Middle east and Persian Gulf, Israel, Patrol craft] |  | No
PATROL_CRAFT_TYPE | EITHNE_CLASS | Eithne offshore patrol <ECL>VESSEL</ECL>. | 80 | IR | [<REF>WNT</REF>, Europe, Other European navies, Ireland] |  | No
PATROL_CRAFT_TYPE | EL_LAHIQ_CLASS | El Lahiq (Osprey 55 class) large patrol boat. | 81 | IR | [<REF>WNT</REF>, Africa, Morocco, Patrol craft] |  | No
PATROL_CRAFT_TYPE | EL_YADEKH_CLASS | El Yadekh (Kebir class) patrol boat. | 82 | IR | [<REF>WNT</REF>, Africa, Algeria, Patrol craft] |  | No
PATROL_CRAFT_TYPE | EMER_CLASS | Emer class offshore patrol <ECL>VESSEL</ECL>. | 83 | IR | [<REF>WNT</REF>, Europe, Other European navies, Ireland] |  | No
PATROL_CRAFT_TYPE | ENRIQUILLO_SOTOYOMO_CLASS | Enriquillo (Sotoyomo class) patrol tug. | 84 | IR | [<REF>WNT</REF>, North, South and Central America, Other south/central american navies, Dominican Republic] |  | No
PATROL_CRAFT_TYPE | EREBUS_CLASS | Erebus supply/patrol tug. | 85 | IR | [<REF>WNT</REF>, North, South and Central America, Argentina, Patrol vessels] |  | No
PATROL_CRAFT_TYPE | ESPEROS_CLASS | Esperos (Jaguar class) torpedo boat. | 86 | IR | [<REF>WNT</REF>, Europe, Greece, Patrol craft] |  | No
PATROL_CRAFT_TYPE | EXPLORATORE_CLASS | Exploratore class coastal patrol boat. | 87 | IR | [<REF>WNT</REF>, Europe, Italy, Patrol craft] |  | No
PATROL_CRAFT_TYPE | FATEH_CLASS | Ahmed Al Fateh class (TNC 45 type) missile boat. | 88 | IR | [<REF>WNT</REF>, Middle east and Persian Gulf, Bahrain, Patrol craft] |  | No
PATROL_CRAFT_TYPE | FEARLESS_ASW_CLASS | Fearless class large anti-submarine patrol boat. | 89 | IR | [<REF>WNT</REF>, Asia and the pacific, Singapore, Patrol craft] |  | No
PATROL_CRAFT_TYPE | FEARLESS_MISSILE_CLASS | Fearless class large missile patrol boat. | 90 | IR | [<REF>WNT</REF>, Asia and the pacific, Singapore, Patrol craft] |  | No
PATROL_CRAFT_TYPE | FLAMANT_CLASS | Flamant class (OPV 54 type) fisheries patrol boat. | 91 | IR | [<REF>WNT</REF>, Europe, France, Patrol craft] |  | No
PATROL_CRAFT_TYPE | FLAMENCO_CLASS | Flamenco patrol boat. | 92 | IR | [<REF>WNT</REF>, North, South and Central America, Other south/central american navies, Panama] |  | No
PATROL_CRAFT_TYPE | FLYVEFISKEN_CLASS | Flyvefisken class (Stanflex 300 type) multirole patrol boat. | 93 | IR | [<REF>WNT</REF>, Europe, Denmark, Patrol craft] |  | No
PATROL_CRAFT_TYPE | FORT_CHARLES_CLASS | Fort Charles small patrol boat. | 94 | IR | [<REF>WNT</REF>, North, South and Central America, Other south/central american navies, Jamaica] |  | No
PATROL_CRAFT_TYPE | FPB_42_CLASS | Andomache (FPB 42 class) large patrol craft. | 95 | IR | [<REF>WNT</REF>, Africa, Other african navies, Seychelles] |  | No
PATROL_CRAFT_TYPE | FREMANTLE_CLASS | Fremantle class patrol boat. | 96 | IR | [<REF>WNT</REF>, Asia and the pacific, Australia, Patrol craft] |  | No
PATROL_CRAFT_TYPE | FULGOSI_CLASS | Comandante Cigala Fulgosi class (NUMC project) offshore patrol <ECL>VESSEL</ECL>. | 97 | IR | [<REF>WNT</REF>, Europe, Italy, Patrol craft] |  | No
PATROL_CRAFT_TYPE | FULMAR_CLASS | Fulmar fisheries patrol boat. | 98 | IR | [<REF>WNT</REF>, Europe, France, Patrol craft] |  | No
PATROL_CRAFT_TYPE | GEOULA_CLASS | Geoula large missile boat. | 99 | IR | [<REF>WNT</REF>, Middle east and Persian Gulf, Israel, Patrol craft] |  | No
PATROL_CRAFT_TYPE | GEPARD_CLASS | Gepard (S71 class, Type 143) missile boat. | 100 | IR | [<REF>WNT</REF>, Europe, Germany, Patrol craft] |  | No
PATROL_CRAFT_TYPE | GORNIK_CLASS | Gornik ("Tarantul I/Molnaya" class) large missile boat. | 101 | IR | [<REF>WNT</REF>, Europe, Poland, Patrol vessels] |  | No
PATROL_CRAFT_TYPE | GOTEBORG_CLASS | Goteborg class (KVV-90 Type) large missile boat. | 102 | IR | [<REF>WNT</REF>, Europe, Sweden, Patrol vessels] |  | No
PATROL_CRAFT_TYPE | GRAJAU_CLASS | Grajau class patrol boat. | 103 | IR | [<REF>WNT</REF>, North, South and Central America, Brazil, Patrol vessels] |  | No
PATROL_CRAFT_TYPE | GREBE_CLASS | Grebe class fisheries patrol boat. | 104 | IR | [<REF>WNT</REF>, Europe, France, Patrol craft] |  | No
PATROL_CRAFT_TYPE | GRISHA_II_CLASS | Chernigiv ("Grisha II" class) large patrol corvette. | 105 | IR | [<REF>WNT</REF>, Europe, Ukraine, Patrol vessels] |  | No
PATROL_CRAFT_TYPE | GRISHA_III_ASW_CLASS | Grisha-III class large <ABRV>ASW</ABRV> corvette. | 106 | IR | [<REF>WNT</REF>, Europe, Russia, Littoral warfare ships, Patrol combatants] |  | No
PATROL_CRAFT_TYPE | GRISHA_III_CLASS | Zemaitis ("Grisha III" class) large corvette. | 107 | IR | [<REF>WNT</REF>, Europe, Other European navies, Lithuania] |  | No
PATROL_CRAFT_TYPE | GRISHA_IV_CLASS | MPK-104 ("Grisha-IV" class) large trials/<ABRV>ASW</ABRV> corvette. | 108 | IR | [<REF>WNT</REF>, Europe, Russia, Littoral warfare ships, Patrol combatants] |  | No
PATROL_CRAFT_TYPE | GRISHA_V_ASW_CLASS | Grisha-V class large <ABRV>ASW</ABRV> corvette. | 109 | IR | [<REF>WNT</REF>, Europe, Russia, Littoral warfare ships, Patrol combatants] |  | No
PATROL_CRAFT_TYPE | GRISHA_V_CLASS | Lutsk ("Grisha V" class) large corvette. | 110 | IR | [<REF>WNT</REF>, Europe, Ukraine, Patrol vessels] |  | No
PATROL_CRAFT_TYPE | GRIVITA_CLASS | Grivita ("Brutar-I" class) river patrol monitor. | 111 | IR | [<REF>WNT</REF>, Europe, Romania, Patrol vessels] |  | No
PATROL_CRAFT_TYPE | GRONZY_CLASS | Gronzy (modified Obluze class) patrol boat. | 112 | IR | [<REF>WNT</REF>, Europe, Poland, Patrol vessels] |  | No
PATROL_CRAFT_TYPE | GUARDIAMARINA_RIQUELME_CLASS | Guardiamarina Riquelme (Tiger/S41 class, Type 148) missile boat. | 113 | IR | [<REF>WNT</REF>, North, South and Central America, Chile, Patrol craft] |  | No
PATROL_CRAFT_TYPE | GUARDIAN_CLASS | Vigilant (Guardian class) offshore patrol <ECL>VESSEL</ECL>. | 114 | IR | [<REF>WNT</REF>, Africa, Other african navies, Mauritius] |  | No
PATROL_CRAFT_TYPE | GUAYMURAS_CLASS | Guaymuras class (105 foot type) small patrol boat. | 115 | IR | [<REF>WNT</REF>, North, South and Central America, Other south/central american navies, Honduras] |  | No
PATROL_CRAFT_TYPE | HAI_OU_CLASS | Hai Ou class inshore missile boat. | 116 | IR | [<REF>WNT</REF>, Asia and the pacific, Taiwan, Patrol craft] |  | No
PATROL_CRAFT_TYPE | HAIJIU_CLASS | Haijiu class large patrol boat. | 117 | IR | [<REF>WNT</REF>, China, Littoral combatants, Patrol combatants] |  | No
PATROL_CRAFT_TYPE | HAINAN_ASW_CLASS | Hainan class <ABRV>ASW</ABRV> patrol boat. | 118 | IR | [<REF>WNT</REF>, Middle east and Persian Gulf, Egypt, Patrol craft] |  | No
PATROL_CRAFT_TYPE | HAINAN_CLASS | Hainan class large patrol boat. | 119 | IR | [<REF>WNT</REF>, China, Littoral combatants, Patrol combatants], [<REF>WNT</REF>, Asia and the pacific, North Korea, Coastal patrol and ASW boats] |  | No
PATROL_CRAFT_TYPE | HAINYEKO_OSPREY_CLASS | Tobias Hainyeko (Osprey class) large patrol boat. | 120 | IR | [<REF>WNT</REF>, Africa, Other african navies, Namibia] |  | No
PATROL_CRAFT_TYPE | HAIQING_CLASS | Haiqing class large patrol boat. | 121 | IR | [<REF>WNT</REF>, China, Littoral combatants, Patrol combatants] |  | No
PATROL_CRAFT_TYPE | HAIZHU_CLASS | Haizhu class small patrol boat. | 122 | IR | [<REF>WNT</REF>, China, Littoral combatants, Patrol combatants] |  | No
PATROL_CRAFT_TYPE | HAIZHUI_CLASS | Barkat ("Haizhui" class, Type 062) small patrol boat. | 123 | IR | [<REF>WNT</REF>, Asia and the pacific, Bangladesh, Patrol vessels] |  | No
PATROL_CRAFT_TYPE | HAMINA_CLASS | Hamina ("Rauma 2000" class) missile boat. | 124 | IR | [<REF>WNT</REF>, Europe, Finland, Patrol vessels] |  | No
PATROL_CRAFT_TYPE | HANDALAN_CLASS | Handalan (Spica-M class) missile boat. | 125 | IR | [<REF>WNT</REF>, Asia and the pacific, Malaysia, Patrol craft] |  | No
PATROL_CRAFT_TYPE | HAUK_CLASS | Hauk class small patrol boat. | 126 | IR | [<REF>WNT</REF>, Europe, Norway, Patrol vessels] |  | No
PATROL_CRAFT_TYPE | HAYABUSA_CLASS | Hayabusa class missile boat. | 127 | IR | [<REF>WNT</REF>, Asia and the pacific, Japan, Patrol craft] |  | No
PATROL_CRAFT_TYPE | HEL_CLASS | Hel ("Osa I" class) missile boat. | 128 | IR | [<REF>WNT</REF>, Europe, Poland, Patrol vessels] |  | No
PATROL_CRAFT_TYPE | HELSINKI_CLASS | Helsinki class missile boat. | 129 | IR | [<REF>WNT</REF>, Europe, Finland, Patrol vessels] |  | No
PATROL_CRAFT_TYPE | HERNANDES_CLASS | Julio Correa Hernandes river patrol boat. | 130 | IR | [<REF>WNT</REF>, North, South and Central America, Columbia, Patrol craft] |  | No
PATROL_CRAFT_TYPE | HETZ_CLASS | Hetz class large missile boat. | 131 | IR | [<REF>WNT</REF>, Middle east and Persian Gulf, Israel, Patrol craft] |  | No
PATROL_CRAFT_TYPE | HISAR_CLASS | Sultan Hisar (PC 1638 class) <ABRV>ASW</ABRV> patrol boat. | 132 | IR | [<REF>WNT</REF>, Europe, Turkey, Patrol craft] |  | No
PATROL_CRAFT_TYPE | HOLZINGER_CLASS | Holzinger class patrol corvette. | 133 | IR | [<REF>WNT</REF>, North, South and Central America, Mexico, Patrol craft] |  | No
PATROL_CRAFT_TYPE | HOUJIAN_CLASS | Houjian class large missile boat. | 134 | IR | [<REF>WNT</REF>, China, Littoral combatants, Patrol combatants] |  | No
PATROL_CRAFT_TYPE | HOUKO_CLASS | Houko class inshore missile boat. | 135 | IR | [<REF>WNT</REF>, Middle east and Persian Gulf, Egypt, Patrol craft] |  | No
PATROL_CRAFT_TYPE | HOUNAN_CLASS | Hounan class missile boat. | 136 | IR | [<REF>WNT</REF>, Middle east and Persian Gulf, Yemen, Patrol vessels] |  | No
PATROL_CRAFT_TYPE | HOUXIN_CLASS | Houxin class large missile boat. | 137 | IR | [<REF>WNT</REF>, China, Littoral combatants, Patrol combatants], [<REF>WNT</REF>, Asia and the pacific, Myanmar, Patrol vessels] |  | No
PATROL_CRAFT_TYPE | HUA_HIN_CLASS | Hua Hin class large patrol boat. | 138 | IR | [<REF>WNT</REF>, Asia and the pacific, Thailand, Patrol craft] |  | No
PATROL_CRAFT_TYPE | HUANGFENG_CLASS | Huangfeng/Osa-I class missile boat. | 139 | IR | [<REF>WNT</REF>, China, Littoral combatants, Patrol combatants] |  | No
PATROL_CRAFT_TYPE | HUDONG_CLASS | Hudong class missile boat. | 140 | IR | [<REF>WNT</REF>, Middle east and Persian Gulf, Iran, Patrol craft] |  | No
PATROL_CRAFT_TYPE | HUNT_CLASS | Hunt class patrol minesweeper. | 141 | IR | [<REF>WNT</REF>, Europe, United Kingdom, Patrol craft] |  | No
PATROL_CRAFT_TYPE | IMPERIAL_MARINHEIRO_CLASS | Imperial Marinheiro class patrol corvette. | 142 | IR | [<REF>WNT</REF>, North, South and Central America, Brazil, Patrol vessels] |  | No
PATROL_CRAFT_TYPE | IN_DAW_OSPREY_CLASS | In Daw ("Osprey" class) large patrol boat. | 143 | IR | [<REF>WNT</REF>, Asia and the pacific, Myanmar, Patrol vessels] |  | No
PATROL_CRAFT_TYPE | INTREPIDA_CLASS | Intrepida class (TNC 45 type) missile boat. | 144 | IR | [<REF>WNT</REF>, North, South and Central America, Argentina, Patrol vessels] |  | No
PATROL_CRAFT_TYPE | IPOPLIARCHOS_ARLIOTIS_CLASS | Ipopliarchos Arliotis (Combattante II class) missile and torpedo boat. | 145 | IR | [<REF>WNT</REF>, Europe, Greece, Patrol craft] |  | No
PATROL_CRAFT_TYPE | IQUIQUE_CLASS | Iquique class (Sa'ar III type) missile boat. | 146 | IR | [<REF>WNT</REF>, North, South and Central America, Chile, Patrol craft] |  | No
PATROL_CRAFT_TYPE | IRIGOYEN_CLASS | Commandante General Irigoyen (USS Cherokee class) fleet/patrol tug. | 147 | IR | [<REF>WNT</REF>, North, South and Central America, Argentina, Patrol vessels] |  | No
PATROL_CRAFT_TYPE | ISLAND_CLASS | Island class patrol boat, designed for fisheries and oil field duties. | 148 | IR | [<REF>WNT</REF>, United States, United States coast guard, Patrol boats] |  | No
PATROL_CRAFT_TYPE | ISLAND_OFFSHORE_CLASS | Island class offshore patrol <ECL>VESSEL</ECL>. | 149 | IR | [<REF>WNT</REF>, Europe, United Kingdom, Patrol craft] |  | No
PATROL_CRAFT_TYPE | JACINTO_CLASS | Emilio Jacinto (HMS Peacock class) light patrol corvette. | 150 | IR | [<REF>WNT</REF>, Asia and the pacific, Philippines, Large patrol vessels] |  | No
PATROL_CRAFT_TYPE | JAGAREN_CLASS | Jagaren (modified Hugin class) small patrol boat. | 151 | IR | [<REF>WNT</REF>, Europe, Sweden, Patrol vessels] |  | No
PATROL_CRAFT_TYPE | JALALAT_CLASS | Jalalat class missile boat. | 152 | IR | [<REF>WNT</REF>, Asia and the pacific, Pakistan, Patrol craft] |  | No
PATROL_CRAFT_TYPE | JAYESAGARA_CLASS | Jayesagara patrol boat. | 153 | IR | [<REF>WNT</REF>, Asia and the pacific, Sri Lanka] |  | No
PATROL_CRAFT_TYPE | JERONG_CLASS | Jerong class (FPB 45 type) patrol boat. | 154 | IR | [<REF>WNT</REF>, Asia and the pacific, Malaysia, Patrol craft] |  | No
PATROL_CRAFT_TYPE | JING_CHIANG_CLASS | Jing Chiang class (Kuang Hua III type) large missile boat. | 155 | IR | [<REF>WNT</REF>, Asia and the pacific, Taiwan, Patrol craft] |  | No
PATROL_CRAFT_TYPE | JURA_CLASS | N'Madi ("Jura" class) offshore patrol <ECL>VESSEL</ECL>. | 156 | IR | [<REF>WNT</REF>, Africa, Other african navies, Mauritania] |  | No
PATROL_CRAFT_TYPE | KAGITINGAN_CLASS | Kagitingan class small patrol boat. | 157 | IR | [<REF>WNT</REF>, Asia and the pacific, Philippines, Small patrol vessels] |  | No
PATROL_CRAFT_TYPE | KALEV_CLASS | Kalev class (Type 394) inshore minehunters/patrol craft. | 158 | IR | [<REF>WNT</REF>, Europe, Other European navies, Estonia] |  | No
PATROL_CRAFT_TYPE | KAMAN_CLASS | Kaman class ("Combattante II" type) missile boat. | 159 | IR | [<REF>WNT</REF>, Middle east and Persian Gulf, Iran, Patrol craft] |  | No
PATROL_CRAFT_TYPE | KAPAK_CLASS | Kapak (PB 57 class) large patrol boat. | 160 | IR | [<REF>WNT</REF>, Asia and the pacific, Indonesia, Patrol vessels] |  | No
PATROL_CRAFT_TYPE | KAPAREN_CLASS | Kaparen class small <ABRV>ASW</ABRV> boat. | 161 | IR | [<REF>WNT</REF>, Europe, Sweden, Patrol vessels] |  | No
PATROL_CRAFT_TYPE | KARNIPHULI_CLASS | Karniphuli (Kraljevica class) patrol boat. | 162 | IR | [<REF>WNT</REF>, Asia and the pacific, Bangladesh, Patrol vessels] |  | No
PATROL_CRAFT_TYPE | KARTAL_CLASS | Kartal class missile and torpedo boat. | 163 | IR | [<REF>WNT</REF>, Europe, Turkey, Patrol craft] |  | No
PATROL_CRAFT_TYPE | KASZUB_CLASS | Kaszub large patrol corvette. | 164 | IR | [<REF>WNT</REF>, Europe, Poland, Patrol vessels] |  | No
PATROL_CRAFT_TYPE | KELEFSTIS_STAMOU_CLASS | Kelefstis Stamou class small missile boat. | 165 | IR | [<REF>WNT</REF>, Europe, Greece, Patrol craft] |  | No
PATROL_CRAFT_TYPE | KHAMRONSIN_CLASS | Khamronsin class large <ABRV>ASW</ABRV> patrol boat. | 166 | IR | [<REF>WNT</REF>, Asia and the pacific, Thailand, Patrol craft] |  | No
PATROL_CRAFT_TYPE | KHATTABI_CLASS | Commandant Al Khattabi class large patrol boat. | 167 | IR | [<REF>WNT</REF>, Africa, Morocco, Patrol craft] |  | No
PATROL_CRAFT_TYPE | KILIC_CLASS | Kilic class large missile boat. | 168 | IR | [<REF>WNT</REF>, Europe, Turkey, Patrol craft] |  | No
PATROL_CRAFT_TYPE | KILURKI_11__CLASS | Kilurki 11 class (Sea Dolphin type) small patrol boat. | 169 | IR | [<REF>WNT</REF>, Asia and the pacific, South Korea, Patrol craft] |  | No
PATROL_CRAFT_TYPE | KINGSTON_CLASS | Kingston class coastal patrol and utility <ECL>VESSEL</ECL>. | 170 | IR | [<REF>WNT</REF>, North, South and Central America, Canada, Patrol ships] |  | No
PATROL_CRAFT_TYPE | KOGALNICEANU_CLASS | Mihail Kogalniceanu class large river patrol monitor. | 171 | IR | [<REF>WNT</REF>, Europe, Romania, Patrol vessels] |  | No
PATROL_CRAFT_TYPE | KONCAR_CLASS | Sibenic (Koncar class) missile boat. | 172 | IR | [<REF>WNT</REF>, Europe, Croatia, Patrol vessels] |  | No
PATROL_CRAFT_TYPE | KONDOR_CLASS | Temarario (Kondor class) patrol minesweeper. | 173 | IR | [<REF>WNT</REF>, North, South and Central America, Uruguay, Patrol craft] |  | No
PATROL_CRAFT_TYPE | KONDOR_I_CLASS | Kondor-I class patrol boat. | 174 | IR | [<REF>WNT</REF>, Europe, Other European navies, Malta] |  | No
PATROL_CRAFT_TYPE | KREMENCHUK_CLASS | Kremenchuk ("Tarantul III/Molnaya-M" class) large missile boat. | 175 | IR | [<REF>WNT</REF>, Europe, Ukraine, Patrol vessels] |  | No
PATROL_CRAFT_TYPE | KRESIMIR_CLASS | Kralj Petar Kresimir IV class missile boat. | 176 | IR | [<REF>WNT</REF>, Europe, Croatia, Patrol vessels] |  | No
PATROL_CRAFT_TYPE | KRONSTADT_CLASS | F-322 ("Kronstadt" class) patrol boat. | 177 | IR | [<REF>WNT</REF>, Europe, Other European navies, Albania] |  | No
PATROL_CRAFT_TYPE | KUKULKAN_BROADSWORD_CLASS | Kukulkan (Broadsword class) small patrol boat. | 178 | IR | [<REF>WNT</REF>, North, South and Central America, Other south/central american navies, Guatemala] |  | No
PATROL_CRAFT_TYPE | KUNAKHOVICH_CLASS | Aleksandr Kunakhovich ("Babochka" class) large trials/<ABRV>ASW</ABRV> boat. | 179 | IR | [<REF>WNT</REF>, Europe, Russia, Littoral warfare ships, Patrol combatants] |  | No
PATROL_CRAFT_TYPE | KWANG_HUA_CLASS | Kwang Hua VI class small missile boat. | 180 | IR | [<REF>WNT</REF>, Asia and the pacific, Taiwan, Patrol craft] |  | No
PATROL_CRAFT_TYPE | LA_GALITE_CLASS | La Galite class (Combattante III type) large missile boat. | 181 | IR | [<REF>WNT</REF>, Africa, Tunisia, Patrol craft] |  | No
PATROL_CRAFT_TYPE | LAKSAMANA_CLASS | Laksamana (Wadi M'ragh class) missile corvette. | 182 | IR | [<REF>WNT</REF>, Asia and the pacific, Malaysia, Patrol craft] |  | No
PATROL_CRAFT_TYPE | LAMDA_CLASS | Lamda class survey/patrol craft. | 183 | IR | [<REF>WNT</REF>, North, South and Central America, Other south/central american navies, Cuba] |  | No
PATROL_CRAFT_TYPE | LARDENT_CLASS | L'ardent (PATRA class) small patrol boat. | 184 | IR | [<REF>WNT</REF>, Africa, Other african navies, Ivory coast] |  | No
PATROL_CRAFT_TYPE | LARKANA_CLASS | Larkana class small patrol boat. | 185 | IR | [<REF>WNT</REF>, Asia and the pacific, Pakistan, Patrol craft] |  | No
PATROL_CRAFT_TYPE | LAUDACIEUSE_CLASS | L'audacieuse class offshore patrol boat. | 186 | IR | [<REF>WNT</REF>, Europe, France, Patrol craft] |  | No
PATROL_CRAFT_TYPE | LAUDACIEUX_CLASS | L'audacieux (PR48 type) patrol boat. | 187 | IR | [<REF>WNT</REF>, Africa, Other african navies, Cameroon] |  | No
PATROL_CRAFT_TYPE | LAZAGA_CLASS | Girne (Lazaga class, Type PB 57) <ABRV>ASW</ABRV> patrol boat. | 188 | IR | [<REF>WNT</REF>, Europe, Turkey, Patrol craft] |  | No
PATROL_CRAFT_TYPE | LETYASHTI_CLASS | Letyashti ("Poti" class) large patrol boat. | 189 | IR | [<REF>WNT</REF>, Europe, Bulgaria, Patrol vessels] |  | No
PATROL_CRAFT_TYPE | LUNG_CHIANG_CLASS | Lung Chiang class missile boat. | 190 | IR | [<REF>WNT</REF>, Asia and the pacific, Taiwan, Patrol craft] |  | No
PATROL_CRAFT_TYPE | LUSHUN_CLASS | Lushun class patrol boat. | 191 | IR | [<REF>WNT</REF>, Asia and the pacific, Sri Lanka] |  | No
PATROL_CRAFT_TYPE | MALVAR_CLASS | Miguel Malvar (USS Admirable class) patrol corvette. | 192 | IR | [<REF>WNT</REF>, Asia and the pacific, Philippines, Large patrol vessels] |  | No
PATROL_CRAFT_TYPE | MANDAU_CLASS | Mandau (PSK Mk5 class) missile boat. | 193 | IR | [<REF>WNT</REF>, Asia and the pacific, Indonesia, Patrol vessels] |  | No
PATROL_CRAFT_TYPE | MANTA_CLASS | Manta class small missile boat. | 194 | IR | [<REF>WNT</REF>, North, South and Central America, Ecuador, Patrol craft] |  | No
PATROL_CRAFT_TYPE | MARANON_CLASS | Maranon class river patrol boat. | 195 | IR | [<REF>WNT</REF>, North, South and Central America, Peru, Patrol craft] |  | No
PATROL_CRAFT_TYPE | MATKA_CLASS | Matka class missile boat. | 196 | IR | [<REF>WNT</REF>, Europe, Russia, Littoral warfare ships, Patrol combatants] |  | No
PATROL_CRAFT_TYPE | MEGHNA_CLASS | Meghna class large patrol boat. | 197 | IR | [<REF>WNT</REF>, Asia and the pacific, Bangladesh, Patrol vessels] |  | No
PATROL_CRAFT_TYPE | MEKO_A100_CLASS | MEKO A100 type patrol corvette. | 198 | IR | [<REF>WNT</REF>, Asia and the pacific, Malaysia, Patrol craft] |  | No
PATROL_CRAFT_TYPE | MICALVI_CLASS | Micalvi class large multirole patrol boat. | 199 | IR | [<REF>WNT</REF>, North, South and Central America, Chile, Patrol craft] |  | No
PATROL_CRAFT_TYPE | MIRNA_CLASS | Mirna class (Type 140) small patrol boat. | 200 | IR | [<REF>WNT</REF>, Europe, Yugoslavia, Patrol vessels] |  | No
PATROL_CRAFT_TYPE | MITAR_ACEV_CLASS | Mitar Acev ("Osa I" class) missile boat. | 201 | IR | [<REF>WNT</REF>, Europe, Yugoslavia, Patrol vessels] |  | No
PATROL_CRAFT_TYPE | MOA_CLASS | Moa class training and route survey patrol boat. | 202 | IR | [<REF>WNT</REF>, Asia and the pacific, New Zealand, Patrol craft] |  | No
PATROL_CRAFT_TYPE | MUBARRAZ_CLASS | Mubarraz class (FPB 44 type) missile boat. | 203 | IR | [<REF>WNT</REF>, Middle east and Persian Gulf, United Arab Emirates, Patrol craft] |  | No
PATROL_CRAFT_TYPE | MUKHA_CLASS | Mukha class large trials/<ABRV>ASW</ABRV> boat. | 204 | IR | [<REF>WNT</REF>, Europe, Russia, Littoral warfare ships, Patrol combatants] |  | No
PATROL_CRAFT_TYPE | MULNIYA_TARANTUL_CLASS | Mulniya ("Tarantul" class, Type 1241.1M) large missile boat. | 205 | IR | [<REF>WNT</REF>, Europe, Bulgaria, Patrol vessels] |  | No
PATROL_CRAFT_TYPE | MURATURE_CLASS | Murature class training corvette. | 206 | IR | [<REF>WNT</REF>, North, South and Central America, Argentina, Patrol vessels] |  | No
PATROL_CRAFT_TYPE | MURRAY_JIP_CLASS | Murray Jip class (FPB 62 type) small helicopter corvette. | 207 | IR | [<REF>WNT</REF>, Middle east and Persian Gulf, United Arab Emirates, Patrol craft] |  | No
PATROL_CRAFT_TYPE | MUSYTARI_CLASS | Musytari class offshore patrol <ECL>VESSEL</ECL>. | 208 | IR | [<REF>WNT</REF>, Asia and the pacific, Malaysia, Patrol craft] |  | No
PATROL_CRAFT_TYPE | NALUCA_CLASS | Naluca ("Epitrop" class) torpedo boat. | 209 | IR | [<REF>WNT</REF>, Europe, Romania, Patrol vessels] |  | No
PATROL_CRAFT_TYPE | NANAWA_CLASS | Nanawa (Bouchard class) small patrol corvette. | 210 | IR | [<REF>WNT</REF>, North, South and Central America, Other south/central american navies, Paraguay] |  | No
PATROL_CRAFT_TYPE | NANUCHKA_IV_CLASS | Nakat ("Nanuchka-IV" class) small surface warfare corvette. | 211 | IR | [<REF>WNT</REF>, Europe, Russia, Littoral warfare ships, Patrol combatants] |  | No
PATROL_CRAFT_TYPE | NAOS_CLASS | Naos small patrol boat. | 212 | IR | [<REF>WNT</REF>, North, South and Central America, Other south/central american navies, Panama] |  | No
PATROL_CRAFT_TYPE | NATYA_CLASS | Natya class (Type 266M) mine countermeasures <ECL>VESSEL</ECL>. | 213 | IR | [<REF>WNT</REF>, Middle east and Persian Gulf, Yemen, Patrol vessels] |  | No
PATROL_CRAFT_TYPE | NEMEIS_CLASS | Nemeis (Type 331) minehunter. | 214 | IR | [<REF>WNT</REF>, Europe, Other European navies, Latvia] |  | No
PATROL_CRAFT_TYPE | NEW_CLASS | New small patrol boat. | 215 | IR | [<REF>WNT</REF>, North, South and Central America, Other south/central american navies, El Salvador] |  | No
PATROL_CRAFT_TYPE | NEW_MISSILE_CLASS | New large missile boat. | 216 | IR | [<REF>WNT</REF>, North, South and Central America, Venezuela, Patrol craft] |  | No
PATROL_CRAFT_TYPE | NIKI_CLASS | Niki (Thetis class) <ABRV>ASW</ABRV> corvette. | 217 | IR | [<REF>WNT</REF>, Europe, Greece, Patrol craft] |  | No
PATROL_CRAFT_TYPE | NIKOPOL_CLASS | Nikopol ("Tarantul II/Molnaya" class) large missile boat. | 218 | IR | [<REF>WNT</REF>, Europe, Ukraine, Patrol vessels] |  | No
PATROL_CRAFT_TYPE | NIRBHOY_HAINAN_CLASS | Nirbhoy ("Hainan" class) large patrol boat. | 219 | IR | [<REF>WNT</REF>, Asia and the pacific, Bangladesh, Patrol vessels] |  | No
PATROL_CRAFT_TYPE | NOVI_GRAD_CLASS | Novi Grad ("Mirna" class, Type 140) small patrol boat. | 220 | IR | [<REF>WNT</REF>, Europe, Croatia, Patrol vessels] |  | No
PATROL_CRAFT_TYPE | NOVIEMBRE_15_VIGILANT_CLASS | 15 de Noviembre (Vigilant class) small patrol boat. | 221 | IR | [<REF>WNT</REF>, North, South and Central America, Uruguay, Patrol craft] |  | No
PATROL_CRAFT_TYPE | OCTOBER_6_CLASS | 6<sup>th</sup> October class inshore missile boat. | 222 | IR | [<REF>WNT</REF>, Middle east and Persian Gulf, Egypt, Patrol craft] |  | No
PATROL_CRAFT_TYPE | OKBA_CLASS | Okba class (PR-72 type) large patrol boat. | 223 | IR | [<REF>WNT</REF>, Africa, Morocco, Patrol craft] |  | No
PATROL_CRAFT_TYPE | OLIVIERI_CLASS | Teniente Olivieri supply/patrol tug. | 224 | IR | [<REF>WNT</REF>, North, South and Central America, Argentina, Patrol vessels] |  | No
PATROL_CRAFT_TYPE | ORKAN_CLASS | Orkan (Sassnitz class) patrol boat. | 225 | IR | [<REF>WNT</REF>, Europe, Poland, Patrol vessels] |  | No
PATROL_CRAFT_TYPE | ORLA_CLASS | Orla (Peacock class) small patrol corvette. | 226 | IR | [<REF>WNT</REF>, Europe, Other European navies, Ireland] |  | No
PATROL_CRAFT_TYPE | ORMI_CLASS | Ormi (Asheville class) missile patrol boat. | 227 | IR | [<REF>WNT</REF>, Europe, Greece, Patrol craft] |  | No
PATROL_CRAFT_TYPE | ORYX_CLASS | Oryx large patrol boat. | 228 | IR | [<REF>WNT</REF>, Africa, Other african navies, Namibia] |  | No
PATROL_CRAFT_TYPE | OSA_CLASS | Dubrovnick ("Osa" class, Type 205) minelaying patrol boat. | 229 | IR | [<REF>WNT</REF>, Europe, Croatia, Patrol vessels] |  | No
PATROL_CRAFT_TYPE | OSA_I_CLASS | Osa I class missile boat. | 230 | IR | [<REF>WNT</REF>, Africa, Algeria, Patrol craft] | [<REF>WNT</REF>, Middle east and persian gulf, Egypt, Patrol craft] | No
PATROL_CRAFT_TYPE | OSA_II_CLASS | Osa II class missile boat. | 231 | IR | [<REF>WNT</REF>, Africa, Algeria, Patrol craft] | [<REF>WNT</REF>, Asia and the pacific, Vietnam, Patrol boats], [<REF>WNT</REF>, Middle east and persian gulf, Yemen, Patrol vessels] | No
PATROL_CRAFT_TYPE | OSA_II_TYPE_205_CLASS | Osa II class (Type 205) missile boat. | 232 | IR | [<REF>WNT</REF>, Middle east and Persian Gulf, Syria, Patrol vessels] |  | No
PATROL_CRAFT_TYPE | OUMAR_CLASS | General D'Armee Ba Oumar (Super PATRA class) large patrol boat. | 233 | IR | [<REF>WNT</REF>, Africa, Other african navies, Gabon] |  | No
PATROL_CRAFT_TYPE | P121_CLASS | P-121 ("Shangai-II" class) small patrol boat. | 234 | IR | [<REF>WNT</REF>, Europe, Other European navies, Albania] |  | No
PATROL_CRAFT_TYPE | PACIFIC_FORUM_CLASS | Pacific Forum class small patrol boat. | 235 | IR | [<REF>WNT</REF>, Asia and the pacific, Other asia-pacific navies] |  | No
PATROL_CRAFT_TYPE | PADMA_CLASS | Padma (Ajay class) small patrol boat. | 236 | IR | [<REF>WNT</REF>, Asia and the pacific, Bangladesh, Patrol vessels] |  | No
PATROL_CRAFT_TYPE | PANDRONG_CLASS | Pandrong (PB 57 Mk IV class) large patrol boat. | 237 | IR | [<REF>WNT</REF>, Asia and the pacific, Indonesia, Patrol vessels] |  | No
PATROL_CRAFT_TYPE | PANQUIACO_CLASS | Panquiaco class small patrol boat. | 238 | IR | [<REF>WNT</REF>, North, South and Central America, Other south/central american navies, Panama] |  | No
PATROL_CRAFT_TYPE | PARAKRAMABAHU_HAIQING_CLASS | Parakramabahu ("Haiqing" class) large patrol boat. | 239 | IR | [<REF>WNT</REF>, Asia and the pacific, Sri Lanka] |  | No
PATROL_CRAFT_TYPE | PARCHIM_II_CLASS | Parchim-II class large <ABRV>ASW</ABRV> corvette. | 240 | IR | [<REF>WNT</REF>, Europe, Russia, Littoral warfare ships, Patrol combatants] |  | No
PATROL_CRAFT_TYPE | PARNAIBA_CLASS | Parnaiba river patrol monitor. | 241 | IR | [<REF>WNT</REF>, North, South and Central America, Brazil, Patrol vessels] |  | No
PATROL_CRAFT_TYPE | PARVIN_CLASS | Parvin (PGM 71 type) small patrol boat. | 242 | IR | [<REF>WNT</REF>, Middle east and Persian Gulf, Iran, Patrol craft] |  | No
PATROL_CRAFT_TYPE | PATRA_CLASS | El Nasr ("PATRA" class) small patrol boat. | 243 | IR | [<REF>WNT</REF>, Africa, Other african navies, Mauritania] |  | No
PATROL_CRAFT_TYPE | PAUK_ASW_CLASS | Pauk-I/Pauk-II class large <ABRV>ASW</ABRV> boat. | 244 | IR | [<REF>WNT</REF>, Europe, Russia, Littoral warfare ships, Patrol combatants] |  | No
PATROL_CRAFT_TYPE | PAUK_CLASS | Pauk class large patrol boat. | 245 | IR | [<REF>WNT</REF>, North, South and Central America, Other south/central american navies, Cuba] |  | No
PATROL_CRAFT_TYPE | PCL_CLASS | PCL class small patrol boat. | 246 | IR | [<REF>WNT</REF>, Asia and the pacific, Taiwan, Patrol craft] |  | No
PATROL_CRAFT_TYPE | PEDRO_TEIXEIRA_CLASS | Pedro Teixeira class large river patrol boat. | 247 | IR | [<REF>WNT</REF>, North, South and Central America, Brazil, Patrol vessels] |  | No
PATROL_CRAFT_TYPE | PERDANA_CLASS | Perdana (Combattante-II 4AL class) missile boat. | 248 | IR | [<REF>WNT</REF>, Asia and the pacific, Malaysia, Patrol craft] |  | No
PATROL_CRAFT_TYPE | PETYA_CLASS | Petya class patrol corvette. | 249 | IR | [<REF>WNT</REF>, Middle east and Persian Gulf, Syria, Patrol vessels] |  | No
PATROL_CRAFT_TYPE | PETYA_II_CLASS | Petya-II class patrol corvette. | 250 | IR | [<REF>WNT</REF>, Asia and the pacific, Vietnam, Large patrol vessels] |  | No
PATROL_CRAFT_TYPE | PETYA_II_LARGE_CLASS | Petya II class large patrol corvette. | 251 | IR | [<REF>WNT</REF>, Europe, Ukraine, Patrol vessels] |  | No
PATROL_CRAFT_TYPE | PETYA_III_CLASS | Petya-III class patrol corvette. | 252 | IR | [<REF>WNT</REF>, Asia and the pacific, Vietnam, Large patrol vessels] |  | No
PATROL_CRAFT_TYPE | PETYA_III_LARGE_CLASS | Petya III class large patrol corvette/training <ECL>VESSEL</ECL>. | 253 | IR | [<REF>WNT</REF>, Europe, Ukraine, Patrol vessels] |  | No
PATROL_CRAFT_TYPE | PEZOPOULOS_CLASS | Pezopoulos (Tiger/S41 class, Type 148) missile boat. | 254 | IR | [<REF>WNT</REF>, Europe, Greece, Patrol craft] |  | No
PATROL_CRAFT_TYPE | PGM_43_CLASS | PGM 43 class small patrol boat. | 255 | IR | [<REF>WNT</REF>, Asia and the pacific, Myanmar, Patrol vessels] |  | No
PATROL_CRAFT_TYPE | PILICA_CLASS | Pilica class small torpedo boat. | 256 | IR | [<REF>WNT</REF>, Europe, Poland, Patrol vessels] |  | No
PATROL_CRAFT_TYPE | PIRANA_CLASS | Les Trois Glorieuses (Pirana class) small patrol boat. | 257 | IR | [<REF>WNT</REF>, Africa, Other african navies, Congo] |  | No
PATROL_CRAFT_TYPE | PRABRARAPAK_CLASS | Prabrarapak class missile boat. | 258 | IR | [<REF>WNT</REF>, Asia and the pacific, Thailand, Patrol craft] |  | No
PATROL_CRAFT_TYPE | PRACHAND_CLASS | Prachand (Osa II class) patrol boat. | 259 | IR | [<REF>WNT</REF>, Asia and the pacific, India, Patrol craft] |  | No
PATROL_CRAFT_TYPE | PRESTOL_BOTELLO_ADMIRABLE_CLASS | Prestol Botello (Admirable class) patrol corvette. | 260 | IR | [<REF>WNT</REF>, North, South and Central America, Other south/central american navies, Dominican Republic] |  | No
PATROL_CRAFT_TYPE | PROMETEY_CLASS | Prometey class harbor tugs/patrol craft. | 261 | IR | [<REF>WNT</REF>, North, South and Central America, Other south/central american navies, Cuba] |  | No
PATROL_CRAFT_TYPE | PROTECTOR_CLASS | Protector (Pacific Forum class) small patrol boat. | 262 | IR | [<REF>WNT</REF>, Asia and the pacific, Hong Kong] |  | No
PATROL_CRAFT_TYPE | PULAU_ROTE_CLASS | Pulau Rote ("Kondor-II" class) patrol minesweeper. | 263 | IR | [<REF>WNT</REF>, Asia and the pacific, Indonesia, Patrol vessels] |  | No
PATROL_CRAFT_TYPE | PYROPOLITIS_CLASS | Pyropolitis class large patrol boat. | 264 | IR | [<REF>WNT</REF>, Europe, Greece, Patrol craft] |  | No
PATROL_CRAFT_TYPE | QARQ_CLASS | Qarq missile boat tender. | 265 | IR | [<REF>WNT</REF>, Middle east and Persian Gulf, Kuwait, Patrol craft] |  | No
PATROL_CRAFT_TYPE | QUINTANA_CLASS | Quintana class small patrol boat. | 266 | IR | [<REF>WNT</REF>, North, South and Central America, Mexico, Patrol craft] |  | No
PATROL_CRAFT_TYPE | QUITO_CLASS | Quito class missile boat. | 267 | IR | [<REF>WNT</REF>, North, South and Central America, Ecuador, Patrol craft] |  | No
PATROL_CRAFT_TYPE | RABHI_CLASS | Lieutenant De Vaisseau Rabhi (Vigilance class) large patrol boat. | 268 | IR | [<REF>WNT</REF>, Africa, Morocco, Patrol craft] |  | No
PATROL_CRAFT_TYPE | RADE_KONCAR_CLASS | Rade Koncar class (Type 240) missile boat. | 269 | IR | [<REF>WNT</REF>, Europe, Yugoslavia, Patrol vessels] |  | No
PATROL_CRAFT_TYPE | RAIS_BARGACH_CLASS | Rais Bargach class (OPV 64 type) patrol corvette. | 270 | IR | [<REF>WNT</REF>, Africa, Morocco, Patrol craft] |  | No
PATROL_CRAFT_TYPE | RAIS_HAMIDOU_CLASS | Rais Hamidou (Nanuchka II class) corvette. | 271 | IR | [<REF>WNT</REF>, Africa, Algeria, Patrol craft] |  | No
PATROL_CRAFT_TYPE | RAMADAN_CLASS | Ramadan class missile boat. | 272 | IR | [<REF>WNT</REF>, Middle east and Persian Gulf, Egypt, Patrol craft] |  | No
PATROL_CRAFT_TYPE | RANARISI_CLASS | Ranarisi ("Haizhui" class) small patrol boat. | 273 | IR | [<REF>WNT</REF>, Asia and the pacific, Sri Lanka] |  | No
PATROL_CRAFT_TYPE | RATCHARIT_CLASS | Ratcharit class missile boat. | 274 | IR | [<REF>WNT</REF>, Asia and the pacific, Thailand, Patrol craft] |  | No
PATROL_CRAFT_TYPE | RAUMA_CLASS | Rauma class missile boat. | 275 | IR | [<REF>WNT</REF>, Europe, Finland, Patrol vessels] |  | No
PATROL_CRAFT_TYPE | RESHEF_CLASS | Reshef (Saar IV class) large missile boat. | 276 | IR | [<REF>WNT</REF>, Middle east and Persian Gulf, Israel, Patrol craft] |  | No
PATROL_CRAFT_TYPE | RESHITELNI_CLASS | Reshitelni ("Pauk I" class) large patrol boat. | 277 | IR | [<REF>WNT</REF>, Europe, Bulgaria, Patrol vessels] |  | No
PATROL_CRAFT_TYPE | RIO_HACHA_CLASS | Rio Hacha class river patrol boat. | 278 | IR | [<REF>WNT</REF>, North, South and Central America, Columbia, Patrol craft] |  | No
PATROL_CRAFT_TYPE | RIVER_CLASS | River class offshore patrol <ECL>VESSEL</ECL>. | 279 | IR | [<REF>WNT</REF>, Europe, United Kingdom, Patrol craft] |  | No
PATROL_CRAFT_TYPE | RIZAL_CLASS | Rizal (USS Auk class) large patrol corvette. | 280 | IR | [<REF>WNT</REF>, Asia and the pacific, Philippines, Large patrol vessels] |  | No
PATROL_CRAFT_TYPE | ROISIN_CLASS | Roisin class offshore patrol <ECL>VESSEL</ECL>. | 281 | IR | [<REF>WNT</REF>, Europe, Other European navies, Ireland] |  | No
PATROL_CRAFT_TYPE | RORAIMA_CLASS | Roraima class river patrol boat. | 282 | IR | [<REF>WNT</REF>, North, South and Central America, Brazil, Patrol vessels] |  | No
PATROL_CRAFT_TYPE | SALTO_CLASS | Salto small patrol boat. | 283 | IR | [<REF>WNT</REF>, North, South and Central America, Uruguay, Patrol craft] |  | No
PATROL_CRAFT_TYPE | SARIWON_TRAL_CLASS | Sariwon/Tral class large patrol boat. | 284 | IR | [<REF>WNT</REF>, Asia and the pacific, North Korea, Coastal patrol and ASW boats] |  | No
PATROL_CRAFT_TYPE | SATTAHIP_CLASS | Sattahip class (PSMM Mk 5 type) patrol boat. | 285 | IR | [<REF>WNT</REF>, Asia and the pacific, Thailand, Patrol craft] |  | No
PATROL_CRAFT_TYPE | SBD_MK3_CLASS | SBD Mk3 type patrol boat. | 286 | IR | [<REF>WNT</REF>, Asia and the pacific, India, Patrol craft] |  | No
PATROL_CRAFT_TYPE | SDB_MK3_CLASS | SDB Mk3 class patrol craft. | 287 | IR | [<REF>WNT</REF>, Africa, Other african navies, Mauritius] |  | No
PATROL_CRAFT_TYPE | SEA_WOLF_CLASS | Sea Wolf (Lurssen FPB 45 class) missile patrol boat. | 288 | IR | [<REF>WNT</REF>, Asia and the pacific, Singapore, Patrol craft] |  | No
PATROL_CRAFT_TYPE | SEPTEMBER_25_BROADSWORD_CLASS | 25<sup>th</sup> September ("Broadsword" class) small patrol boat. | 289 | IR | [<REF>WNT</REF>, Middle east and Persian Gulf, Yemen, Patrol vessels] |  | No
PATROL_CRAFT_TYPE | SERVIOLA_CLASS | Serviola class offshore patrol <ECL>VESSEL</ECL>. | 290 | IR | [<REF>WNT</REF>, Europe, Spain, Patrol craft] |  | No
PATROL_CRAFT_TYPE | SHAHEED_CLASS | Shaheed ("Shanghai-II" class) small patrol boat. | 291 | IR | [<REF>WNT</REF>, Asia and the pacific, Bangladesh, Patrol vessels] |  | No
PATROL_CRAFT_TYPE | SHANGHAI_II_CLASS | Shanghai-II class small patrol boat. | 292 | IR | [<REF>WNT</REF>, China, Littoral combatants, Patrol combatants], [<REF>WNT</REF>, Middle east and Persian Gulf, Egypt, Patrol craft], [<REF>WNT</REF>, Asia and the pacific, North Korea, Coastal patrol and ASW boats] |  | No
PATROL_CRAFT_TYPE | SHERSHEN_CLASS | Shershen class small patrol boat. | 293 | IR | [<REF>WNT</REF>, Middle east and Persian Gulf, Egypt, Patrol craft] |  | No
PATROL_CRAFT_TYPE | SHERSHEN_TORPEDO_CLASS | Shershen class small torpedo boat. | 294 | IR | [<REF>WNT</REF>, Asia and the pacific, Vietnam, Patrol boats] |  | No
PATROL_CRAFT_TYPE | SHUPAVU_CLASS | Shupavu class large patrol boat. | 295 | IR | [<REF>WNT</REF>, Africa, Other african navies, Kenya] |  | No
PATROL_CRAFT_TYPE | SIBARU_CLASS | Sibaru (HMAS Attack class) small patrol boat. | 296 | IR | [<REF>WNT</REF>, Asia and the pacific, Indonesia, Patrol vessels] |  | No
PATROL_CRAFT_TYPE | SIDDIQ_CLASS | As-Siddiq class large missile boat. | 297 | IR | [<REF>WNT</REF>, Middle east and Persian Gulf, Saudi Arabia, Patrol craft] |  | No
PATROL_CRAFT_TYPE | SIERRA_CLASS | Sierra class patrol corvette. | 298 | IR | [<REF>WNT</REF>, North, South and Central America, Mexico, Patrol craft] |  | No
PATROL_CRAFT_TYPE | SINPO_CLASS | Sinpo class small patrol boat. | 299 | IR | [<REF>WNT</REF>, Asia and the pacific, North Korea, Coastal patrol and ASW boats] |  | No
PATROL_CRAFT_TYPE | SIRIO_CLASS | Sirio class (NUPA project) offshore patrol <ECL>VESSEL</ECL>. | 300 | IR | [<REF>WNT</REF>, Europe, Italy, Patrol craft] |  | No
PATROL_CRAFT_TYPE | SKJOLD_CLASS | Skjold class missile boat. | 301 | IR | [<REF>WNT</REF>, Europe, Norway, Patrol vessels] |  | No
PATROL_CRAFT_TYPE | SMALL_412_CLASS | 412 class small patrol boat. | 302 | IR | [<REF>WNT</REF>, Asia and the pacific, Myanmar, Patrol vessels] |  | No
PATROL_CRAFT_TYPE | SMALL_421_CLASS | 421 class small patrol boat. | 303 | IR | [<REF>WNT</REF>, Asia and the pacific, Myanmar, Patrol vessels] |  | No
PATROL_CRAFT_TYPE | SMIRDAN_CLASS | Smirdan ("Brutar-II" class) river patrol monitor. | 304 | IR | [<REF>WNT</REF>, Europe, Romania, Patrol vessels] |  | No
PATROL_CRAFT_TYPE | SMUTS_CLASS | Jan Smuts (Minister/Warrior/Reshev class) large missile boat. | 305 | IR | [<REF>WNT</REF>, Africa, South Africa, Patrol craft] |  | No
PATROL_CRAFT_TYPE | SO1_CLASS | SO-1 class patrol boat. | 306 | IR | [<REF>WNT</REF>, Asia and the pacific, North Korea, Coastal patrol and ASW boats], [<REF>WNT</REF>, Asia and the pacific, Vietnam, Patrol boats] |  | No
PATROL_CRAFT_TYPE | SOIMUL_CLASS | Soimul ("Osa I" class) missile boat. | 307 | IR | [<REF>WNT</REF>, Europe, Romania, Patrol vessels] |  | No
PATROL_CRAFT_TYPE | SONYA_CLASS | Sonya class (Type 1265) coastal minesweeper. | 308 | IR | [<REF>WNT</REF>, Middle east and Persian Gulf, Syria, Patrol vessels] |  | No
PATROL_CRAFT_TYPE | STENKA_CLASS | Stenka class patrol boat. | 309 | IR | [<REF>WNT</REF>, North, South and Central America, Other south/central american navies, Cuba], [<REF>WNT</REF>, Asia and the pacific, Other asia-pacific navies, Cambodia] |  | No
PATROL_CRAFT_TYPE | STERNE_CLASS | Sterne fisheries patrol boat. | 310 | IR | [<REF>WNT</REF>, Europe, France, Patrol craft] |  | No
PATROL_CRAFT_TYPE | STOCKHOLM_CLASS | Stockholm (Spica-III class, Type YA-81) missile boat. | 311 | IR | [<REF>WNT</REF>, Europe, Sweden, Patrol vessels] |  | No
PATROL_CRAFT_TYPE | STORIONE_CLASS | Storione (Agile class) offshore patrol <ECL>VESSEL</ECL>. | 312 | IR | [<REF>WNT</REF>, Europe, Italy, Patrol craft] |  | No
PATROL_CRAFT_TYPE | SUDUVIS_CLASS | Suduvis (Type 331) minehunter. | 313 | IR | [<REF>WNT</REF>, Europe, Other European navies, Lithuania] |  | No
PATROL_CRAFT_TYPE | SUKANYA_CLASS | Sukanya class offshore patrol <ECL>VESSEL</ECL>. | 314 | IR | [<REF>WNT</REF>, Asia and the pacific, India, Patrol craft] |  | No
PATROL_CRAFT_TYPE | SULEV_KONDOR_I_CLASS | Sulev ("Kondor-I" class) patrol boat. | 315 | IR | [<REF>WNT</REF>, Europe, Other European navies, Estonia] |  | No
PATROL_CRAFT_TYPE | SUPER_VITA_CLASS | Super Vita type large missile boat. | 316 | IR | [<REF>WNT</REF>, Europe, Greece, Patrol craft] |  | No
PATROL_CRAFT_TYPE | SWIFTSHIPS_CLASS | Swiftships type small patrol boat. | 317 | IR | [<REF>WNT</REF>, Africa, Other african navies, Eritrea] |  | No
PATROL_CRAFT_TYPE | T_301_CLASS | T-301 class coastal patrol minesweeper. | 318 | IR | [<REF>WNT</REF>, Europe, Other European navies, Albania] |  | No
PATROL_CRAFT_TYPE | T_43_CLASS | T-43 class patrol minesweeper. | 319 | IR | [<REF>WNT</REF>, Europe, Other European navies, Albania] |  | No
PATROL_CRAFT_TYPE | T11_CLASS | T11 (PGM 71 class) small patrol boat. | 320 | IR | [<REF>WNT</REF>, Asia and the pacific, Thailand, Patrol craft] |  | No
PATROL_CRAFT_TYPE | T91_CLASS | T91 class small patrol boat. | 321 | IR | [<REF>WNT</REF>, Asia and the pacific, Thailand, Patrol craft] |  | No
PATROL_CRAFT_TYPE | T93_CLASS | T93 class small patrol boat. | 322 | IR | [<REF>WNT</REF>, Asia and the pacific, Thailand, Patrol craft] |  | No
PATROL_CRAFT_TYPE | TAECHONG_CLASS | Taechong I/II class large patrol boat. | 323 | IR | [<REF>WNT</REF>, Asia and the pacific, North Korea, Coastal patrol and ASW boats] |  | No
PATROL_CRAFT_TYPE | TARANTUL_CLASS | Tarantul class (Type 1241) large patrol boat. | 324 | IR | [<REF>WNT</REF>, Middle east and Persian Gulf, Yemen, Patrol vessels] |  | No
PATROL_CRAFT_TYPE | TARANTUL_I_CLASS | Tarantul-I class large missile boat. | 325 | IR | [<REF>WNT</REF>, Europe, Russia, Littoral warfare ships, Patrol combatants], [<REF>WNT</REF>, Asia and the pacific, Vietnam, Patrol boats] |  | No
PATROL_CRAFT_TYPE | TARANTUL_II_CLASS | Tarantul-II class large missile boat. | 326 | IR | [<REF>WNT</REF>, Europe, Russia, Littoral warfare ships, Patrol combatants] |  | No
PATROL_CRAFT_TYPE | TARANTUL_III_CLASS | Tarantul-III class large missile boat. | 327 | IR | [<REF>WNT</REF>, Europe, Russia, Littoral warfare ships, Patrol combatants] |  | No
PATROL_CRAFT_TYPE | TAZARKA_CLASS | Tazarka class small patrol boat. | 328 | IR | [<REF>WNT</REF>, Africa, Tunisia, Patrol craft] |  | No
PATROL_CRAFT_TYPE | TIGER_CLASS | Tiger (S41 class, Type 148) missile boat. | 329 | IR | [<REF>WNT</REF>, Europe, Germany, Patrol craft] |  | No
PATROL_CRAFT_TYPE | TODAK_CLASS | Todak (PB 57 Mk V class) large patrol boat. | 330 | IR | [<REF>WNT</REF>, Asia and the pacific, Indonesia, Patrol vessels] |  | No
PATROL_CRAFT_TYPE | TOWN_CLASS | Rajshahi (Town class) small patrol boat. | 331 | IR | [<REF>WNT</REF>, Asia and the pacific, Pakistan, Patrol craft] |  | No
PATROL_CRAFT_TYPE | TRABZON_CLASS | Trabzon (Bay class) large patrol boat. | 332 | IR | [<REF>WNT</REF>, Europe, Turkey, Patrol craft] |  | No
PATROL_CRAFT_TYPE | TRITAO_CLASS | Tritao class patrol tug. | 333 | IR | [<REF>WNT</REF>, North, South and Central America, Brazil, Patrol vessels] |  | No
PATROL_CRAFT_TYPE | TSYURUPYNSK_CLASS | Tsyurupynsk ("Matka/Vikhr" class) missile boat. | 334 | IR | [<REF>WNT</REF>, Europe, Ukraine, Patrol vessels] |  | No
PATROL_CRAFT_TYPE | TURUNMAA_CLASS | Karjala ("Turunmaa" class) small patrol corvette. | 335 | IR | [<REF>WNT</REF>, Europe, Finland, Patrol vessels] |  | No
PATROL_CRAFT_TYPE | TURYA_CLASS | Turya class torpedo boat. | 336 | IR | [<REF>WNT</REF>, Europe, Russia, Littoral warfare ships, Patrol combatants] |  | No
PATROL_CRAFT_TYPE | TURYA_SHTORM_CLASS | Turya/Shtorm class torpedo boat. | 337 | IR | [<REF>WNT</REF>, Asia and the pacific, Vietnam, Patrol boats] |  | No
PATROL_CRAFT_TYPE | URIBE_CLASS | Uribe (Halcyon class) patrol corvette. | 338 | IR | [<REF>WNT</REF>, North, South and Central America, Mexico, Patrol craft] |  | No
PATROL_CRAFT_TYPE | UTIQUE_CLASS | Utique class (Type 62-1) small patrol boat. | 339 | IR | [<REF>WNT</REF>, Africa, Tunisia, Patrol craft] |  | No
PATROL_CRAFT_TYPE | UZGOROD_CLASS | Uzgorod ("Pauk I/Molnaya-2" class) large patrol boat. | 340 | IR | [<REF>WNT</REF>, Europe, Ukraine, Patrol vessels] |  | No
PATROL_CRAFT_TYPE | VALAS_BALSAM_CLASS | Valas (USCGC Balsam class) patrol <ECL>VESSEL</ECL>. | 341 | IR | [<REF>WNT</REF>, Europe, Other European navies, Estonia] |  | No
PATROL_CRAFT_TYPE | VALLE_CLASS | Valle (Auk class) patrol corvette. | 342 | IR | [<REF>WNT</REF>, North, South and Central America, Mexico, Patrol craft] |  | No
PATROL_CRAFT_TYPE | VAMBOLA_CLASS | Vambola (Type 331) minehunter. | 343 | IR | [<REF>WNT</REF>, Europe, Other European navies, Estonia] |  | No
PATROL_CRAFT_TYPE | VB_76_CLASS | VB 76 class small river patrol monitor. | 344 | IR | [<REF>WNT</REF>, Europe, Romania, Patrol vessels] |  | No
PATROL_CRAFT_TYPE | VEER_CLASS | Veer ("Tarantul-I" class) large missile boat. | 345 | IR | [<REF>WNT</REF>, Asia and the pacific, India, Patrol craft] |  | No
PATROL_CRAFT_TYPE | VELARDE_CLASS | Velarde (PR 72 class) small corvette. | 346 | IR | [<REF>WNT</REF>, North, South and Central America, Peru, Patrol craft] |  | No
PATROL_CRAFT_TYPE | VIESTURUS_CLASS | Viesturus ("Kondor-II" class) coastal patrol minesweeper. | 347 | IR | [<REF>WNT</REF>, Europe, Other European navies, Latvia] |  | No
PATROL_CRAFT_TYPE | VIGAYURG_CLASS | Vigayurg ("Nanuchka II" class) corvette. | 348 | IR | [<REF>WNT</REF>, Asia and the pacific, India, Patrol craft] |  | No
PATROL_CRAFT_TYPE | VIGILANT_CLASS | Vigilant class (PR-48 type) patrol boat. | 349 | IR | [<REF>WNT</REF>, Africa, Other african navies, Ivory coast] |  | No
PATROL_CRAFT_TYPE | VISBY_CLASS | Visby class (YS-2000 Type) small multirole corvette. | 350 | IR | [<REF>WNT</REF>, Europe, Sweden, Patrol vessels] |  | No
PATROL_CRAFT_TYPE | VOSPER_CLASS | Vosper type small patrol boat. | 351 | IR | [<REF>WNT</REF>, Asia and the pacific, Other asia-pacific navies, Papua, New Guinea] |  | No
PATROL_CRAFT_TYPE | WAIGEO_CLASS | Waigeo class small patrol boat. | 352 | IR | [<REF>WNT</REF>, Asia and the pacific, Indonesia, Patrol vessels] |  | No
PATROL_CRAFT_TYPE | Y301_CLASS | Y301 class river patrol boat. | 353 | IR | [<REF>WNT</REF>, Asia and the pacific, Myanmar, Patrol vessels] |  | No
PATROL_CRAFT_TYPE | Y311_CLASS | Y311 class river patrol boat. | 354 | IR | [<REF>WNT</REF>, Asia and the pacific, Myanmar, Patrol vessels] |  | No
PATROL_CRAFT_TYPE | YAN_GYI_AUNG_ADMIRABLE_CLASS | Yan Gyi Aung ("Admirable" class) patrol corvette. | 355 | IR | [<REF>WNT</REF>, Asia and the pacific, Myanmar, Patrol vessels] |  | No
PATROL_CRAFT_TYPE | YAN_SIT_AUNG_HAINAN_CLASS | Yan Sit Aung ("Hainan" class) patrol boat. | 356 | IR | [<REF>WNT</REF>, Asia and the pacific, Myanmar, Patrol vessels] |  | No
PATROL_CRAFT_TYPE | YELVA_CLASS | Yelva class diving tenders/patrol craft. | 357 | IR | [<REF>WNT</REF>, North, South and Central America, Other south/central american navies, Cuba] |  | No
PATROL_CRAFT_TYPE | YEVGENYA_CLASS | Yevgenya class patrol minesweeper. | 358 | IR | [<REF>WNT</REF>, North, South and Central America, Other south/central american navies, Cuba] |  | No
PATROL_CRAFT_TYPE | YILDIZ_CLASS | Yildiz class (FPB 57 type) missile boat. | 359 | IR | [<REF>WNT</REF>, Europe, Turkey, Patrol craft] |  | No
PATROL_CRAFT_TYPE | YSTAD_CLASS | Ystad (Spica-II class) missile boat. | 360 | IR | [<REF>WNT</REF>, Europe, Sweden, Patrol vessels] |  | No
PATROL_CRAFT_TYPE | ZBORUL_CLASS | Zborul ("Tarantul I/Molnaya" class) large missile boat. | 361 | IR | [<REF>WNT</REF>, Europe, Romania, Patrol vessels] |  | No
PATROL_CRAFT_TYPE | ZIBENS_OSA_I_CLASS | Zibens ("Osa I" class) patrol boat. | 362 | IR | [<REF>WNT</REF>, Europe, Other European navies, Latvia] |  | No
PATROL_CRAFT_TYPE | ZIYAD_CLASS | Tariq-Ibn Ziyad (Nanuchka II class) corvette. | 363 | IR | [<REF>WNT</REF>, Africa, Libya, Patrol craft] |  | No
PEAK_TIDE_TYPE | LOW | Low <ECL>TIDE</ECL>. | 1 | IR | [<REF>GMET</REF>] |  | No
PEAK_TIDE_TYPE | HIGH | High <ECL>TIDE</ECL>. | 2 | IR | [<REF>GMET</REF>] |  | No
PEDESTRIAN_TRAVERSABILITY | TUNNEL_WITH_PATH | A <ECL>TUNNEL</ECL> containing an <ECL>AQUEDUCT</ECL> that also contains a path for foot traffic. | 1 | IR | [<REF>FACC</REF>, Annex B, TRA:1] |  | No
PEDESTRIAN_TRAVERSABILITY | TUNNEL_WITHOUT_PATH | A <ECL>TUNNEL</ECL> containing an <ECL>AQUEDUCT</ECL> that does not also contain a path for foot traffic. | 2 | IR | [<REF>FACC</REF>, Annex B, TRA:2] |  | No
PEDESTRIAN_TRAVERSABILITY | WATER_BODY_NOT_WADABLE | A <ECL>WATERBODY</ECL> that cannot be waded. | 3 |  |  |  | No
PEDESTRIAN_TRAVERSABILITY | WATER_BODY_WADABLE | A <ECL>WATERBODY</ECL> that can be waded. | 4 | IR | [<REF>FACC</REF>, Annex B, TRA:5] |  | No
PERIODIC_RESTRICTION_END | JANUARY | January. | 1 | IR | [<REF>FACC</REF>, Annex B, PR2:1] |  | No
PERIODIC_RESTRICTION_END | FEBRUARY | February. | 2 | IR | [<REF>FACC</REF>, Annex B, PR2:2] |  | No
PERIODIC_RESTRICTION_END | MARCH | March. | 3 | IR | [<REF>FACC</REF>, Annex B, PR2:3] |  | No
PERIODIC_RESTRICTION_END | APRIL | April. | 4 | IR | [<REF>FACC</REF>, Annex B, PR2:4] |  | No
PERIODIC_RESTRICTION_END | MAY | May. | 5 | IR | [<REF>FACC</REF>, Annex B, PR2:5] |  | No
PERIODIC_RESTRICTION_END | JUNE | June. | 6 | IR | [<REF>FACC</REF>, Annex B, PR2:6] |  | No
PERIODIC_RESTRICTION_END | JULY | July. | 7 | IR | [<REF>FACC</REF>, Annex B, PR2:7] |  | No
PERIODIC_RESTRICTION_END | AUGUST | August. | 8 | IR | [<REF>FACC</REF>, Annex B, PR2:8] |  | No
PERIODIC_RESTRICTION_END | SEPTEMBER | September. | 9 | IR | [<REF>FACC</REF>, Annex B, PR2:9] |  | No
PERIODIC_RESTRICTION_END | OCTOBER | October. | 10 | IR | [<REF>FACC</REF>, Annex B, PR2:10] |  | No
PERIODIC_RESTRICTION_END | NOVEMBER | November. | 11 | IR | [<REF>FACC</REF>, Annex B, PR2:11] |  | No
PERIODIC_RESTRICTION_END | DECEMBER | December. | 12 | IR | [<REF>FACC</REF>, Annex B, PR2:12] |  | No
PERIODIC_RESTRICTION_START | JANUARY | January. | 1 | IR | [<REF>FACC</REF>, Annex B, PR1:1] |  | No
PERIODIC_RESTRICTION_START | FEBRUARY | February. | 2 | IR | [<REF>FACC</REF>, Annex B, PR1:2] |  | No
PERIODIC_RESTRICTION_START | MARCH | March. | 3 | IR | [<REF>FACC</REF>, Annex B, PR1:3] |  | No
PERIODIC_RESTRICTION_START | APRIL | April. | 4 | IR | [<REF>FACC</REF>, Annex B, PR1:4] |  | No
PERIODIC_RESTRICTION_START | MAY | May. | 5 | IR | [<REF>FACC</REF>, Annex B, PR1:5] |  | No
PERIODIC_RESTRICTION_START | JUNE | June. | 6 | IR | [<REF>FACC</REF>, Annex B, PR1:6] |  | No
PERIODIC_RESTRICTION_START | JULY | July. | 7 | IR | [<REF>FACC</REF>, Annex B, PR1:7] |  | No
PERIODIC_RESTRICTION_START | AUGUST | August. | 8 | IR | [<REF>FACC</REF>, Annex B, PR1:8] |  | No
PERIODIC_RESTRICTION_START | SEPTEMBER | September. | 9 | IR | [<REF>FACC</REF>, Annex B, PR1:9] |  | No
PERIODIC_RESTRICTION_START | OCTOBER | October. | 10 | IR | [<REF>FACC</REF>, Annex B, PR1:10] |  | No
PERIODIC_RESTRICTION_START | NOVEMBER | November. | 11 | IR | [<REF>FACC</REF>, Annex B, PR1:11] |  | No
PERIODIC_RESTRICTION_START | DECEMBER | December. | 12 | IR | [<REF>FACC</REF>, Annex B, PR1:12] |  | No
PERIODIC_RESTRICTION_TYPE | CLOSED | Always closed. | 1 | IR | [<REF>FACC</REF>, Annex B, PRC:16] |  | No
PERIODIC_RESTRICTION_TYPE | PERMANENT_ICE | <ECL>ICE</ECL> is always present. | 2 | IR | [<REF>FACC</REF>, Annex B, PRC:3] |  | No
PERIODIC_RESTRICTION_TYPE | SUBJECT_TO_ICE | Presence of <ECL>ICE</ECL> is possible. | 3 | IR | [<REF>FACC</REF>, Annex B, PRC:2] |  | No
PERIODIC_RESTRICTION_TYPE | PERENNIALLY_OPEN | Perennially open, not subject to <ECL>ICE</ECL>. | 4 | IR | [<REF>FACC</REF>, Annex B, PRC:1] |  | No
PERIODIC_RESTRICTION_TYPE | TEMPORARY | Restriction of a temporary nature. | 5 |  |  |  | No
PERIODIC_RESTRICTION_TYPE | JANUARY_CLOSED | Closed in January. | 6 | IR | [<REF>FACC</REF>, Annex B, PRC:4] |  | No
PERIODIC_RESTRICTION_TYPE | FEBRUARY_CLOSED | Closed in February. | 7 | IR | [<REF>FACC</REF>, Annex B, PRC:5] |  | No
PERIODIC_RESTRICTION_TYPE | MARCH_CLOSED | Closed in March. | 8 | IR | [<REF>FACC</REF>, Annex B, PRC:6] |  | No
PERIODIC_RESTRICTION_TYPE | APRIL_CLOSED | Seasonal limit, April. | 9 | IR | [<REF>FACC</REF>, Annex B, PRC:7] |  | No
PERIODIC_RESTRICTION_TYPE | MAY_CLOSED | Closed in May. | 10 | IR | [<REF>FACC</REF>, Annex B, PRC:8] |  | No
PERIODIC_RESTRICTION_TYPE | JUNE_CLOSED | Closed in June. | 11 | IR | [<REF>FACC</REF>, Annex B, PRC:9] |  | No
PERIODIC_RESTRICTION_TYPE | JULY_CLOSED | Closed in July. | 12 | IR | [<REF>FACC</REF>, Annex B, PRC:10] |  | No
PERIODIC_RESTRICTION_TYPE | AUGUST_CLOSED | Seasonal limit, August. | 13 | IR | [<REF>FACC</REF>, Annex B, PRC:11] |  | No
PERIODIC_RESTRICTION_TYPE | SEPTEMBER_CLOSED | Closed in September. | 14 | IR | [<REF>FACC</REF>, Annex B, PRC:12] |  | No
PERIODIC_RESTRICTION_TYPE | OCTOBER_CLOSED | Closed in October. | 15 | IR | [<REF>FACC</REF>, Annex B, PRC:13] |  | No
PERIODIC_RESTRICTION_TYPE | NOVEMBER_CLOSED | Closed in November. | 16 | IR | [<REF>FACC</REF>, Annex B, PRC:14] |  | No
PERIODIC_RESTRICTION_TYPE | DECEMBER_CLOSED | Closed in December. | 17 | IR | [<REF>FACC</REF>, Annex B, PRC:15] |  | No
PHYSICAL_STATE | BOSE_EINSTEIN_CONDENSATE | Bose-Einstein condensate. | 1 |  |  | [<REF>SOED</REF>, "Bose-Einstein statistics"] | No
PHYSICAL_STATE | GAS | Gas. | 2 |  |  | [<REF>SOED</REF>, "gas", 2] | No
PHYSICAL_STATE | LIQUID | Liquid. | 3 | IR | [<REF>FACC</REF>, Annex B, PST:2] | [<REF>SOED</REF>, "liquid", A.1] | No
PHYSICAL_STATE | PLASMA | Plasma. | 4 |  |  | [<REF>SOED</REF>, "plasma", 5] | No
PHYSICAL_STATE | SOLID | Solid. | 5 | IR | [<REF>FACC</REF>, Annex B, PST:1] | [<REF>SOED</REF>, "solid", 2.a] | No
PIPELINE_TYPE | BUBBLER_SYSTEM | Submerged, from which warm bubbles rise, preventing the surrounding <ECL>WATER</ECL> from freezing; a bubbler system. | 1 | PR | [<REF>S57A</REF>, Attribute, CATPIP:5] |  | No
PIPELINE_TYPE | GENERIC | A <ECL>PIPELINE</ECL>, the characteristics of which have not been determined; generic. | 2 | IR | [<REF>FACC</REF>, Annex B, PLT:6] |  | No
PIPELINE_TYPE | OUTFALL | A sewer or drainage <ECL>PIPE</ECL> discharging into a <ECL>WATERBODY</ECL> or <ECL>AIR</ECL>; an outfall. | 3 | PR | [<REF>S57A</REF>, Attribute, CATPIP:2] |  | No
PIPELINE_TYPE | SEWER | <ECL>SEWER</ECL>. | 4 |  |  |  | No
PIPELINE_TYPE | SUPPLY | Used for supplying gas or liquid product. | 5 | PR | [<REF>S57A</REF>, Attribute, CATPIP:6] |  | No
PIPELINE_TYPE | TRANSPORT | Used for transporting or conveying something, usually liquid, gas, or slurries, from one <ECL>LOCATION</ECL> to another; transport. | 6 | IR | [<REF>FACC</REF>, Annex B, PLT:1] |  | No
PIPELINE_TYPE | VALVE | A <ECL>PIPELINE</ECL> including a number of valves. | 7 | IR | [<REF>FACC</REF>, Annex B, PLT:5] |  | No
PIPELINE_TYPE | WATER_INTAKE | <ECL>WATER_INTAKE</ECL>. | 8 |  |  |  | No
PLANT_COMPONENT_TYPE | FOLIAGE | Leaves of <ECL>PLANT</ECL>s, especially leaves of <ECL>TREE</ECL>s, collectively; foliage [<REF>SOED</REF>, "foliage", 2]. | 1 |  |  |  | No
PLANT_COMPONENT_TYPE | STEM | The part of the axis of a <ECL>PLANT</ECL> that bears buds, flowers, and leaves and is usually above ground (as opposed to the root or underground part of the axis); specifically the main part of this, the stalk, the trunk; stem [<REF>SOED</REF>, "stem", n1 1]. | 2 |  |  |  | No
POINT_OBJECT_TYPE | AGGREGATE | The <ECL>OBJECT</ECL> is a collection of other <ECL>OBJECT</ECL>s; aggregate. | 1 |  |  |  | No
POINT_OBJECT_TYPE | DESTROYED_STRUCTURE | A <ECL>STRUCTURE</ECL> that has been destroyed by disaster. | 2 |  |  |  | No
POINT_OBJECT_TYPE | HORIZONTAL_STRUCTURE | A <ECL>STRUCTURE</ECL> that has minimal <EAL>HEIGHT</EAL> (less than 1 metre) or the <EAL>HEIGHT</EAL> of which is significantly less than its horizontal dimensions. | 3 |  |  |  | No
POINT_OBJECT_TYPE | MULTI_ELEVATION_STRUCTURE | A <ECL>STRUCTURE</ECL> that has internal vertical sub-structure (for example: <ECL>FLOOR</ECL>s); multi-elevation. | 4 |  |  |  | No
POINT_OBJECT_TYPE | SOIL_LOCATION | Identifies a <ECL>LOCATION</ECL> of <ECL>SOIL</ECL>. | 5 |  |  |  | No
POINT_OBJECT_TYPE | SPATIAL_LOCATION | Identifies a conceptual <ECL>LOCATION</ECL>. | 6 |  |  |  | No
POINT_OBJECT_TYPE | TERRAIN_CONFORMAL | The <EAL>ELEVATION</EAL>s of some vertices in the <ECL>OBJECT</ECL> are determined by the local configuration of the <ECL>TERRAIN</ECL>, typically by adjusting them to conform to the <ECL>SURFACE</ECL> of the <ECL>TERRAIN</ECL>; terrain conformal. | 7 |  |  |  | No
POINT_OBJECT_TYPE | VERTICAL_STRUCTURE | A <ECL>STRUCTURE</ECL> that has significant <EAL>HEIGHT</EAL> (greater than 1 metre) or the <EAL>HEIGHT</EAL> of which is significantly greater than its horizontal dimensions. | 8 |  |  |  | No
POLYGONAL_FACE_TYPE | BUILDING | <ECL>BUILDING</ECL>. | 1 |  |  |  | Yes
POLYGONAL_FACE_TYPE | BUILDING_COMPONENT | <ECL>BUILDING_COMPONENT</ECL>. | 2 |  |  |  | Yes
POLYGONAL_FACE_TYPE | LAND | <ECL>LAND</ECL>. | 3 |  |  |  | Yes
POLYGONAL_FACE_TYPE | TERRAIN | <ECL>TERRAIN</ECL>. | 4 |  |  |  | Yes
POLYGONAL_FACE_TYPE | WATER_BODY_FLOOR | <ECL>WATERBODY_FLOOR</ECL>. | 5 |  |  |  | Yes
POLYGONAL_FACE_TYPE | WATER_BODY_SURFACE | <ECL>WATERBODY_SURFACE</ECL>. | 6 |  |  |  | Yes
POND_TYPE | FISH | <ECL>FISH</ECL>. | 1 |  |  |  | No
POND_TYPE | RESERVOIR | <ECL>RESERVOIR</ECL>. | 2 |  |  |  | No
POND_TYPE | WASTE | Waste. | 3 | IR | [<REF>FACC</REF>, Annex B, POP:3] |  | No
POPULATED_PLACE_TYPE | CITY | <ECL>CITY</ECL>. | 1 |  |  |  | No
POPULATED_PLACE_TYPE | HAMLET | Hamlet. | 2 |  |  | [<REF>SOED</REF>, "hamlet"] | No
POPULATED_PLACE_TYPE | INLAND_VILLAGE | A <EEL>VILLAGE</EEL> that is removed from an <ECL>OCEAN</ECL> or <ECL>SEA</ECL>. | 3 | IR | [<REF>FACC</REF>, Annex B, PPT:99] |  | No
POPULATED_PLACE_TYPE | SETTLEMENT | <ECL>SETTLEMENT</ECL>. | 4 |  |  |  | No
POPULATED_PLACE_TYPE | SHANTY_TOWN | A <ECL>TOWN</ECL>, or a <ECL>REGION</ECL> of a <ECL>TOWN</ECL>, consisting chiefly of shacks; a shanty town. | 5 | IR | [<REF>FACC</REF>, Annex B, PPT:2] |  | No
POPULATED_PLACE_TYPE | TENT_DWELLINGS | A collection of <ECL>TENT_DWELLING</ECL>s. | 6 | IR | [<REF>FACC</REF>, Annex B, PPT:3] |  | No
POPULATED_PLACE_TYPE | TRADITIONAL_SETTLEMENT | <ECL>TRADITIONAL_SETTLEMENT</ECL>. | 7 |  |  |  | No
POPULATED_PLACE_TYPE | VILLAGE | A village. | 8 |  |  | [<REF>SOED</REF>, "village"] | No
POSTURE | CRAWLING | Crawling. | 1 | IR | [<REF>EBEV</REF>, 4.3.3, Life Form State, 16-19:6] |  | No
POSTURE | CROUCHING | Crouching. | 2 | IR | [<REF>EBEV</REF>, 4.3.3, Life Form State, 16-19:12] |  | No
POSTURE | DEAD | Lying with back or front downward, exhibiting no signs of movement. | 3 |  |  |  | No
POSTURE | DETAINED | Detained. | 4 | IR | [<REF>EBEV</REF>, 4.3.3, Life Form State, 16-19:15] |  | No
POSTURE | JUMPING | Jumping. | 5 | IR | [<REF>EBEV</REF>, 4.3.3, Life Form State, 16-19:9] |  | No
POSTURE | KNEELING | Kneeling. | 6 | IR | [<REF>EBEV</REF>, 4.3.3, Life Form State, 16-19:4] |  | No
POSTURE | KNEELING_FIRING | Resting on one or both knees, with <ECL>WEAPON</ECL> raised and possibly being discharged. | 7 |  |  |  | No
POSTURE | PARACHUTING | Parachuting. | 8 | IR | [<REF>EBEV</REF>, 4.3.3, Life Form State, 16-19:8] |  | No
POSTURE | PRONE | Prone. | 9 | IR | [<REF>EBEV</REF>, 4.3.3, Life Form State, 16-19:5] |  | No
POSTURE | PRONE_FIRING | Lying with the front downward, with <ECL>WEAPON</ECL> raised and possibly being discharged. | 10 |  |  |  | No
POSTURE | SITTING | Sitting. | 11 | IR | [<REF>EBEV</REF>, 4.3.3, Life Form State, 16-19:10] |  | No
POSTURE | SQUATTING | Squatting. | 12 | IR | [<REF>EBEV</REF>, 4.3.3, Life Form State, 16-19:11] |  | No
POSTURE | SURRENDERING | Standing upright with arms raised. | 13 | IR | [<REF>EBEV</REF>, 4.3.3, Life Form State, 16-19:14] |  | No
POSTURE | SWIMMING | Swimming. | 14 | IR | [<REF>EBEV</REF>, 4.3.3, Life Form State, 16-19:7] |  | No
POSTURE | UPRIGHT_FIRING | Standing upright, with <ECL>WEAPON</ECL> raised and possibly being discharged. | 15 |  |  |  | No
POSTURE | UPRIGHT_RUNNING | Upright and running. | 16 | IR | [<REF>EBEV</REF>, 4.3.3, Life Form State, 16-19:3] |  | No
POSTURE | UPRIGHT_STANDING_STILL | Upright and standing still. | 17 | IR | [<REF>EBEV</REF>, 4.3.3, Life Form State, 16-19:1] |  | No
POSTURE | UPRIGHT_WALKING | Upright and walking. | 18 | IR | [<REF>EBEV</REF>, 4.3.3, Life Form State, 16-19:2] |  | No
POSTURE | WADING | Wading. | 19 | IR | [<REF>EBEV</REF>, 4.3.3, Life Form State, 16-19:13] |  | No
POWER_PLANT_TYPE | HYDRO_ELECTRIC | Hydroelectric. | 1 | IR | [<REF>FACC</REF>, Annex B, PPC:1] |  | No
POWER_PLANT_TYPE | INTERNAL_COMBUSTION | Internal combustion. | 2 | IR | [<REF>FACC</REF>, Annex B, PPC:7] |  | No
POWER_PLANT_TYPE | NUCLEAR | Generates electricity from the energy of nuclear reaction. | 3 | IR | [<REF>FACC</REF>, Annex B, PPC:2] |  | No
POWER_PLANT_TYPE | SOLAR | Powered by radiation from the <ECL>SUN</ECL>. | 4 | IR | [<REF>FACC</REF>, Annex B, PPC:3] |  | No
POWER_PLANT_TYPE | THERMAL | Thermal. | 5 | IR | [<REF>FACC</REF>, Annex B, PPC:4] |  | No
POWER_PLANT_TYPE | TIDAL | Generates electricity from the <ECL>TIDE</ECL>. | 6 | IR | [<REF>FACC</REF>, Annex B, PPC:6] |  | No
POWER_PLANT_TYPE | WIND | Generates electricity from the <ECL>WIND</ECL>. | 7 | IR | [<REF>FACC</REF>, Annex B, PPC:5] |  | No
PRECIPITATION_INTENSITY | NO_PRECIPITATION_PRESENT | No <ECL>PRECIPITATION</ECL> is present. | 1 |  |  |  | No
PRECIPITATION_INTENSITY | LIGHT | For <ECL>RAIN</ECL> and <ECL>ICE_PELLETS</ECL>: up to 2,54 millimetres (0,10 inches) per hour, or up to 0,254 millimetres (0,01 inches) in 6 minutes; light. For <ECL>SNOW_PRECIPITATION</ECL> and <ECL>DRIZZLE</ECL>: visibility greater than 800 metres (approximately 0,5 mile). | 2 | PR | [<REF>FMH1</REF>, Section 8.4.1] |  | No
PRECIPITATION_INTENSITY | MODERATE | For <ECL>RAIN</ECL> and <ECL>ICE_PELLETS</ECL>: more than 2,54 millimetres (0,10 inches) up to 7,62 millimetres (0,30 inches) per hour, or more than 0,254 millimetres (0,01 inches) up to 0,762 millimetres (0,03 inches) in 6 minutes; moderate. For <ECL>SNOW_PRECIPITATION</ECL> and <ECL>DRIZZLE</ECL>: visibility moderate. | 3 | PR | [<REF>FMH1</REF>, Section 8.4.1] |  | No
PRECIPITATION_INTENSITY | HEAVY | For <ECL>RAIN</ECL> and <ECL>ICE_PELLETS</ECL>: more than 7,62 millimetres (0,30 inches) per hour, or more than 0,762 millimetres (0,03 inches) in 6 minutes; heavy. For <ECL>SNOW_PRECIPITATION</ECL> and <ECL>DRIZZLE</ECL>: visibility less than or equal to 400 metres (approximately 0,25 mile). | 4 | PR | [<REF>FMH1</REF>, Section 8.4.1] |  | No
PRECIPITATION_PHASE | LIQUID | Composed of only liquid components. | 1 | IR | [<REF>GMET</REF>] |  | No
PRECIPITATION_PHASE | MIXED | Composed of both <EEL>LIQUID</EEL> and <EEL>SOLID</EEL> components. | 2 | IR | [<REF>GMET</REF>] |  | No
PRECIPITATION_PHASE | SOLID | Composed of frozen components; solid. | 3 | IR | [<REF>GMET</REF>] |  | No
PRECIPITATION_TYPE | DIAMOND_DUST | <ECL>DIAMOND_DUST</ECL>. | 1 |  |  |  | No
PRECIPITATION_TYPE | DRIZZLE | <ECL>DRIZZLE</ECL>. | 2 |  |  |  | No
PRECIPITATION_TYPE | FREEZING_DRIZZLE | <ECL>FREEZING_DRIZZLE</ECL>. | 3 |  |  |  | No
PRECIPITATION_TYPE | FREEZING_RAIN | <ECL>FREEZING_RAIN</ECL>. | 4 |  |  |  | No
PRECIPITATION_TYPE | GRAUPEL | Graupel. | 5 |  |  |  | No
PRECIPITATION_TYPE | HAIL | <ECL>HAIL</ECL>. | 6 |  |  |  | No
PRECIPITATION_TYPE | ICE_CRYSTALS | A fall of any one of a number of macroscopic crystalline forms of <ECL>ICE</ECL> including hexagonal columns and platelets, dentritic crystals, needles or a combination of these forms; unbranched ice crystals. | 7 | IR | [<REF>WMO306</REF>] | [<REF>FMH1</REF>] | No
PRECIPITATION_TYPE | ICE_PELLETS | <ECL>ICE_PELLETS</ECL>. | 8 |  |  |  | No
PRECIPITATION_TYPE | LIQUID_PRECIP_FREEZING | Liquid <ECL>PRECIPITATION</ECL> that freezes upon contact to form a coating of <ECL>ICE_GLAZE</ECL> upon the <ECL>LAND</ECL> and exposed <ECL>OBJECT</ECL>s. | 9 | IR | [<REF>WMO306</REF>] |  | No
PRECIPITATION_TYPE | LIQUID_PRECIP_NOT_FREEZING | Liquid <ECL>PRECIPITATION</ECL> that does not freeze upon contact. | 10 | IR | [<REF>WMO306</REF>] |  | No
PRECIPITATION_TYPE | NO_PRECIP | No <ECL>PRECIPITATION</ECL>. | 11 |  |  |  | No
PRECIPITATION_TYPE | PRECIP | Unspecified <ECL>PRECIPITATION</ECL>. | 12 | IR | [<REF>GMET</REF>] |  | No
PRECIPITATION_TYPE | RAIN | <ECL>RAIN</ECL>. | 13 |  |  |  | No
PRECIPITATION_TYPE | RAIN_AND_DRIZZLE | <ECL>PRECIPITATION</ECL> consisting of a mixture of <ECL>RAIN</ECL> and <ECL>DRIZZLE</ECL>. | 14 | IR | [<REF>GMET</REF>] |  | No
PRECIPITATION_TYPE | RAIN_AND_HAIL | <ECL>PRECIPITATION</ECL> consisting of a mixture of <ECL>RAIN</ECL> and <ECL>HAIL</ECL>. | 15 | IR | [<REF>GMET</REF>] |  | No
PRECIPITATION_TYPE | RAIN_AND_SNOW | <ECL>PRECIPITATION</ECL> consisting of a mixture of <ECL>RAIN</ECL> and wet <ECL>SNOW_PRECIPITATION</ECL>. | 16 | IR | [<REF>GMET</REF>] |  | No
PRECIPITATION_TYPE | SLEET | Sleet. | 17 |  |  |  | No
PRECIPITATION_TYPE | SMALL_HAIL | <ECL>SMALL_HAIL</ECL>. | 18 |  |  |  | No
PRECIPITATION_TYPE | SNOW | <ECL>SNOW_PRECIPITATION</ECL>. | 19 |  |  |  | No
PRECIPITATION_TYPE | SNOW_GRAINS | <ECL>SNOW_GRAINS</ECL>. | 20 |  |  |  | No
PRECIPITATION_TYPE | SNOW_PELLETS | <ECL>PRECIPITATION</ECL> of white and opaque <ECL>PARTICLE</ECL>s of <ECL>ICE</ECL>, which fall from a <ECL>CLOUD</ECL> and which are generally conical or rounded, with diameters attaining as much as 5 millimetres. | 21 | IR | [<REF>WMO306</REF>] | [<REF>GMET</REF>], [<REF>FMH1</REF>] | No
PRECIPITATION_TYPE | SOLID_PRECIP | <ECL>SOLID_PRECIPITATION</ECL>. | 22 |  |  |  | No
PREDOMINANT_SURROUND_TYPE | OPEN_TERRAIN | No <ECL>OBJECT</ECL>s causing significant impediment to visibility from, or movement of, <ECL>GROUND_VEHICLE</ECL>s. | 1 |  |  |  | No
PREDOMINANT_SURROUND_TYPE | STRUCTURES | <ECL>STRUCTURE</ECL>s. | 2 |  |  |  | No
PREDOMINANT_SURROUND_TYPE | TREES | <ECL>TREE</ECL>s. | 3 |  |  |  | No
PRESENT_WEATHER_TYPE_AUTOMATED | BLOWING_DRFT_SNOW_SAND | Blowing or drifting <ECL>SNOW_GROUND_COVER</ECL> or <ECL>SAND</ECL> at the time of observation. | 1 | PR | [<REF>WMO306</REF>, code table 4680] |  | No
PRESENT_WEATHER_TYPE_AUTOMATED | CLD_DISSOLVING | <ECL>CLOUD</ECL>s generally dissolving or becoming less developed during the past hour. | 2 | PR | [<REF>WMO306</REF>, code table 4680] |  | No
PRESENT_WEATHER_TYPE_AUTOMATED | CLD_FORMING | <ECL>CLOUD</ECL>s generally forming or developing during the past hour. | 3 | PR | [<REF>WMO306</REF>, code table 4680] |  | No
PRESENT_WEATHER_TYPE_AUTOMATED | DIAMOND_DUST | <ECL>DIAMOND_DUST</ECL>. | 4 |  |  |  | No
PRESENT_WEATHER_TYPE_AUTOMATED | DISTANT_LIGHTNING | Distant <ECL>LIGHTNING</ECL>. | 5 | PR | [<REF>WMO306</REF>, code table 4680] |  | No
PRESENT_WEATHER_TYPE_AUTOMATED | DRZL | <ECL>DRIZZLE</ECL> at the time of observation. | 6 | PR | [<REF>WMO306</REF>, code table 4680] |  | No
PRESENT_WEATHER_TYPE_AUTOMATED | DRZL_NF_PREV_HOUR | <ECL>DRIZZLE</ECL> (not freezing) or <ECL>SNOW_GRAINS</ECL> at the <ECL>WEATHER_STATION</ECL> during the past hour but not at the time of observation. | 7 | PR | [<REF>WMO306</REF>, code table 4680] |  | No
PRESENT_WEATHER_TYPE_AUTOMATED | FOG_NO_CHG | <ECL>FOG</ECL> (<ECL>WATER</ECL> or <ECL>ICE</ECL>), no appreciable change during the past hour. | 8 | PR | [<REF>WMO306</REF>, code table 4680] |  | No
PRESENT_WEATHER_TYPE_AUTOMATED | FOG_PATCHES | <ECL>FOG</ECL> (<ECL>WATER</ECL> or <ECL>ICE</ECL>) in patches. | 9 | PR | [<REF>WMO306</REF>, code table 4680] |  | No
PRESENT_WEATHER_TYPE_AUTOMATED | FOG_PRESENT | <ECL>FOG</ECL> at the time of observation. | 10 | PR | [<REF>WMO306</REF>, code table 4680] |  | No
PRESENT_WEATHER_TYPE_AUTOMATED | FOG_PREVIOUS_HOUR | <ECL>FOG</ECL> at the <ECL>WEATHER_STATION</ECL> during the past hour but not at the time of observation. | 11 | PR | [<REF>WMO306</REF>, code table 4680] |  | No
PRESENT_WEATHER_TYPE_AUTOMATED | FOG_RIME | <ECL>FOG</ECL>, depositing <ECL>RIME</ECL> at the time of observation. | 12 | PR | [<REF>WMO306</REF>, code table 4680] |  | No
PRESENT_WEATHER_TYPE_AUTOMATED | FOG_THICK | <ECL>FOG</ECL> (<ECL>WATER</ECL> or <ECL>ICE</ECL>), has begun or become thicker during the past hour. | 13 | PR | [<REF>WMO306</REF>, code table 4680] |  | No
PRESENT_WEATHER_TYPE_AUTOMATED | FOG_THIN | <ECL>FOG</ECL> (<ECL>WATER</ECL> or <ECL>ICE</ECL>), has become thinner during the past hour. | 14 | PR | [<REF>WMO306</REF>, code table 4680] |  | No
PRESENT_WEATHER_TYPE_AUTOMATED | FRZ_RAIN_DRZL_PREV | <ECL>FREEZING_DRIZZLE</ECL> or <ECL>FREEZING_RAIN</ECL> at the <ECL>WEATHER_STATION</ECL> during the past hour but not at the time of observation. | 15 | PR | [<REF>WMO306</REF>, code table 4680] |  | No
PRESENT_WEATHER_TYPE_AUTOMATED | HAZE_VISIB_lt_1r0_KM | Haze, <ECL>SMOKE</ECL>, or <ECL>DUST_SUSPENSION</ECL>, visibility less than 1 kilometre. | 16 | PR | [<REF>WMO306</REF>, code table 4680] |  | No
PRESENT_WEATHER_TYPE_AUTOMATED | HAZE_VISIB_gt_1r0_KM | Haze, <ECL>SMOKE</ECL>, or <ECL>DUST_SUSPENSION</ECL>, visibility equal to, or greater than, 1 kilometre. | 17 | PR | [<REF>WMO306</REF>, code table 4680] |  | No
PRESENT_WEATHER_TYPE_AUTOMATED | HVY_DRZL_FRZ | <ECL>FREEZING_DRIZZLE</ECL>, heavy at the time of observation. | 18 | PR | [<REF>WMO306</REF>, code table 4680] |  | No
PRESENT_WEATHER_TYPE_AUTOMATED | HVY_DRZL_NF | <ECL>DRIZZLE</ECL> (not freezing), heavy at the time of observation. | 19 | PR | [<REF>WMO306</REF>, code table 4680] |  | No
PRESENT_WEATHER_TYPE_AUTOMATED | HVY_ICE_PLLT | <ECL>ICE_PELLETS</ECL>, heavy at the time of observation. | 20 | PR | [<REF>WMO306</REF>, code table 4680] |  | No
PRESENT_WEATHER_TYPE_AUTOMATED | HVY_LQD_PRECIP | Liquid <ECL>PRECIPITATION</ECL>, heavy at the time of observation. | 21 | PR | [<REF>WMO306</REF>, code table 4680] |  | No
PRESENT_WEATHER_TYPE_AUTOMATED | HVY_PRECIP | <ECL>PRECIPITATION</ECL>, heavy at the time of observation. | 22 | PR | [<REF>WMO306</REF>, code table 4680] |  | No
PRESENT_WEATHER_TYPE_AUTOMATED | HVY_RAIN_FRZ | <ECL>FREEZING_RAIN</ECL>, heavy at the time of observation. | 23 | PR | [<REF>WMO306</REF>, code table 4680] |  | No
PRESENT_WEATHER_TYPE_AUTOMATED | HVY_RAIN_NF | <ECL>RAIN</ECL> (not freezing), heavy at the time of observation. | 24 | PR | [<REF>WMO306</REF>, code table 4680] |  | No
PRESENT_WEATHER_TYPE_AUTOMATED | HVY_RAIN_SHOWERS | Shower(s) of <ECL>RAIN</ECL> or intermittent <ECL>RAIN</ECL>, heavy at the time of observation. | 25 | PR | [<REF>WMO306</REF>, code table 4680] |  | No
PRESENT_WEATHER_TYPE_AUTOMATED | HVY_SNOW | <ECL>SNOW_PRECIPITATION</ECL>, heavy at the time of observation. | 26 | PR | [<REF>WMO306</REF>, code table 4680] |  | No
PRESENT_WEATHER_TYPE_AUTOMATED | HVY_SNOW_SHOWERS | Shower(s) of <ECL>SNOW_PRECIPITATION</ECL> or intermittent <ECL>SNOW_PRECIPITATION</ECL>, heavy at the time of observation. | 27 | PR | [<REF>WMO306</REF>, code table 4680] |  | No
PRESENT_WEATHER_TYPE_AUTOMATED | HVY_SOLID_PRECIP | <ECL>SOLID_PRECIPITATION</ECL>, heavy at the time of observation. | 28 | PR | [<REF>WMO306</REF>, code table 4680] |  | No
PRESENT_WEATHER_TYPE_AUTOMATED | HVY_THND_HAIL | <ECL>THUNDERSTORM</ECL>, heavy, with <ECL>HAIL</ECL> at the time of observation. | 29 | PR | [<REF>WMO306</REF>, code table 4680] |  | No
PRESENT_WEATHER_TYPE_AUTOMATED | HVY_THND_NO_PRECIP | <ECL>THUNDERSTORM</ECL>, heavy, with no <ECL>PRECIPITATION</ECL> at the time of observation. | 30 | PR | [<REF>WMO306</REF>, code table 4680] |  | No
PRESENT_WEATHER_TYPE_AUTOMATED | HVY_THND_PRECIP | <ECL>THUNDERSTORM</ECL>, heavy, with shower(s) of <ECL>RAIN</ECL> and/or shower(s) of <ECL>SNOW_PRECIPITATION</ECL> at the time of observation. | 31 | PR | [<REF>WMO306</REF>, code table 4680] |  | No
PRESENT_WEATHER_TYPE_AUTOMATED | MIST | Mist. | 32 | PR | [<REF>WMO306</REF>, code table 4680] |  | No
PRESENT_WEATHER_TYPE_AUTOMATED | MOD_DRZL_FRZ | <ECL>FREEZING_DRIZZLE</ECL>, moderate at the time of observation. | 33 | PR | [<REF>WMO306</REF>, code table 4680] |  | No
PRESENT_WEATHER_TYPE_AUTOMATED | MOD_DRZL_NF | <ECL>DRIZZLE</ECL> (not freezing), moderate at the time of observation. | 34 | PR | [<REF>WMO306</REF>, code table 4680] |  | No
PRESENT_WEATHER_TYPE_AUTOMATED | MOD_FRZ_PRECIP | Freezing <ECL>PRECIPITATION</ECL>, heavy at the time of observation. | 35 | PR | [<REF>WMO306</REF>, code table 4680] |  | No
PRESENT_WEATHER_TYPE_AUTOMATED | MOD_HVY_RAIN_DRZL | <ECL>DRIZZLE</ECL> and <ECL>RAIN</ECL>, moderate or heavy at the time of observation. | 36 | PR | [<REF>WMO306</REF>, code table 4680] |  | No
PRESENT_WEATHER_TYPE_AUTOMATED | MOD_HVY_RAIN_SNOW | <ECL>RAIN</ECL> (or <ECL>DRIZZLE</ECL>) and <ECL>SNOW_PRECIPITATION</ECL>, moderate or heavy at the time of observation. | 37 | PR | [<REF>WMO306</REF>, code table 4680] |  | No
PRESENT_WEATHER_TYPE_AUTOMATED | MOD_ICE_PLLT | <ECL>ICE_PELLETS</ECL>, moderate at the time of observation. | 38 | PR | [<REF>WMO306</REF>, code table 4680] |  | No
PRESENT_WEATHER_TYPE_AUTOMATED | MOD_RAIN_FRZ | <ECL>FREEZING_RAIN</ECL>, moderate at the time of observation. | 39 | PR | [<REF>WMO306</REF>, code table 4680] |  | No
PRESENT_WEATHER_TYPE_AUTOMATED | MOD_RAIN_NF | <ECL>RAIN</ECL> (not freezing), moderate at the time of observation. | 40 | PR | [<REF>WMO306</REF>, code table 4680] |  | No
PRESENT_WEATHER_TYPE_AUTOMATED | MOD_RAIN_SHOWERS | Shower(s) of <ECL>RAIN</ECL> or intermittent <ECL>RAIN</ECL>, moderate at the time of observation. | 41 | PR | [<REF>WMO306</REF>, code table 4680] |  | No
PRESENT_WEATHER_TYPE_AUTOMATED | MOD_SNOW | <ECL>SNOW_PRECIPITATION</ECL>, moderate at the time of observation. | 42 | PR | [<REF>WMO306</REF>, code table 4680] |  | No
PRESENT_WEATHER_TYPE_AUTOMATED | MOD_SNOW_SHOWERS | Shower(s) of <ECL>SNOW_PRECIPITATION</ECL> or intermittent <ECL>SNOW_PRECIPITATION</ECL>, moderate at the time of observation. | 43 | PR | [<REF>WMO306</REF>, code table 4680] |  | No
PRESENT_WEATHER_TYPE_AUTOMATED | NO_SIG_WEATHER | No significant weather observed. | 44 | PR | [<REF>WMO306</REF>, code table 4680] |  | No
PRESENT_WEATHER_TYPE_AUTOMATED | PRECIP | <ECL>PRECIPITATION</ECL> at the time of observation. | 45 | PR | [<REF>WMO306</REF>, code table 4680] |  | No
PRESENT_WEATHER_TYPE_AUTOMATED | PRECIP_PREV_HOUR | <ECL>PRECIPITATION</ECL> at the <ECL>WEATHER_STATION</ECL> during the past hour but not at the time of observation. | 46 | PR | [<REF>WMO306</REF>, code table 4680] |  | No
PRESENT_WEATHER_TYPE_AUTOMATED | RAIN | <ECL>RAIN</ECL> at the time of observation. | 47 | PR | [<REF>WMO306</REF>, code table 4680] |  | No
PRESENT_WEATHER_TYPE_AUTOMATED | RAIN_NF_PREV_HOUR | <ECL>RAIN</ECL> (not freezing) at the <ECL>WEATHER_STATION</ECL> during the past hour but not at the time of observation. | 48 | PR | [<REF>WMO306</REF>, code table 4680] |  | No
PRESENT_WEATHER_TYPE_AUTOMATED | SHOWERS | Shower(s) or intermittent <ECL>PRECIPITATION</ECL> at the time of observation. | 49 | PR | [<REF>WMO306</REF>, code table 4680] |  | No
PRESENT_WEATHER_TYPE_AUTOMATED | SKY_UNCHANGED | State of sky on the whole unchanged during the past hour. | 50 | PR | [<REF>WMO306</REF>, code table 4680] |  | No
PRESENT_WEATHER_TYPE_AUTOMATED | SL_DRZL_FRZ | <ECL>FREEZING_DRIZZLE</ECL>, slight at the time of observation. | 51 | PR | [<REF>WMO306</REF>, code table 4680] |  | No
PRESENT_WEATHER_TYPE_AUTOMATED | SL_DRZL_NF | <ECL>DRIZZLE</ECL> (not freezing), slight at the time of observation. | 52 | PR | [<REF>WMO306</REF>, code table 4680] |  | No
PRESENT_WEATHER_TYPE_AUTOMATED | SL_ICE_PLLT | <ECL>ICE_PELLETS</ECL>, slight at the time of observation. | 53 | PR | [<REF>WMO306</REF>, code table 4680] |  | No
PRESENT_WEATHER_TYPE_AUTOMATED | SL_MOD_FRZ_PRECIP | Freezing <ECL>PRECIPITATION</ECL>, slight or moderate at the time of observation. | 54 | PR | [<REF>WMO306</REF>, code table 4680] |  | No
PRESENT_WEATHER_TYPE_AUTOMATED | SL_MOD_LQD_PRECIP | Liquid <ECL>PRECIPITATION</ECL>, slight or moderate at the time of observation. | 55 | PR | [<REF>WMO306</REF>, code table 4680] |  | No
PRESENT_WEATHER_TYPE_AUTOMATED | SL_MOD_SOLID_PRECIP | <ECL>SOLID_PRECIPITATION</ECL>, slight or moderate at the time of observation. | 56 | PR | [<REF>WMO306</REF>, code table 4680] |  | No
PRESENT_WEATHER_TYPE_AUTOMATED | SL_MOD_THND_HAIL | <ECL>THUNDERSTORM</ECL>, slight or moderate, with <ECL>HAIL</ECL> at the time of observation. | 57 | PR | [<REF>WMO306</REF>, code table 4680] |  | No
PRESENT_WEATHER_TYPE_AUTOMATED | SL_MOD_THND_NO_PRECIP | <ECL>THUNDERSTORM</ECL>, slight or moderate, with no <ECL>PRECIPITATION</ECL> at the time of observation. | 58 | PR | [<REF>WMO306</REF>, code table 4680] |  | No
PRESENT_WEATHER_TYPE_AUTOMATED | SL_MOD_THND_PRECIP | <ECL>THUNDERSTORM</ECL>, slight or moderate, with shower(s) of <ECL>RAIN</ECL> and/or shower(s) of <ECL>SNOW_PRECIPITATION</ECL> at the time of observation. | 59 | PR | [<REF>WMO306</REF>, code table 4680] |  | No
PRESENT_WEATHER_TYPE_AUTOMATED | SL_PRECIP | <ECL>PRECIPITATION</ECL>, slight or moderate at the time of observation. | 60 | PR | [<REF>WMO306</REF>, code table 4680] |  | No
PRESENT_WEATHER_TYPE_AUTOMATED | SL_RAIN_DRZL | <ECL>DRIZZLE</ECL> and <ECL>RAIN</ECL>, slight at the time of observation. | 61 | PR | [<REF>WMO306</REF>, code table 4680] |  | No
PRESENT_WEATHER_TYPE_AUTOMATED | SL_RAIN_FRZ | <ECL>FREEZING_RAIN</ECL>, slight at the time of observation. | 62 | PR | [<REF>WMO306</REF>, code table 4680] |  | No
PRESENT_WEATHER_TYPE_AUTOMATED | SL_RAIN_NF | <ECL>RAIN</ECL> (not freezing), slight at the time of observation. | 63 | PR | [<REF>WMO306</REF>, code table 4680] |  | No
PRESENT_WEATHER_TYPE_AUTOMATED | SL_RAIN_SHOWERS | Shower(s) of <ECL>RAIN</ECL> or intermittent <ECL>RAIN</ECL>, slight at the time of observation. | 64 | PR | [<REF>WMO306</REF>, code table 4680] |  | No
PRESENT_WEATHER_TYPE_AUTOMATED | SL_RAIN_SNOW | <ECL>RAIN</ECL> (or <ECL>DRIZZLE</ECL>) and <ECL>SNOW_PRECIPITATION</ECL>, slight at the time of observation. | 65 | PR | [<REF>WMO306</REF>, code table 4680] |  | No
PRESENT_WEATHER_TYPE_AUTOMATED | SL_SNOW | <ECL>SNOW_PRECIPITATION</ECL>, slight at the time of observation. | 66 | PR | [<REF>WMO306</REF>, code table 4680] |  | No
PRESENT_WEATHER_TYPE_AUTOMATED | SL_SNOW_SHOWERS | Shower(s) of <ECL>SNOW_PRECIPITATION</ECL> or intermittent <ECL>SNOW_PRECIPITATION</ECL>, slight at the time of observation. | 67 | PR | [<REF>WMO306</REF>, code table 4680] |  | No
PRESENT_WEATHER_TYPE_AUTOMATED | SNOW | <ECL>SNOW_PRECIPITATION</ECL> at the time of observation. | 68 | PR | [<REF>WMO306</REF>, code table 4680] |  | No
PRESENT_WEATHER_TYPE_AUTOMATED | SNOW_PREV_HOUR | <ECL>SNOW_PRECIPITATION</ECL> at the <ECL>WEATHER_STATION</ECL> during the past hour but not at the time of observation. | 69 | PR | [<REF>WMO306</REF>, code table 4680] |  | No
PRESENT_WEATHER_TYPE_AUTOMATED | SQUALLS | Squalls. | 70 | PR | [<REF>WMO306</REF>, code table 4680] |  | No
PRESENT_WEATHER_TYPE_AUTOMATED | THND | <ECL>THUNDERSTORM</ECL> at the time of observation. | 71 | PR | [<REF>WMO306</REF>, code table 4680] |  | No
PRESENT_WEATHER_TYPE_AUTOMATED | THND_PREV_HOUR | <ECL>THUNDERSTORM</ECL> (with or without <ECL>PRECIPITATION</ECL>) at the <ECL>WEATHER_STATION</ECL> during the past hour but not at the time of observation. | 72 | PR | [<REF>WMO306</REF>, code table 4680] |  | No
PRESENT_WEATHER_TYPE_AUTOMATED | TORNADO | Tornado at the time of observation. | 73 | PR | [<REF>WMO306</REF>, code table 4680] |  | No
PRESENT_WEATHER_TYPE_AUTOMATED | VIOLENT_RAIN_SHOWERS | Shower(s) of <ECL>RAIN</ECL> or intermittent <ECL>RAIN</ECL>, violent at the time of observation. | 74 | PR | [<REF>WMO306</REF>, code table 4680] |  | No
PRESENT_WEATHER_TYPE_AUTOMATED | VISIB_lt_1r0_KM_BLOWING_DRFT_SNOW_SAND | Blowing or drifting <ECL>SNOW_GROUND_COVER</ECL> or <ECL>SAND</ECL>, visibility less than 1 kilometre at the time of observation. | 75 | PR | [<REF>WMO306</REF>, code table 4680] |  | No
PRESENT_WEATHER_TYPE_AUTOMATED | VISIB_gt_1r0_KM_BLOWING_DRFT_SNOW_SAND | Blowing or drifting <ECL>SNOW_GROUND_COVER</ECL> or <ECL>SAND</ECL>, visibility equal to, or greater than, 1 kilometre at the time of observation. | 76 | PR | [<REF>WMO306</REF>, code table 4680] |  | No
PRESENT_WEATHER_TYPE_MANUAL | BLOWING_SNOW_HVY | Heavy blowing <ECL>SNOW_PRECIPITATION</ECL>, generally high (above eye level). | 1 | PR | [<REF>WMO306</REF>, code table 4677] |  | No
PRESENT_WEATHER_TYPE_MANUAL | BLOWING_SNOW_SL_OR_MOD | Slight or moderate blowing <ECL>SNOW_PRECIPITATION</ECL>, generally high (above eye level). | 2 | PR | [<REF>WMO306</REF>, code table 4677] |  | No
PRESENT_WEATHER_TYPE_MANUAL | CLD_DISSOLVING_NO_PRECIP | <ECL>CLOUD</ECL>s generally dissolving or becoming less developed; no <ECL>PRECIPITATION</ECL>, <ECL>FOG</ECL> (<ECL>WATER</ECL> or <ECL>ICE</ECL>), dust-storm, sandstorm, drifting or blowing <ECL>SNOW_GROUND_COVER</ECL>, characteristic change of sky during the past hour at the <ECL>WEATHER_STATION</ECL>. | 3 | PR | [<REF>WMO306</REF>, code table 4677] |  | No
PRESENT_WEATHER_TYPE_MANUAL | CLD_FORMING_NO_PRECIP | <ECL>CLOUD</ECL>s generally forming or developing; no <ECL>PRECIPITATION</ECL>, <ECL>FOG</ECL> (<ECL>WATER</ECL> or <ECL>ICE</ECL>), dust-storm, sandstorm, drifting or blowing <ECL>SNOW_GROUND_COVER</ECL>, characteristic change of sky during the past hour at the <ECL>WEATHER_STATION</ECL>. | 4 | PR | [<REF>WMO306</REF>, code table 4677] |  | No
PRESENT_WEATHER_TYPE_MANUAL | DIAMOND_DUST | <ECL>DIAMOND_DUST</ECL> (with or without <ECL>FOG</ECL>) at time of observation. | 5 | PR | [<REF>WMO306</REF>, code table 4677] |  | No
PRESENT_WEATHER_TYPE_MANUAL | DRFT_SNOW_HVY | Heavy drifting <ECL>SNOW_GROUND_COVER</ECL>, generally low (below eye level). | 6 | PR | [<REF>WMO306</REF>, code table 4677] |  | No
PRESENT_WEATHER_TYPE_MANUAL | DRFT_SNOW_SL_OR_MOD | Slight or moderate drifting <ECL>SNOW_GROUND_COVER</ECL>, generally low (below eye level). | 7 | PR | [<REF>WMO306</REF>, code table 4677] |  | No
PRESENT_WEATHER_TYPE_MANUAL | DRZL_PREV_HOUR | <ECL>DRIZZLE</ECL> (not freezing) or <ECL>SNOW_GRAINS</ECL> at the <ECL>WEATHER_STATION</ECL> during the past hour but not at the time of observation; not falling as shower(s). | 8 | PR | [<REF>WMO306</REF>, code table 4677] |  | No
PRESENT_WEATHER_TYPE_MANUAL | DUST_IN_SUSPENSION_NO_PRECIP | Widespread <ECL>DUST_SUSPENSION</ECL>, not raised by <ECL>WIND</ECL> at or near the <ECL>WEATHER_STATION</ECL> at the time of observation; no <ECL>PRECIPITATION</ECL>, <ECL>FOG</ECL> (<ECL>WATER</ECL> or <ECL>ICE</ECL>), dust-storm, sandstorm, drifting or blowing <ECL>SNOW_GROUND_COVER</ECL> at the <ECL>WEATHER_STATION</ECL>. | 9 | PR | [<REF>WMO306</REF>, code table 4677] |  | No
PRESENT_WEATHER_TYPE_MANUAL | DUST_OR_SAND_NO_PRECIP | <ECL>DUST</ECL> and/or <ECL>SAND</ECL> raised by <ECL>WIND</ECL> at or near the <ECL>WEATHER_STATION</ECL> at the time of observation, but no well-developed dust whirl(s) or sand whirl(s), and no dust-storm or sandstorm seen; or, in the case of sea <ECL>WEATHER_STATION</ECL>s and coastal <ECL>WEATHER_STATION</ECL>s, blowing spray at the <ECL>WEATHER_STATION</ECL>; no <ECL>PRECIPITATION</ECL>, <ECL>FOG</ECL> (<ECL>WATER</ECL> or <ECL>ICE</ECL>), drifting or blowing <ECL>SNOW_GROUND_COVER</ECL> at the <ECL>WEATHER_STATION</ECL>. | 10 | PR | [<REF>WMO306</REF>, code table 4677] |  | No
PRESENT_WEATHER_TYPE_MANUAL | DUST_OR_SAND_STORM_NO_PRECIP | Dust-storm and/or sandstorm within sight of the <ECL>WEATHER_STATION</ECL> during the past hour or at the time of observation; no <ECL>PRECIPITATION</ECL>, <ECL>FOG</ECL> (<ECL>WATER</ECL> or <ECL>ICE</ECL>), drifting or blowing <ECL>SNOW_GROUND_COVER</ECL> at the <ECL>WEATHER_STATION</ECL>. | 11 | PR | [<REF>WMO306</REF>, code table 4677] |  | No
PRESENT_WEATHER_TYPE_MANUAL | DUST_OR_SAND_WHIRLS_NO_PRECIP | Well-developed dust whirl(s) and/or sand whirl(s) seen at or near the <ECL>WEATHER_STATION</ECL> during the past hour or at the time of observation, but no dust-storm or sandstorm; no <ECL>PRECIPITATION</ECL>, <ECL>FOG</ECL> (<ECL>WATER</ECL> or <ECL>ICE</ECL>), drifting or blowing <ECL>SNOW_GROUND_COVER</ECL> at the <ECL>WEATHER_STATION</ECL>. | 12 | PR | [<REF>WMO306</REF>, code table 4677] |  | No
PRESENT_WEATHER_TYPE_MANUAL | FOG_CONTINUOUS_NO_PRECIP | More or less continuous shallow water or ice <ECL>FOG</ECL> at the <ECL>WEATHER_STATION</ECL>, not deeper than about 2 metres on <ECL>LAND</ECL> or 10 metres at sea, and no <ECL>PRECIPITATION</ECL>, dust-storm, sandstorm, drifting or blowing <ECL>SNOW_PRECIPITATION</ECL> at the <ECL>WEATHER_STATION</ECL>. | 13 | PR | [<REF>WMO306</REF>, code table 4677] |  | No
PRESENT_WEATHER_TYPE_MANUAL | FOG_NOT_AT_STATION | <ECL>FOG</ECL> (<ECL>WATER</ECL> or <ECL>ICE</ECL>) at a distance at the time of observation, but not at the <ECL>WEATHER_STATION</ECL> during the past hour, the <ECL>FOG</ECL> (<ECL>WATER</ECL> or <ECL>ICE</ECL>) extending to a level above that of the observer. | 14 | PR | [<REF>WMO306</REF>, code table 4677] |  | No
PRESENT_WEATHER_TYPE_MANUAL | FOG_PATCHES | <ECL>FOG</ECL> (<ECL>WATER</ECL> and/or <ECL>ICE</ECL>) in patches at time of observation. | 15 | PR | [<REF>WMO306</REF>, code table 4677] |  | No
PRESENT_WEATHER_TYPE_MANUAL | FOG_PATCHES_NO_PRECIP | Patches of shallow water or ice <ECL>FOG</ECL> at the <ECL>WEATHER_STATION</ECL>, not deeper than about 2 metres on <ECL>LAND</ECL> or 10 metres at sea, and no <ECL>PRECIPITATION</ECL>, dust-storm, sandstorm, drifting or blowing <ECL>SNOW_PRECIPITATION</ECL> at the <ECL>WEATHER_STATION</ECL>. | 16 | PR | [<REF>WMO306</REF>, code table 4677] |  | No
PRESENT_WEATHER_TYPE_MANUAL | FOG_OR_ICE_FOG_PREV_HOUR | <ECL>FOG</ECL> (<ECL>WATER</ECL> and/or <ECL>ICE</ECL>) at the <ECL>WEATHER_STATION</ECL> during the past hour but not at the time of observation. | 17 | PR | [<REF>WMO306</REF>, code table 4677] |  | No
PRESENT_WEATHER_TYPE_MANUAL | FOG_NO_CHG_INVIS_SKY | <ECL>FOG</ECL> (<ECL>WATER</ECL> or <ECL>ICE</ECL>), sky invisible, no appreciable change during the past hour. | 18 | PR | [<REF>WMO306</REF>, code table 4677] |  | No
PRESENT_WEATHER_TYPE_MANUAL | FOG_RIME_INVIS_SKY | <ECL>FOG</ECL>, depositing <ECL>RIME</ECL>, sky invisible. | 19 | PR | [<REF>WMO306</REF>, code table 4677] |  | No
PRESENT_WEATHER_TYPE_MANUAL | FOG_THICK_INVIS_SKY | <ECL>FOG</ECL> (<ECL>WATER</ECL> or <ECL>ICE</ECL>), sky invisible, has begun or has become thicker during the past hour. | 20 | PR | [<REF>WMO306</REF>, code table 4677] |  | No
PRESENT_WEATHER_TYPE_MANUAL | FOG_THIN_INVIS_SKY | <ECL>FOG</ECL> (<ECL>WATER</ECL> or <ECL>ICE</ECL>), sky invisible, has become thinner during the past hour. | 21 | PR | [<REF>WMO306</REF>, code table 4677] |  | No
PRESENT_WEATHER_TYPE_MANUAL | FOG_NO_CHG_VIS_SKY | <ECL>FOG</ECL> (<ECL>WATER</ECL> or <ECL>ICE</ECL>), sky visible, no appreciable change during the past hour. | 22 | PR | [<REF>WMO306</REF>, code table 4677] |  | No
PRESENT_WEATHER_TYPE_MANUAL | FOG_RIME_VIS_SKY | <ECL>FOG</ECL>, depositing <ECL>RIME</ECL>, sky visible. | 23 | PR | [<REF>WMO306</REF>, code table 4677] |  | No
PRESENT_WEATHER_TYPE_MANUAL | FOG_THICK_VIS_SKY | <ECL>FOG</ECL> (<ECL>WATER</ECL> or <ECL>ICE</ECL>), sky visible, has begun or has become thicker during the past hour. | 24 | PR | [<REF>WMO306</REF>, code table 4677] |  | No
PRESENT_WEATHER_TYPE_MANUAL | FOG_THIN_VIS_SKY | <ECL>FOG</ECL> (<ECL>WATER</ECL> or <ECL>ICE</ECL>), sky visible, has become thinner during the past hour. | 25 | PR | [<REF>WMO306</REF>, code table 4677] |  | No
PRESENT_WEATHER_TYPE_MANUAL | FRZ_RAIN_DRZL_PREV_HOUR | <ECL>FREEZING_DRIZZLE</ECL> or <ECL>FREEZING_RAIN</ECL> at the <ECL>WEATHER_STATION</ECL> during the past hour but not at the time of observation; not falling as shower(s). | 26 | PR | [<REF>WMO306</REF>, code table 4677] |  | No
PRESENT_WEATHER_TYPE_MANUAL | FUNNEL_CLD_PREV_HOUR_NO_PRECIP | Funnel <ECL>CLOUD</ECL>(s) at or within sight of the <ECL>WEATHER_STATION</ECL> during the past hour or at the time of observation; no <ECL>PRECIPITATION</ECL>, <ECL>FOG</ECL> (<ECL>WATER</ECL> or <ECL>ICE</ECL>), dust-storm, sandstorm, drifting or blowing <ECL>SNOW_GROUND_COVER</ECL> at the <ECL>WEATHER_STATION</ECL>. | 27 | PR | [<REF>WMO306</REF>, code table 4677] |  | No
PRESENT_WEATHER_TYPE_MANUAL | HAIL_OR_RAIN_SHOWERS_PREV_HOUR | Shower(s) of <ECL>HAIL</ECL> and/or of <ECL>RAIN</ECL> at the <ECL>WEATHER_STATION</ECL> during the past hour but not at the time of observation. | 28 | PR | [<REF>WMO306</REF>, code table 4677] |  | No
PRESENT_WEATHER_TYPE_MANUAL | HAZE_NO_PRECIP | Haze; no <ECL>PRECIPITATION</ECL>, <ECL>FOG</ECL> (<ECL>WATER</ECL> or <ECL>ICE</ECL>), dust-storm, sandstorm, drifting or blowing <ECL>SNOW_GROUND_COVER</ECL> at the <ECL>WEATHER_STATION</ECL>. | 29 | PR | [<REF>WMO306</REF>, code table 4677] |  | No
PRESENT_WEATHER_TYPE_MANUAL | HVY_DRZL_NF_CONTINUOUS | <ECL>DRIZZLE</ECL> (not freezing), continuous, heavy at time of observation. | 30 | PR | [<REF>WMO306</REF>, code table 4677] |  | No
PRESENT_WEATHER_TYPE_MANUAL | HVY_DRZL_NF_INTERMITTENT | <ECL>DRIZZLE</ECL> (not freezing), intermittent, heavy at time of observation. | 31 | PR | [<REF>WMO306</REF>, code table 4677] |  | No
PRESENT_WEATHER_TYPE_MANUAL | HVY_RAIN_NF_CONTINUOUS | <ECL>RAIN</ECL> (not freezing), continuous, heavy at time of observation. | 32 | PR | [<REF>WMO306</REF>, code table 4677] |  | No
PRESENT_WEATHER_TYPE_MANUAL | HVY_RAIN_NF_INTERMITTENT | <ECL>RAIN</ECL> (not freezing), intermittent, heavy at time of observation. | 33 | PR | [<REF>WMO306</REF>, code table 4677] |  | No
PRESENT_WEATHER_TYPE_MANUAL | HVY_SNFLK_CONTINUOUS | Continuous fall of snowflakes, heavy at time of observation. | 34 | PR | [<REF>WMO306</REF>, code table 4677] |  | No
PRESENT_WEATHER_TYPE_MANUAL | HVY_SNFLK_INTERMITTENT | Intermittent fall of snowflakes, heavy at time of observation. | 35 | PR | [<REF>WMO306</REF>, code table 4677] |  | No
PRESENT_WEATHER_TYPE_MANUAL | HVY_THND_HAIL | <ECL>THUNDERSTORM</ECL>, heavy, with <ECL>HAIL</ECL> at time of observation. | 36 | PR | [<REF>WMO306</REF>, code table 4677] |  | No
PRESENT_WEATHER_TYPE_MANUAL | HVY_THND_NO_HAIL | <ECL>THUNDERSTORM</ECL>, heavy, without <ECL>HAIL</ECL>, but with <ECL>RAIN</ECL> and/or <ECL>SNOW_PRECIPITATION</ECL> at time of observation, <ECL>THUNDERSTORM</ECL> at time of observation. | 37 | PR | [<REF>WMO306</REF>, code table 4677] |  | No
PRESENT_WEATHER_TYPE_MANUAL | ICE_PLLT | <ECL>ICE_PELLETS</ECL> at time of observation. | 38 | PR | [<REF>WMO306</REF>, code table 4677] |  | No
PRESENT_WEATHER_TYPE_MANUAL | LIGHTNING_VISIBLE_NO_PRECIP | <ECL>LIGHTNING</ECL> visible, no thunder heard; no <ECL>PRECIPITATION</ECL>, <ECL>FOG</ECL> (<ECL>WATER</ECL> or <ECL>ICE</ECL>), dust-storm, sandstorm, drifting or blowing <ECL>SNOW_GROUND_COVER</ECL> at the <ECL>WEATHER_STATION</ECL>. | 39 | PR | [<REF>WMO306</REF>, code table 4677] |  | No
PRESENT_WEATHER_TYPE_MANUAL | MIST_NO_PRECIP | An aggregate of microscopic and hygroscopic droplets of <ECL>WATER</ECL> suspended in the <ECL>ATMOSPHERE</ECL>, producing a thin, greyish veil that reduces visibility; no <ECL>PRECIPITATION</ECL>, <ECL>FOG</ECL> (<ECL>WATER</ECL> or <ECL>ICE</ECL>), dust-storm, sandstorm, drifting or blowing <ECL>SNOW_GROUND_COVER</ECL> at the <ECL>WEATHER_STATION</ECL>. | 40 | PR | [<REF>WMO306</REF>, code table 4677] |  | No
PRESENT_WEATHER_TYPE_MANUAL | MOD_DRZL_NF_CONTINUOUS | <ECL>DRIZZLE</ECL> (not freezing), continuous, moderate at time of observation. | 41 | PR | [<REF>WMO306</REF>, code table 4677] |  | No
PRESENT_WEATHER_TYPE_MANUAL | MOD_DRZL_NF_INTERMITTENT | <ECL>DRIZZLE</ECL> (not freezing), intermittent, moderate at time of observation. | 42 | PR | [<REF>WMO306</REF>, code table 4677] |  | No
PRESENT_WEATHER_TYPE_MANUAL | MOD_HVY_DRZL_AND_RAIN | <ECL>DRIZZLE</ECL> and <ECL>RAIN</ECL>, moderate or heavy at time of observation. | 43 | PR | [<REF>WMO306</REF>, code table 4677] |  | No
PRESENT_WEATHER_TYPE_MANUAL | MOD_HVY_FRZ_DRZL | <ECL>FREEZING_DRIZZLE</ECL>, moderate or heavy (dense) at time of observation. | 44 | PR | [<REF>WMO306</REF>, code table 4677] |  | No
PRESENT_WEATHER_TYPE_MANUAL | MOD_HVY_FRZ_RAIN | <ECL>FREEZING_RAIN</ECL>, moderate or heavy (dense) at time of observation. | 45 | PR | [<REF>WMO306</REF>, code table 4677] |  | No
PRESENT_WEATHER_TYPE_MANUAL | MOD_HVY_HAIL_SHOWERS | Shower(s) of <ECL>HAIL</ECL>, with or without <ECL>RAIN</ECL> or <ECL>RAIN</ECL> and <ECL>SNOW_PRECIPITATION</ECL> mixed, not associated with thunder, moderate or heavy at time of observation. | 46 | PR | [<REF>WMO306</REF>, code table 4677] |  | No
PRESENT_WEATHER_TYPE_MANUAL | MOD_HVY_RAIN | Moderate or heavy <ECL>RAIN</ECL> at the time of observation and <ECL>THUNDERSTORM</ECL> during the past hour but not at the time of observation. | 47 | PR | [<REF>WMO306</REF>, code table 4677] |  | No
PRESENT_WEATHER_TYPE_MANUAL | MOD_HVY_RAIN_DRZL_SNOW | <ECL>RAIN</ECL> (or <ECL>DRIZZLE</ECL>) and <ECL>SNOW_PRECIPITATION</ECL>, moderate or heavy at time of observation. | 48 | PR | [<REF>WMO306</REF>, code table 4677] |  | No
PRESENT_WEATHER_TYPE_MANUAL | MOD_HVY_RAIN_SHOWER | Shower(s) of <ECL>RAIN</ECL>, moderate or heavy at time of observation. | 49 | PR | [<REF>WMO306</REF>, code table 4677] |  | No
PRESENT_WEATHER_TYPE_MANUAL | MOD_HVY_MIXED_RAIN_SNOW | Shower(s) of <ECL>RAIN</ECL> and <ECL>SNOW_PRECIPITATION</ECL> mixed, moderate or heavy at time of observation. | 50 | PR | [<REF>WMO306</REF>, code table 4677] |  | No
PRESENT_WEATHER_TYPE_MANUAL | MOD_HVY_SNOW_MIXED | Moderate or heavy <ECL>SNOW_PRECIPITATION</ECL>, or <ECL>RAIN</ECL> and <ECL>SNOW_PRECIPITATION</ECL> mixed or <ECL>HAIL</ECL> at time of observation; <ECL>THUNDERSTORM</ECL> during the past hour but not at time of observation. | 51 | PR | [<REF>WMO306</REF>, code table 4677] |  | No
PRESENT_WEATHER_TYPE_MANUAL | MOD_HVY_SNOW_PLLT_SHOWER | Shower(s) of pellets of <ECL>SNOW_PRECIPITATION</ECL> or <ECL>SMALL_HAIL</ECL> slight at time of observation. | 52 | PR | [<REF>WMO306</REF>, code table 4677] |  | No
PRESENT_WEATHER_TYPE_MANUAL | MOD_HVY_SNOW_SHOWER | Shower(s) of <ECL>SNOW_PRECIPITATION</ECL>, moderate or heavy at time of observation. | 53 | PR | [<REF>WMO306</REF>, code table 4677] |  | No
PRESENT_WEATHER_TYPE_MANUAL | MOD_RAIN_NF_CONTINUOUS | <ECL>RAIN</ECL> (not freezing), continuous, moderate at time of observation. | 54 | PR | [<REF>WMO306</REF>, code table 4677] |  | No
PRESENT_WEATHER_TYPE_MANUAL | MOD_RAIN_NF_INTERMITTENT | <ECL>RAIN</ECL> (not freezing), intermittent, moderate at time of observation. | 55 | PR | [<REF>WMO306</REF>, code table 4677] |  | No
PRESENT_WEATHER_TYPE_MANUAL | MOD_SNFLK_CONTINUOUS | Continuous fall of snowflakes, moderate at time of observation. | 56 | PR | [<REF>WMO306</REF>, code table 4677] |  | No
PRESENT_WEATHER_TYPE_MANUAL | MOD_SNFLK_INTERMITTENT | Intermittent fall of snowflakes, moderate at time of observation. | 57 | PR | [<REF>WMO306</REF>, code table 4677] |  | No
PRESENT_WEATHER_TYPE_MANUAL | NO_CLD_DEVL_NO_PRECIP | Development of <ECL>CLOUD</ECL>s not observed and/or not observable, and no <ECL>PRECIPITATION</ECL>, water or ice <ECL>FOG</ECL>, dust-storm, sandstorm, drifting or blowing <ECL>SNOW_PRECIPITATION</ECL> during the past hour at the <ECL>WEATHER_STATION</ECL>. | 58 | PR | [<REF>WMO306</REF>, code table 4677] |  | No
PRESENT_WEATHER_TYPE_MANUAL | PRECIP_NEAR_STATION | <ECL>PRECIPITATION</ECL> within sight, reaching the <ECL>PLANETARY_SURFACE</ECL>, near to but not at the <ECL>WEATHER_STATION</ECL>, and no <ECL>PRECIPITATION</ECL>, water or ice <ECL>FOG</ECL>, dust-storm, sandstorm, drifting or blowing <ECL>SNOW_PRECIPITATION</ECL> at the <ECL>WEATHER_STATION</ECL>. | 59 | PR | [<REF>WMO306</REF>, code table 4677] |  | No
PRESENT_WEATHER_TYPE_MANUAL | PRECIP_gt_5r0_KM | <ECL>PRECIPITATION</ECL> within sight, reaching the <ECL>PLANETARY_SURFACE</ECL>, but distant (estimated to be more than 5 kilometres from the <ECL>WEATHER_STATION</ECL>), and no <ECL>PRECIPITATION</ECL>, water or ice <ECL>FOG</ECL>, dust-storm, sandstorm, drifting or blowing <ECL>SNOW_PRECIPITATION</ECL> at the <ECL>WEATHER_STATION</ECL>. | 60 | PR | [<REF>WMO306</REF>, code table 4677] |  | No
PRESENT_WEATHER_TYPE_MANUAL | PRECIP_NOT_SURFACE | <ECL>PRECIPITATION</ECL> within sight, not reaching the <ECL>PLANETARY_SURFACE</ECL>, and no <ECL>PRECIPITATION</ECL>, water or ice <ECL>FOG</ECL>, dust-storm, sandstorm, drifting or blowing <ECL>SNOW_PRECIPITATION</ECL> at the <ECL>WEATHER_STATION</ECL>. | 61 | PR | [<REF>WMO306</REF>, code table 4677] |  | No
PRESENT_WEATHER_TYPE_MANUAL | RAIN_PREV_HOUR | <ECL>RAIN</ECL> (not freezing) at the <ECL>WEATHER_STATION</ECL> during the past hour but not at the time of observation; not falling as shower(s). | 62 | PR | [<REF>WMO306</REF>, code table 4677] |  | No
PRESENT_WEATHER_TYPE_MANUAL | RAIN_SHOWERS_PREV_HOUR | Shower(s) of <ECL>RAIN</ECL> at the <ECL>WEATHER_STATION</ECL> during the past hour but not at the time of observation. | 63 | PR | [<REF>WMO306</REF>, code table 4677] |  | No
PRESENT_WEATHER_TYPE_MANUAL | RAIN_SNOW_ICE_PREV_HOUR | <ECL>RAIN</ECL> and <ECL>SNOW_PRECIPITATION</ECL> or <ECL>ICE_PELLETS</ECL> at the <ECL>WEATHER_STATION</ECL> during the past hour but not at the time of observation; not falling as shower(s). | 64 | PR | [<REF>WMO306</REF>, code table 4677] |  | No
PRESENT_WEATHER_TYPE_MANUAL | SKY_UNCHANGED_NO_PRECIP | State of the sky on the whole unchanged; no <ECL>PRECIPITATION</ECL>, <ECL>FOG</ECL> (<ECL>WATER</ECL> or <ECL>ICE</ECL>), dust-storm, sandstorm, drifting or blowing <ECL>SNOW_GROUND_COVER</ECL>, characteristic change of sky during the past hour at the <ECL>WEATHER_STATION</ECL>. | 65 | PR | [<REF>WMO306</REF>, code table 4677] |  | No
PRESENT_WEATHER_TYPE_MANUAL | SL_DRZL_AND_RAIN | <ECL>DRIZZLE</ECL> and <ECL>RAIN</ECL>, slight at time of observation. | 66 | PR | [<REF>WMO306</REF>, code table 4677] |  | No
PRESENT_WEATHER_TYPE_MANUAL | SL_DRZL_NF_CONTINUOUS | <ECL>DRIZZLE</ECL> (not freezing), continuous, slight at time of observation. | 67 | PR | [<REF>WMO306</REF>, code table 4677] |  | No
PRESENT_WEATHER_TYPE_MANUAL | SL_DRZL_NF_INTERMITTENT | <ECL>DRIZZLE</ECL> (not freezing), intermittent, slight at time of observation. | 68 | PR | [<REF>WMO306</REF>, code table 4677] |  | No
PRESENT_WEATHER_TYPE_MANUAL | SL_FRZ_DRZL | <ECL>FREEZING_DRIZZLE</ECL>, light at time of observation. | 69 | PR | [<REF>WMO306</REF>, code table 4677] |  | No
PRESENT_WEATHER_TYPE_MANUAL | SL_FRZ_RAIN | <ECL>FREEZING_RAIN</ECL>, light at time of observation. | 70 | PR | [<REF>WMO306</REF>, code table 4677] |  | No
PRESENT_WEATHER_TYPE_MANUAL | SL_HAIL_SHOWERS | Shower(s) of <ECL>HAIL</ECL>, with or without <ECL>RAIN</ECL> or <ECL>RAIN</ECL> and <ECL>SNOW_PRECIPITATION</ECL> mixed, not associated with thunder, slight at time of observation. | 71 | PR | [<REF>WMO306</REF>, code table 4677] |  | No
PRESENT_WEATHER_TYPE_MANUAL | SL_MOD_DSSS_DEC | Slight or moderate dust-storm or sandstorm, has decreased during the past hour. | 72 | PR | [<REF>WMO306</REF>, code table 4677] |  | No
PRESENT_WEATHER_TYPE_MANUAL | SL_MOD_DSSS_INC | Slight or moderate dust-storm or sandstorm, has begun or has increased during the past hour. | 73 | PR | [<REF>WMO306</REF>, code table 4677] |  | No
PRESENT_WEATHER_TYPE_MANUAL | SL_MOD_DSSS_NO_CHG | Slight or moderate dust-storm or sandstorm, no appreciable change during the past hour. | 74 | PR | [<REF>WMO306</REF>, code table 4677] |  | No
PRESENT_WEATHER_TYPE_MANUAL | SL_MOD_THND_HAIL | At the time of observation both a slight or moderate <ECL>THUNDERSTORM</ECL> and <ECL>HAIL</ECL> are present. | 75 | PR | [<REF>WMO306</REF>, code table 4677] |  | No
PRESENT_WEATHER_TYPE_MANUAL | SL_MOD_THND_NO_HAIL | At the time of observation both a slight or moderate <ECL>THUNDERSTORM</ECL> with <ECL>RAIN</ECL> and/or <ECL>SNOW_PRECIPITATION</ECL> without <ECL>HAIL</ECL> are present. | 76 | PR | [<REF>WMO306</REF>, code table 4677] |  | No
PRESENT_WEATHER_TYPE_MANUAL | SL_RAIN | Slight <ECL>RAIN</ECL> at the time of observation and with a <ECL>THUNDERSTORM</ECL> occurring during the past hour but not at the time of observation. | 77 | PR | [<REF>WMO306</REF>, code table 4677] |  | No
PRESENT_WEATHER_TYPE_MANUAL | SL_RAIN_NF_CONTINUOUS | <ECL>RAIN</ECL> (not freezing), continuous, slight at time of observation. | 78 | PR | [<REF>WMO306</REF>, code table 4677] |  | No
PRESENT_WEATHER_TYPE_MANUAL | SL_RAIN_NF_INTERMITTENT | <ECL>RAIN</ECL> (not freezing), intermittent, slight at time of observation. | 79 | PR | [<REF>WMO306</REF>, code table 4677] |  | No
PRESENT_WEATHER_TYPE_MANUAL | SL_RAIN_SHOWER | Shower(s) of <ECL>RAIN</ECL>, slight at time of observation. | 80 | PR | [<REF>WMO306</REF>, code table 4677] |  | No
PRESENT_WEATHER_TYPE_MANUAL | SL_RAIN_SNOW_DRZL | <ECL>RAIN</ECL> (or <ECL>DRIZZLE</ECL>) and <ECL>SNOW_PRECIPITATION</ECL>, light at time of observation. | 81 | PR | [<REF>WMO306</REF>, code table 4677] |  | No
PRESENT_WEATHER_TYPE_MANUAL | SL_RAIN_SNOW_MIXED | Shower(s) of <ECL>RAIN</ECL> and <ECL>SNOW_PRECIPITATION</ECL> mixed, slight at time of observation. | 82 | PR | [<REF>WMO306</REF>, code table 4677] |  | No
PRESENT_WEATHER_TYPE_MANUAL | SL_SNOW_MIXED | Slight <ECL>SNOW_PRECIPITATION</ECL>, or mixed <ECL>RAIN</ECL> and <ECL>SNOW_PRECIPITATION</ECL>, or <ECL>HAIL</ECL> at the time of observation, and with a <ECL>THUNDERSTORM</ECL> occurring during the past hour but not at the time of observation. | 83 | PR | [<REF>WMO306</REF>, code table 4677] |  | No
PRESENT_WEATHER_TYPE_MANUAL | SL_SNOW_PLLT_SHOWER | Shower(s) of pellets of <ECL>SNOW_PRECIPITATION</ECL> or <ECL>SMALL_HAIL</ECL>, with or without <ECL>RAIN</ECL> or <ECL>RAIN</ECL> or <ECL>SNOW_PRECIPITATION</ECL> mixed, slight at time of observation. | 84 | PR | [<REF>WMO306</REF>, code table 4677] |  | No
PRESENT_WEATHER_TYPE_MANUAL | SL_SNOW_SHOWER | Shower(s) of <ECL>SNOW_PRECIPITATION</ECL>, slight at time of observation. | 85 | PR | [<REF>WMO306</REF>, code table 4677] |  | No
PRESENT_WEATHER_TYPE_MANUAL | SL_SNFLK_CONTINUOUS | Continuous fall of snowflakes, slight at time of observation. | 86 | PR | [<REF>WMO306</REF>, code table 4677] |  | No
PRESENT_WEATHER_TYPE_MANUAL | SL_SNFLK_INTERMITTENT | Intermittent fall of snowflakes, slight at time of observation. | 87 | PR | [<REF>WMO306</REF>, code table 4677] |  | No
PRESENT_WEATHER_TYPE_MANUAL | SNOW_GRAINS | <ECL>SNOW_GRAINS</ECL> (with or without <ECL>FOG</ECL>) at time of observation. | 88 | PR | [<REF>WMO306</REF>, code table 4677] |  | No
PRESENT_WEATHER_TYPE_MANUAL | SNOW_PREV_HOUR | <ECL>SNOW_PRECIPITATION</ECL> at the <ECL>WEATHER_STATION</ECL> during the past hour but not at the time of observation and not falling as shower(s). | 89 | PR | [<REF>WMO306</REF>, code table 4677] |  | No
PRESENT_WEATHER_TYPE_MANUAL | SNOW_RAIN_SHOWER_PREV_HOUR | Shower(s) of <ECL>SNOW_PRECIPITATION</ECL> and/or of <ECL>RAIN</ECL> at the <ECL>WEATHER_STATION</ECL> during the past hour but not at the time of observation. | 90 | PR | [<REF>WMO306</REF>, code table 4677] |  | No
PRESENT_WEATHER_TYPE_MANUAL | SQUALLS_IN_SIGHT_NO_PRECIP | Squalls at or within sight of the <ECL>WEATHER_STATION</ECL> during the past hour or at the time of observation; no <ECL>PRECIPITATION</ECL>, <ECL>FOG</ECL> (<ECL>WATER</ECL> or <ECL>ICE</ECL>), dust-storm, sandstorm, drifting or blowing <ECL>SNOW_GROUND_COVER</ECL> at the <ECL>WEATHER_STATION</ECL>. | 91 | PR | [<REF>WMO306</REF>, code table 4677] |  | No
PRESENT_WEATHER_TYPE_MANUAL | STAR_SNOW_CRYSTALS | Isolated star-like crystals of <ECL>SNOW_PRECIPITATION</ECL> (with or without <ECL>FOG</ECL>) at time of observation. | 92 | PR | [<REF>WMO306</REF>, code table 4677] |  | No
PRESENT_WEATHER_TYPE_MANUAL | SVR_DSSS_DEC | Severe dust-storm or sandstorm, has decreased during the past hour. | 93 | PR | [<REF>WMO306</REF>, code table 4677] |  | No
PRESENT_WEATHER_TYPE_MANUAL | SVR_DSSS_INC | Severe dust-storm or sandstorm, has begun or has increased during the past hour. | 94 | PR | [<REF>WMO306</REF>, code table 4677] |  | No
PRESENT_WEATHER_TYPE_MANUAL | SVR_DSSS_NO_CHG | Severe dust-storm or sandstorm, no appreciable change during the past hour. | 95 | PR | [<REF>WMO306</REF>, code table 4677] |  | No
PRESENT_WEATHER_TYPE_MANUAL | THND_NO_PRECIP | <ECL>THUNDERSTORM</ECL>, but no <ECL>PRECIPITATION</ECL> at the time of observation; no <ECL>PRECIPITATION</ECL>, <ECL>FOG</ECL> (<ECL>WATER</ECL> or <ECL>ICE</ECL>), dust-storm, sandstorm, drifting or blowing <ECL>SNOW_GROUND_COVER</ECL> at the <ECL>WEATHER_STATION</ECL>. | 96 | PR | [<REF>WMO306</REF>, code table 4677] |  | No
PRESENT_WEATHER_TYPE_MANUAL | THND_PREV_HOUR | <ECL>THUNDERSTORM</ECL> (with or without <ECL>PRECIPITATION</ECL>) at the <ECL>WEATHER_STATION</ECL> during the past hour but not at the time of observation. | 97 | PR | [<REF>WMO306</REF>, code table 4677] |  | No
PRESENT_WEATHER_TYPE_MANUAL | THND_SAND_DUST | <ECL>THUNDERSTORM</ECL> combined with dust-storm or sandstorm at the time of observation and with the <ECL>THUNDERSTORM</ECL> present at the time of observation. | 98 | PR | [<REF>WMO306</REF>, code table 4677] |  | No
PRESENT_WEATHER_TYPE_MANUAL | VIOLENT_RAIN_SHOWER | Shower(s) of <ECL>RAIN</ECL>, violent at time of observation. | 99 | PR | [<REF>WMO306</REF>, code table 4677] |  | No
PRESENT_WEATHER_TYPE_MANUAL | VIS_REDUCED_BY_SMOKE_NO_PRECIP | Visibility reduced by <ECL>SMOKE</ECL> from sources such as veldt or forest fires, industrial <ECL>SMOKE</ECL>, or volcanic ashes; no <ECL>PRECIPITATION</ECL>, <ECL>FOG</ECL> (<ECL>WATER</ECL> or <ECL>ICE</ECL>), dust-storm, sandstorm, drifting or blowing <ECL>SNOW_GROUND_COVER</ECL> at the <ECL>WEATHER_STATION</ECL>. | 100 | PR | [<REF>WMO306</REF>, code table 4677] |  | No
PRESENT_WEATHER_TYPE_SPECIAL | ARCTIC_ANTARCTIC_SEA_SMOKE | <ECL>FOG</ECL> rising from small areas of open <ECL>WATER</ECL> within sea <ECL>ICE</ECL> in the Arctic or Antarctic <ECL>REGION</ECL>s; Arctic or Antarctic sea smoke. | 1 | PR | [<REF>WMO306</REF>, code table 4677] | [<REF>WMO182</REF>, "sea smoke"], [<REF>GMET</REF>, "sea smoke"] | No
PRESENT_WEATHER_TYPE_SPECIAL | BLOWING_SNOW_INDETERMINATE | Blowing <ECL>SNOW_GROUND_COVER</ECL>, impossible to determine whether <ECL>SNOW_PRECIPITATION</ECL> is falling or not. | 2 | PR | [<REF>WMO306</REF>, code table 4677] |  | No
PRESENT_WEATHER_TYPE_SPECIAL | BLOWING_SPRAY | Blowing spray at the <ECL>WEATHER_STATION</ECL>. | 3 | PR | [<REF>WMO306</REF>, code table 4677] |  | No
PRESENT_WEATHER_TYPE_SPECIAL | CLEAR_SKY_SNOW_OR_ICE_PRECIP | <ECL>SNOW_PRECIPITATION</ECL> and/or precipitation of crystals of <ECL>ICE</ECL>from a clear sky. | 4 | IR | [<REF>WMO182</REF>] |  | No
PRESENT_WEATHER_TYPE_SPECIAL | DENSE_FOG_lt_30_METRE_VISIB | Dense <ECL>FOG</ECL>, visibility less than 30 metres. | 5 | PR | [<REF>WMO306</REF>, code table 4677] |  | No
PRESENT_WEATHER_TYPE_SPECIAL | DENSE_FOG_30_60_METRE_VISIB | Dense <ECL>FOG</ECL>, visibility between 30 and 60 metres. | 6 | PR | [<REF>WMO306</REF>, code table 4677] |  | No
PRESENT_WEATHER_TYPE_SPECIAL | DENSE_FOG_60_90_METRE_VISIB | Dense <ECL>FOG</ECL>, visibility between 60 and 90 metres. | 7 | PR | [<REF>WMO306</REF>, code table 4677] |  | No
PRESENT_WEATHER_TYPE_SPECIAL | DEW_DEPOSITION | Deposition of dew. | 8 | PR | [<REF>WMO306</REF>, code table 4677] |  | No
PRESENT_WEATHER_TYPE_SPECIAL | DRFT_DUST_OR_SAND | Drifting <ECL>DUST</ECL> and/or <ECL>SAND</ECL>. | 9 | PR | [<REF>WMO306</REF>, code table 4677] |  | No
PRESENT_WEATHER_TYPE_SPECIAL | DRZL_lt_0r1_MMPH | <ECL>DRIZZLE</ECL>, rate of fall less than 0,10 millimetre per hour. | 10 | PR | [<REF>WMO306</REF>, code table 4677] |  | No
PRESENT_WEATHER_TYPE_SPECIAL | DRZL_0r1_TO_0r19_MMPH | <ECL>DRIZZLE</ECL>, rate of fall 0,10 to 0,19 millimetre per hour. | 11 | PR | [<REF>WMO306</REF>, code table 4677] |  | No
PRESENT_WEATHER_TYPE_SPECIAL | DRZL_0r2_TO_0r39_MMPH | <ECL>DRIZZLE</ECL>, rate of fall 0,20 to 0,39 millimetre per hour. | 12 | PR | [<REF>WMO306</REF>, code table 4677] |  | No
PRESENT_WEATHER_TYPE_SPECIAL | DRZL_0r4_TO_0r79_MMPH | <ECL>DRIZZLE</ECL>, rate of fall 0,40 to 0,79 millimetre per hour. | 13 | PR | [<REF>WMO306</REF>, code table 4677] |  | No
PRESENT_WEATHER_TYPE_SPECIAL | DRZL_0r8_TO_1r59_MMPH | <ECL>DRIZZLE</ECL>, rate of fall 0,80 to 1,59 millimetres per hour. | 14 | PR | [<REF>WMO306</REF>, code table 4677] |  | No
PRESENT_WEATHER_TYPE_SPECIAL | DRZL_1r6_TO_3r19_MMPH | <ECL>DRIZZLE</ECL>, rate of fall 1,60 to 3,19 millimetres per hour. | 15 | PR | [<REF>WMO306</REF>, code table 4677] |  | No
PRESENT_WEATHER_TYPE_SPECIAL | DRZL_3r20_TO_6r39_MMPH | <ECL>DRIZZLE</ECL>, rate of fall 3,20 to 6,39 millimetres per hour. | 16 | PR | [<REF>WMO306</REF>, code table 4677] |  | No
PRESENT_WEATHER_TYPE_SPECIAL | DRZL_gt_6r4_MMPH | <ECL>DRIZZLE</ECL>, rate of fall 6,4 millimetres per hour or more. | 17 | PR | [<REF>WMO306</REF>, code table 4677] |  | No
PRESENT_WEATHER_TYPE_SPECIAL | DRZL_AND_SNOW | <ECL>DRIZZLE</ECL> and <ECL>SNOW_PRECIPITATION</ECL>. | 18 | PR | [<REF>WMO306</REF>, code table 4677] |  | No
PRESENT_WEATHER_TYPE_SPECIAL | DRY_THUNDERSTORM | Dry <ECL>THUNDERSTORM</ECL>. | 19 | PR | [<REF>WMO306</REF>, code table 4677] |  | No
PRESENT_WEATHER_TYPE_SPECIAL | DUST_HAZE_VISIB_lt_1r0_KM | Thick haze of <ECL>DUST</ECL>, visibility less than 1 kilometre. | 20 | PR | [<REF>WMO306</REF>, code table 4677] |  | No
PRESENT_WEATHER_TYPE_SPECIAL | DUST_OR_SAND_DEPOSITION | Deposition of <ECL>DUST</ECL> and/or <ECL>SAND</ECL>. | 21 | PR | [<REF>WMO306</REF>, code table 4677] |  | No
PRESENT_WEATHER_TYPE_SPECIAL | FOG_IN_VALLEYS | <ECL>FOG</ECL> in valleys. | 22 | PR | [<REF>WMO306</REF>, code table 4677] |  | No
PRESENT_WEATHER_TYPE_SPECIAL | FOG_ON_SEA | <ECL>FOG</ECL> on <ECL>SEA</ECL>. | 23 | PR | [<REF>WMO306</REF>, code table 4677] |  | No
PRESENT_WEATHER_TYPE_SPECIAL | FOG_OVER_ICE | <ECL>FOG</ECL> over <ECL>ICE</ECL> or <ECL>SNOW_PRECIPITATION</ECL>. | 24 | PR | [<REF>WMO306</REF>, code table 4677] |  | No
PRESENT_WEATHER_TYPE_SPECIAL | FREEZING_RAIN | <ECL>FREEZING_RAIN</ECL>. | 25 |  |  |  | No
PRESENT_WEATHER_TYPE_SPECIAL | HAIL | <ECL>HAIL</ECL>. | 26 |  |  |  | No
PRESENT_WEATHER_TYPE_SPECIAL | HAIL_RAIN_SNOW | <ECL>HAIL</ECL> with <ECL>RAIN</ECL> and <ECL>SNOW_PRECIPITATION</ECL> mixed. | 27 | IR | [<REF>WMO182</REF>] |  | No
PRESENT_WEATHER_TYPE_SPECIAL | HAIL_RAIN | <ECL>HAIL</ECL> with <ECL>RAIN</ECL>. | 28 | IR | [<REF>WMO182</REF>] |  | No
PRESENT_WEATHER_TYPE_SPECIAL | HAIL_SNOW | <ECL>HAIL</ECL> with <ECL>SNOW_PRECIPITATION</ECL>. | 29 | IR | [<REF>WMO182</REF>] |  | No
PRESENT_WEATHER_TYPE_SPECIAL | HARD_RIME_DEPOSITION | Deposition of hard <ECL>RIME</ECL>. | 30 | PR | [<REF>WMO306</REF>, code table 4677] |  | No
PRESENT_WEATHER_TYPE_SPECIAL | HOAR_FROST_DEPOSITION | Deposition of <ECL>HOAR_FROST</ECL>. | 31 | PR | [<REF>WMO306</REF>, code table 4677] |  | No
PRESENT_WEATHER_TYPE_SPECIAL | ICE_CRUST_DEPOSITION | Deposition of ice crust (ice slick). | 32 | PR | [<REF>WMO306</REF>, code table 4677] |  | No
PRESENT_WEATHER_TYPE_SPECIAL | ICE_GLAZE_DEPOSITION | Deposition of <ECL>ICE_GLAZE</ECL>. | 33 | PR | [<REF>WMO306</REF>, code table 4677] |  | No
PRESENT_WEATHER_TYPE_SPECIAL | LIGHTNING_CLOUD_TO_SURFACE | <ECL>LIGHTNING</ECL>, <ECL>CLOUD</ECL> to <ECL>SURFACE</ECL>. | 34 | PR | [<REF>WMO306</REF>, code table 4677] |  | No
PRESENT_WEATHER_TYPE_SPECIAL | MISSING_BUT_EXPECTED | Present and past weather missing, but expected. | 35 | IR | [<REF>WMO182</REF>] |  | No
PRESENT_WEATHER_TYPE_SPECIAL | NO_OBSERVATION | No observation, data not available, present and past weather omitted. | 36 | IR | [<REF>WMO182</REF>] |  | No
PRESENT_WEATHER_TYPE_SPECIAL | NO_SIGNIF_PHENOMENON | No significant phenomenon to report, present and past weather omitted. | 37 | IR | [<REF>WMO182</REF>] |  | No
PRESENT_WEATHER_TYPE_SPECIAL | RAIN | <ECL>RAIN</ECL>. | 38 |  |  |  | No
PRESENT_WEATHER_TYPE_SPECIAL | RAIN_lt_1r0_MMPH | <ECL>RAIN</ECL>, rate of fall less than 1,0 millimetre per hour. | 39 | PR | [<REF>WMO306</REF>, code table 4677] |  | No
PRESENT_WEATHER_TYPE_SPECIAL | RAIN_1r0_TO_1r19_MMPH | <ECL>RAIN</ECL>, rate of fall 1,0 to 1,9 millimetres per hour. | 40 | PR | [<REF>WMO306</REF>, code table 4677] |  | No
PRESENT_WEATHER_TYPE_SPECIAL | RAIN_2r0_TO_3r9_MMPH | <ECL>RAIN</ECL>, rate of fall 2,0 to 3,9 millimetres per hour. | 41 | PR | [<REF>WMO306</REF>, code table 4677] |  | No
PRESENT_WEATHER_TYPE_SPECIAL | RAIN_4r0_TO_7r9_MMPH | <ECL>RAIN</ECL>, rate of fall 4,0 to 7,9 millimetres per hour. | 42 | PR | [<REF>WMO306</REF>, code table 4677] |  | No
PRESENT_WEATHER_TYPE_SPECIAL | RAIN_8r0_TO_15r9_MMPH | <ECL>RAIN</ECL>, rate of fall 8,0 to 15,9 millimetres per hour. | 43 | PR | [<REF>WMO306</REF>, code table 4677] |  | No
PRESENT_WEATHER_TYPE_SPECIAL | RAIN_16r0_TO_31r9_MMPH | <ECL>RAIN</ECL>, rate of fall 16,0 to 31,9 millimetres per hour. | 44 | PR | [<REF>WMO306</REF>, code table 4677] |  | No
PRESENT_WEATHER_TYPE_SPECIAL | RAIN_32r0_TO_63r9_MMPH | <ECL>RAIN</ECL>, rate of fall 32,0 to 63,9 millimetres per hour. | 45 | PR | [<REF>WMO306</REF>, code table 4677] |  | No
PRESENT_WEATHER_TYPE_SPECIAL | RAIN_gt_64r0_MMPH | <ECL>RAIN</ECL>, rate of fall 64,0 millimetres per hour or more. | 46 | PR | [<REF>WMO306</REF>, code table 4677] |  | No
PRESENT_WEATHER_TYPE_SPECIAL | RAIN_SNOW_MIXED | <ECL>RAIN</ECL> and <ECL>SNOW_PRECIPITATION</ECL> mixed. | 47 | IR | [<REF>WMO182</REF>] |  | No
PRESENT_WEATHER_TYPE_SPECIAL | SHWR_OVER_MOUNTAINS | Shower(s) or <ECL>THUNDERSTORM</ECL> over <ECL>MOUNTAIN</ECL>s. | 48 | IR | [<REF>WMO182</REF>] |  | No
PRESENT_WEATHER_TYPE_SPECIAL | SHWR_OVER_SEA | Shower(s) or <ECL>THUNDERSTORM</ECL>s over a sea. | 49 | IR | [<REF>WMO182</REF>] |  | No
PRESENT_WEATHER_TYPE_SPECIAL | SNOW | <ECL>SNOW_PRECIPITATION</ECL>. | 50 |  |  |  | No
PRESENT_WEATHER_TYPE_SPECIAL | SNOW_lt_1r0_CMPH | <ECL>SNOW_PRECIPITATION</ECL>, rate of fall less than 1,0 centimetre per hour. | 51 | PR | [<REF>WMO306</REF>, code table 4677] |  | No
PRESENT_WEATHER_TYPE_SPECIAL | SNOW_1r0_TO_1r9_CMPH | <ECL>SNOW_PRECIPITATION</ECL>, rate of fall 1,0 to 1,9 centimetres per hour. | 52 | PR | [<REF>WMO306</REF>, code table 4677] |  | No
PRESENT_WEATHER_TYPE_SPECIAL | SNOW_2r0_TO_3r9_CMPH | <ECL>SNOW_PRECIPITATION</ECL>, rate of fall 2,0 to 3,9 centimetres per hour. | 53 | PR | [<REF>WMO306</REF>, code table 4677] |  | No
PRESENT_WEATHER_TYPE_SPECIAL | SNOW_4r0_TO_7r9_CMPH | <ECL>SNOW_PRECIPITATION</ECL>, rate of fall 4,0 to 7,9 centimetres per hour. | 54 | PR | [<REF>WMO306</REF>, code table 4677] |  | No
PRESENT_WEATHER_TYPE_SPECIAL | SNOW_8r0_TO_15r9_CMPH | <ECL>SNOW_PRECIPITATION</ECL>, rate of fall 8,0 to 15,9 centimetres per hour. | 55 | PR | [<REF>WMO306</REF>, code table 4677] |  | No
PRESENT_WEATHER_TYPE_SPECIAL | SNOW_16r0_TO_31r9_CMPH | <ECL>SNOW_PRECIPITATION</ECL>, rate of fall 16,0 to 31,9 centimetres per hour. | 56 | PR | [<REF>WMO306</REF>, code table 4677] |  | No
PRESENT_WEATHER_TYPE_SPECIAL | SNOW_32r0_TO_63r9_CMPH | <ECL>SNOW_PRECIPITATION</ECL>, rate of fall 32,0 to 63,9 centimetres per hour. | 57 | PR | [<REF>WMO306</REF>, code table 4677] |  | No
PRESENT_WEATHER_TYPE_SPECIAL | SNOW_gt_64r0_CMPH | <ECL>SNOW_PRECIPITATION</ECL>, rate of fall 64,0 centimetres per hour or more. | 58 | PR | [<REF>WMO306</REF>, code table 4677] |  | No
PRESENT_WEATHER_TYPE_SPECIAL | SNOW_HAZE | Haze of <ECL>SNOW_PRECIPITATION</ECL>. | 59 | PR | [<REF>WMO306</REF>, code table 4677] |  | No
PRESENT_WEATHER_TYPE_SPECIAL | SNOW_PLLT | Pellets of <ECL>SNOW_PRECIPITATION</ECL> or <ECL>SMALL_HAIL</ECL>. | 60 | IR | [<REF>WMO182</REF>] |  | No
PRESENT_WEATHER_TYPE_SPECIAL | SNOW_PLLT_MIXED_RAIN_SNOW | Snow pellets or <ECL>SMALL_HAIL</ECL> occuring mixed with <ECL>RAIN</ECL> and/or <ECL>SNOW_PRECIPITATION</ECL>. | 61 | IR | [<REF>WMO182</REF>] |  | No
PRESENT_WEATHER_TYPE_SPECIAL | SNOW_PLLT_RAIN | Snow pellets or <ECL>SMALL_HAIL</ECL> occuring with <ECL>RAIN</ECL>. | 62 | IR | [<REF>WMO182</REF>] |  | No
PRESENT_WEATHER_TYPE_SPECIAL | SNOW_PLLT_SNOW | Snow pellets or <ECL>SMALL_HAIL</ECL> occuring with <ECL>SNOW_PRECIPITATION</ECL>. | 63 | IR | [<REF>WMO182</REF>] |  | No
PRESENT_WEATHER_TYPE_SPECIAL | SOFT_RIME_DEPOSITION | Deposition of soft <ECL>RIME</ECL>. | 64 | PR | [<REF>WMO306</REF>, code table 4677] |  | No
PRESENT_WEATHER_TYPE_SPECIAL | STEAM_FOG_LAND | Steam <ECL>FOG</ECL> over <ECL>LAND</ECL>. | 65 | PR | [<REF>WMO306</REF>, code table 4677] |  | No
PRESENT_WEATHER_TYPE_SPECIAL | STEAM_FOG_WATER | Steam <ECL>FOG</ECL> over a <ECL>WATERBODY</ECL>. | 66 | PR | [<REF>WMO306</REF>, code table 4677] |  | No
PRESENT_WEATHER_TYPE_SPECIAL | SUB_0_DUSTSTORM_SANDSTORM | Dust-storm or sandstorm with <EAL>TEMPERATURE</EAL> below 0 degrees Celsius. | 67 | PR | [<REF>WMO306</REF>, code table 4677] |  | No
PRESENT_WEATHER_TYPE_SPECIAL | SUSPENDED_VOLCANIC_ASH | Volcanic ash suspended in the <ECL>ATMOSPHERE</ECL>. | 68 | PR | [<REF>WMO306</REF>, code table 4677] |  | No
PRESENT_WEATHER_TYPE_SPECIAL | TORNADO | Tornado (destructive) at or within sight of the <ECL>WEATHER_STATION</ECL> during past hour or at the time of observation. | 69 | PR | [<REF>WMO306</REF>, code table 4677] |  | No
PRESENT_WEATHER_TYPE_SPECIAL | VOLCANIC_ASH_DEPOSITION | Deposition of ash from <ECL>VOLCANO</ECL>s; volcanic ash. | 70 | PR | [<REF>WMO306</REF>, code table 4677] |  | No
PRESENT_WEATHER_TYPE_SPECIAL | WALL_DUST_SAND | Wall of <ECL>DUST</ECL> or <ECL>SAND</ECL> in distance. EXAMPLE Haboob. | 71 | PR | [<REF>WMO306</REF>, code table 4677] |  | No
PRESENT_WEATHER_TYPE_SPECIAL | WET_SNOW_DEPOSITION | Deposition of wet <ECL>SNOW_PRECIPITATION</ECL>. | 72 | PR | [<REF>WMO306</REF>, code table 4677] |  | No
PRESENT_WEATHER_TYPE_SPECIAL | WET_SNOW_FREEZING | Wet <ECL>SNOW_PRECIPITATION</ECL>, freezing on contact. | 73 | IR | [<REF>WMO182</REF>] |  | No
PRESENT_WEATHER_TYPE_SPECIAL | WHITEOUT | Whiteout. | 74 | PR | [<REF>WMO306</REF>, code table 4677] |  | No
PRESSURE_ALTIMETER_QUALITY | GOOD | The quality of the value was acceptable; good. | 1 | IR | [<REF>QCMO</REF>, Table 1:1] |  | No
PRESSURE_ALTIMETER_QUALITY | NO_CHECK | No check on the quality of the value was performed. | 2 | IR | [<REF>QCMO</REF>, Table 1:0] |  | No
PRESSURE_ALTIMETER_QUALITY | SUSPECT | The value may be in error; suspect. | 3 | IR | [<REF>QCMO</REF>, Table 1:2] |  | No
PRESSURE_ALTIMETER_QUALITY | ERR_CORRECTED | The original value was erroneous and was corrected. | 4 | IR | [<REF>QCMO</REF>, Table 1:4] |  | No
PRESSURE_ALTIMETER_QUALITY | ERR_CORRECTION_SUSPECT | <EEL>ERR_CORRECTED</EEL> but the corrected value may be in error. | 5 | IR | [<REF>QCMO</REF>, Table 1:5] |  | No
PRESSURE_ALTIMETER_QUALITY | ERR | The value is erroneous. | 6 | IR | [<REF>QCMO</REF>, Table 1:3] |  | No
PRESSURE_ALTIMETER_QUALITY | MISS_SUBST | <EEL>MISS</EEL>, so a substitute value was provided. | 7 | IR | [<REF>QCMO</REF>, Table 1:6] |  | No
PRESSURE_ALTIMETER_QUALITY | MISS_SUBST_SUSPECT | <EEL>MISS_SUBST</EEL>, but the substitute value may be in error. | 8 | IR | [<REF>QCMO</REF>, Table 1:7] |  | No
PRESSURE_ALTIMETER_QUALITY | MISS | The value is missing. | 9 | IR | [<REF>QCMO</REF>, Table 1:9] |  | No
PRI_WEAPON_DEPLOYED_POS_CATEGORY | DEPLOYED | The primary <ECL>WEAPON</ECL> is deployed. | 1 | IR | [<REF>EBEV</REF>, 4.3.3, Weapon 1, 24-25:2] |  | No
PRI_WEAPON_DEPLOYED_POS_CATEGORY | IN_FIRING_POSITION | The primary <ECL>WEAPON</ECL> is in firing position. | 2 | IR | [<REF>EBEV</REF>, 4.3.3, Weapon 1, 24-25:3] |  | No
PRI_WEAPON_DEPLOYED_POS_CATEGORY | NO_WEAPON_PRESENT | No primary <ECL>WEAPON</ECL> is present. | 3 | IR | [<REF>EBEV</REF>, 4.3.3, Weapon 1, 24-25:0] |  | No
PRI_WEAPON_DEPLOYED_POS_CATEGORY | STOWED | The primary <ECL>WEAPON</ECL> is stowed. | 4 | IR | [<REF>EBEV</REF>, 4.3.3, Weapon 1, 24-25:1] |  | No
PRIMARY_BYPRODUCT | ASH | Ash. | 1 | IR | [<REF>FACC</REF>, Annex B, PRO:4] | [<REF>SOED</REF>, "ash", n2 1b] | No
PRIMARY_BYPRODUCT | CINDER | Cinder. | 2 | IR | [<REF>FACC</REF>, Annex B, PRO:14] | [<REF>SOED</REF>, "cinder", 3] | No
PRIMARY_BYPRODUCT | ERODED_LAND | Eroded <ECL>LAND</ECL>. | 3 | IR | [<REF>FACC</REF>, Annex B, PRO:32] |  | No
PRIMARY_BYPRODUCT | MATTE | Matte. | 4 | IR | [<REF>FACC</REF>, Annex B, PRO:63] | [<REF>SOED</REF>, "matte", 1] | No
PRIMARY_BYPRODUCT | MUD | Mud. | 5 | IR | [<REF>FACC</REF>, Annex B, PRO:65] | [<REF>SOED</REF>, "mud", n1 1] | No
PRIMARY_BYPRODUCT | NO_BYPRODUCT | No by-product. | 6 | IR | [<REF>FACC</REF>, Annex B, PRO:130] |  | No
PRIMARY_BYPRODUCT | RADIOACTIVE_MATERIAL | Radioactive <ECL>MATERIAL</ECL>. | 7 | IR | [<REF>FACC</REF>, Annex B, PRO:82] |  | No
PRIMARY_BYPRODUCT | REFUSE | Refuse. | 8 | IR | [<REF>FACC</REF>, Annex B, PRO:128] | [<REF>SOED</REF>, "refuse", n2 2] | No
PRIMARY_BYPRODUCT | RUBBLE | <ECL>RUBBLE</ECL>. | 9 |  |  |  | No
PRIMARY_BYPRODUCT | SAWDUST | Sawdust. | 10 | IR | [<REF>FACC</REF>, Annex B, PRO:143] | [<REF>SOED</REF>, "sawdust", A] | No
PRIMARY_BYPRODUCT | SAWDUST_WOODCHIP | <EEL>SAWDUST</EEL> or <EEL>WOODCHIP</EEL>. | 11 | IR | [<REF>FACC</REF>, Annex B, PRO:143] |  | No
PRIMARY_BYPRODUCT | SCRAP_METAL | Scrap-metal. | 12 | IR | [<REF>FACC</REF>, Annex B, PRO:144] | [<REF>SOED</REF>, "scrap-metal"] | No
PRIMARY_BYPRODUCT | SEWAGE | Sewage. | 13 | IR | [<REF>FACC</REF>, Annex B, PRO:95] | [<REF>SOED</REF>, "sewage", 1] | No
PRIMARY_BYPRODUCT | SILT | Silt. | 14 | IR | [<REF>FACC</REF>, Annex B, PRO:99] | [<REF>SOED</REF>, "silt", 1] | No
PRIMARY_BYPRODUCT | SLAG | Slag. | 15 | IR | [<REF>FACC</REF>, Annex B, PRO:101] | [<REF>SOED</REF>, "slag", 1] | No
PRIMARY_BYPRODUCT | SLUDGE | Sludge. | 16 | IR | [<REF>FACC</REF>, Annex B, PRO:102] | [<REF>SOED</REF>, "sludge", 2a] | No
PRIMARY_BYPRODUCT | TAILINGS | Tailings. | 17 | IR | [<REF>FACC</REF>, Annex B, PRO:127] | [<REF>SOED</REF>, "tailing", 3b] | No
PRIMARY_BYPRODUCT | WASTE | Waste. | 18 | IR | [<REF>FACC</REF>, Annex B, PRO:150] | [<REF>SOED</REF>, "waste", 10] | No
PRIMARY_BYPRODUCT | WOODCHIP | Woodchip. | 19 | IR | [<REF>FACC</REF>, Annex B, PRO:143] | [<REF>SOED</REF>, "woodchip", a] | No
PRIMARY_ENTRANCE_LOCATION | BACK_CENTRE_ABOVE_GRADE | Located in the centre of the rear face of the <ECL>STRUCTURE</ECL>, above grade. | 1 |  |  |  | No
PRIMARY_ENTRANCE_LOCATION | BACK_CENTRE_BELOW_GRADE | Located in the centre of the rear face of the <ECL>STRUCTURE</ECL>, below grade. | 2 |  |  |  | No
PRIMARY_ENTRANCE_LOCATION | BACK_CENTRE_ON_GRADE | Located in the centre of the rear face of the <ECL>STRUCTURE</ECL>, on grade. | 3 |  |  |  | No
PRIMARY_ENTRANCE_LOCATION | BACK_LEFT_ABOVE_GRADE | Located on the left side of the rear face of the <ECL>STRUCTURE</ECL>, above grade. | 4 |  |  |  | No
PRIMARY_ENTRANCE_LOCATION | BACK_LEFT_BELOW_GRADE | Located on the left side of the rear face of the <ECL>STRUCTURE</ECL>, below grade. | 5 |  |  |  | No
PRIMARY_ENTRANCE_LOCATION | BACK_LEFT_ON_GRADE | Located on the left side of the rear face of the <ECL>STRUCTURE</ECL>, on grade. | 6 |  |  |  | No
PRIMARY_ENTRANCE_LOCATION | BACK_RIGHT_ABOVE_GRADE | Located on the right side of the rear face of the <ECL>STRUCTURE</ECL>, above grade. | 7 |  |  |  | No
PRIMARY_ENTRANCE_LOCATION | BACK_RIGHT_BELOW_GRADE | Located on the right side of the rear face of the <ECL>STRUCTURE</ECL>, below grade. | 8 |  |  |  | No
PRIMARY_ENTRANCE_LOCATION | BACK_RIGHT_ON_GRADE | Located on the right side of the rear face of the <ECL>STRUCTURE</ECL>, on grade. | 9 |  |  |  | No
PRIMARY_ENTRANCE_LOCATION | FRONT_CENTRE_ABOVE_GRADE | Located in the centre of the front face of the <ECL>STRUCTURE</ECL>, above grade. | 10 |  |  |  | No
PRIMARY_ENTRANCE_LOCATION | FRONT_CENTRE_BELOW_GRADE | Located in the centre of the front face of the <ECL>STRUCTURE</ECL>, below grade. | 11 |  |  |  | No
PRIMARY_ENTRANCE_LOCATION | FRONT_CENTRE_ON_GRADE | Located in the centre of the front face of the <ECL>STRUCTURE</ECL>, on grade. | 12 |  |  |  | No
PRIMARY_ENTRANCE_LOCATION | FRONT_LEFT_ABOVE_GRADE | Located on the left side of the front face of the <ECL>STRUCTURE</ECL>, above grade. | 13 |  |  |  | No
PRIMARY_ENTRANCE_LOCATION | FRONT_LEFT_BELOW_GRADE | Located on the left side of the front face of the <ECL>STRUCTURE</ECL>, below grade. | 14 |  |  |  | No
PRIMARY_ENTRANCE_LOCATION | FRONT_LEFT_ON_GRADE | Located on the left side of the front face of the <ECL>STRUCTURE</ECL>, on grade. | 15 |  |  |  | No
PRIMARY_ENTRANCE_LOCATION | FRONT_RIGHT_ABOVE_GRADE | Located on the right side of the front face of the <ECL>STRUCTURE</ECL>, above grade. | 16 |  |  |  | No
PRIMARY_ENTRANCE_LOCATION | FRONT_RIGHT_BELOW_GRADE | Located on the right side of the front face of the <ECL>STRUCTURE</ECL>, below grade. | 17 |  |  |  | No
PRIMARY_ENTRANCE_LOCATION | FRONT_RIGHT_ON_GRADE | Located on the right side of the front face of the <ECL>STRUCTURE</ECL>, on grade. | 18 |  |  |  | No
PRIMARY_ENTRANCE_LOCATION | LEFT_SIDE_ABOVE_GRADE | Located on the left face of the <ECL>STRUCTURE</ECL>, above grade. | 19 |  |  |  | No
PRIMARY_ENTRANCE_LOCATION | LEFT_SIDE_BELOW_GRADE | Located on the left face of the <ECL>STRUCTURE</ECL>, below grade. | 20 |  |  |  | No
PRIMARY_ENTRANCE_LOCATION | LEFT_SIDE_ON_GRADE | Located on the left face of the <ECL>STRUCTURE</ECL>, on grade. | 21 |  |  |  | No
PRIMARY_ENTRANCE_LOCATION | RIGHT_SIDE_ABOVE_GRADE | Located on the right face of the <ECL>STRUCTURE</ECL>, above grade. | 22 |  |  |  | No
PRIMARY_ENTRANCE_LOCATION | RIGHT_SIDE_BELOW_GRADE | Located on the right face of the <ECL>STRUCTURE</ECL>, below grade. | 23 |  |  |  | No
PRIMARY_ENTRANCE_LOCATION | RIGHT_SIDE_ON_GRADE | Located on the right face of the <ECL>STRUCTURE</ECL>, on grade. | 24 |  |  |  | No
PRIMARY_ENTRANCE_LOCATION | UNKNOWN_LOCATION | <ECL>LOCATION</ECL> is unknown. | 25 |  |  |  | No
PRIMARY_MATERIAL_TYPE | ALUMINUM | Aluminum. | 1 | IR | [<REF>FACC</REF>, Annex B, MCC:2] | [<REF>SOED</REF>, "aluminum"] | No
PRIMARY_MATERIAL_TYPE | AMMUNITION | Ammunition. | 2 | IR | [<REF>FACC</REF>, Annex B, MCC:3] | [<REF>SOED</REF>, "ammunition", 1] | No
PRIMARY_MATERIAL_TYPE | ASH | Ash. | 3 | IR | [<REF>FACC</REF>, Annex B, MCC:4] | [<REF>SOED</REF>, "ash", n2 1b] | No
PRIMARY_MATERIAL_TYPE | ASPHALT | Asphalt. | 4 | IR | [<REF>FACC</REF>, Annex B, MCC:5] | [<REF>SOED</REF>, "asphalt", 1] | No
PRIMARY_MATERIAL_TYPE | BASALT | Basalt. | 5 | IR | [<REF>FACC</REF>, Annex B, MCC:6] | [<REF>SOED</REF>, "basalt"] | No
PRIMARY_MATERIAL_TYPE | BEDROCK | <ECL>BEDROCK</ECL>. | 6 |  |  |  | No
PRIMARY_MATERIAL_TYPE | BLACK_BODY | Absorbs all electromagnetic energy; a black body. | 7 | IR | [<REF>TPD</REF>] | [<REF>SOED</REF>, "black body"] | No
PRIMARY_MATERIAL_TYPE | BOULDER | Boulder. | 8 | IR | [<REF>FACC</REF>, Annex B, MCC:8] | [<REF>SOED</REF>, "boulder", A] | No
PRIMARY_MATERIAL_TYPE | BRICK | Brick. | 9 | IR | [<REF>FACC</REF>, Annex B, MCC:9] | [<REF>SOED</REF>, "brick", 1] | No
PRIMARY_MATERIAL_TYPE | BROADLEAF_TREES_SUMMER | Broadleaf <ECL>TREE</ECL>s during the summer. | 10 |  |  |  | No
PRIMARY_MATERIAL_TYPE | BROADLEAF_TREES_WINTER | Broadleaf <ECL>TREE</ECL>s during the winter. | 11 |  |  |  | No
PRIMARY_MATERIAL_TYPE | CALCAREOUS | Calcareous. | 12 | IR | [<REF>FACC</REF>, Annex B, MCC:10] | [<REF>SOED</REF>, "calcareous"] | No
PRIMARY_MATERIAL_TYPE | CEMENT | Cement. | 13 | IR | [<REF>FACC</REF>, Annex B, MCC:11] | [<REF>SOED</REF>, "cement", 1] | No
PRIMARY_MATERIAL_TYPE | CHALK | Chalk. | 14 | IR | [<REF>FACC</REF>, Annex B, MCC:12] | [<REF>SOED</REF>, "chalk", 2] | No
PRIMARY_MATERIAL_TYPE | CHEMICAL | Chemical. | 15 | IR | [<REF>FACC</REF>, Annex B, MCC:13] | [<REF>SOED</REF>, "chemical", 2] | No
PRIMARY_MATERIAL_TYPE | CINDER | Cinder. | 16 | IR | [<REF>FACC</REF>, Annex B, MCC:14] | [<REF>SOED</REF>, "cinder", 3] | No
PRIMARY_MATERIAL_TYPE | CIRRIPEDIA | Cirripedia. | 17 | IR | [<REF>FACC</REF>, Annex B, MCC:15] | [<REF>SOED</REF>, "cirripede"] | No
PRIMARY_MATERIAL_TYPE | CLAY | Clay. | 18 | IR | [<REF>FACC</REF>, Annex B, MCC:16] | [<REF>SOED</REF>, "clay", 1] | No
PRIMARY_MATERIAL_TYPE | CLAY_TILE | A tile, the primary <ECL>MATERIAL</ECL> of which is <EEL>CLAY</EEL>. | 19 |  |  | [<REF>SOED</REF>, "tile", 1] | No
PRIMARY_MATERIAL_TYPE | COAL | Coal. | 20 | IR | [<REF>FACC</REF>, Annex B, MCC:17] | [<REF>SOED</REF>, "coal", 4] | No
PRIMARY_MATERIAL_TYPE | COBBLE | Cobble. | 21 | IR | [<REF>FACC</REF>, Annex B, MCC:18] | [<REF>SOED</REF>, "cobble", 1] | No
PRIMARY_MATERIAL_TYPE | COKE | Coke. | 22 | IR | [<REF>FACC</REF>, Annex B, MCC:19] | [<REF>SOED</REF>, "coke", n1 2] | No
PRIMARY_MATERIAL_TYPE | COMPOSITION | Composition. | 23 | IR | [<REF>FACC</REF>, Annex B, MCC:20] | [<REF>SOED</REF>, "composition", 16] | No
PRIMARY_MATERIAL_TYPE | CONCRETE | Concrete. | 24 | IR | [<REF>FACC</REF>, Annex B, MCC:21] | [<REF>SOED</REF>, "concrete", 1] | No
PRIMARY_MATERIAL_TYPE | CONGLOMERATE | Conglomerate. | 25 | IR | [<REF>FACC</REF>, Annex B, MCC:22] | [<REF>SOED</REF>, "conglomerate", B.1] | No
PRIMARY_MATERIAL_TYPE | COPPER | Copper. | 26 | IR | [<REF>FACC</REF>, Annex B, MCC:23] | [<REF>SOED</REF>, "copper", n1 1] | No
PRIMARY_MATERIAL_TYPE | CORAL | <ECL>CORAL</ECL>. | 27 |  |  |  | No
PRIMARY_MATERIAL_TYPE | CORAL_HEAD | A large, knobbly or dome-shaped growth of <ECL>CORAL</ECL>. | 28 | IR | [<REF>FACC</REF>, Annex B, MCC:25] | [<REF>APDS</REF>, "coral head"] | No
PRIMARY_MATERIAL_TYPE | DESALINATED_WATER | Desalinated <ECL>WATER</ECL>. | 29 | IR | [<REF>FACC</REF>, Annex B, MCC:26] |  | No
PRIMARY_MATERIAL_TYPE | DIAMOND | Diamond. | 30 | IR | [<REF>FACC</REF>, Annex B, MCC:27] | [<REF>SOED</REF>, "diamond", 1] | No
PRIMARY_MATERIAL_TYPE | DIATOMACEOUS_EARTH | Diatomaceous earth. | 31 | IR | [<REF>FACC</REF>, Annex B, MCC:28] | [<REF>SOED</REF>, "diatomaceous earth"] | No
PRIMARY_MATERIAL_TYPE | DIORITE | Diorite. | 32 |  |  | [<REF>SOED</REF>, "diorite"] | No
PRIMARY_MATERIAL_TYPE | DOLOMITE | Dolomite. | 33 | IR | [<REF>FACC</REF>, Annex B, MCC:29] | [<REF>SOED</REF>, "dolomite"] | No
PRIMARY_MATERIAL_TYPE | DRY_SNOW | <ECL>SNOW_GROUND_COVER</ECL> from which a snowball cannot readily be made and which has a <EAL>TEMPERATURE</EAL> less than 0 degrees Celsius; dry snow. | 34 | PR | [<REF>WMO182</REF>, D1350, "dry snow"] |  | No
PRIMARY_MATERIAL_TYPE | EVAPORITE | Evaporite. | 35 | IR | [<REF>FACC</REF>, Annex B, MCC:119] | [<REF>SOED</REF>, "evaporite"] | No
PRIMARY_MATERIAL_TYPE | EXPLOSIVE | Explosive. | 36 | IR | [<REF>FACC</REF>, Annex B, MCC:33] | [<REF>SOED</REF>, "explosive", 3] | No
PRIMARY_MATERIAL_TYPE | FABRIC | Fabric. | 37 |  |  | [<REF>SOED</REF>, "fabric", 7] | No
PRIMARY_MATERIAL_TYPE | FIBREGLASS | Fibreglass. | 38 |  |  | [<REF>SOED</REF>, "fibreglass"] | No
PRIMARY_MATERIAL_TYPE | FIBREBOARD | Board made from compressed cellulosic fibrous <ECL>MATERIAL</ECL>s (for example: wood pulp); fibreboard [<REF>SOED</REF>, "fibreboard"]. | 39 |  |  |  | No
PRIMARY_MATERIAL_TYPE | FIRST_YEAR_ICE | Sea ice that is less than one year old. | 40 |  |  |  | No
PRIMARY_MATERIAL_TYPE | FLYSCH | Flysch. | 41 | IR | [<REF>FACC</REF>, Annex B, MCC:34] | [<REF>SOED</REF>, "flysch"] | No
PRIMARY_MATERIAL_TYPE | FOOD | Food. | 42 | IR | [<REF>FACC</REF>, Annex B, MCC:35] | [<REF>SOED</REF>, "food", 1] | No
PRIMARY_MATERIAL_TYPE | FORAMINIFERA | Foraminifera. | 43 | IR | [<REF>FACC</REF>, Annex B, MCC:36] | [<REF>SOED</REF>, "foraminifer"] | No
PRIMARY_MATERIAL_TYPE | FRESH_WATER | <ECL>WATER</ECL> with less than 1&nbsp;000 milligrams per litre of dissolved salts and minerals; fresh. | 44 | IR | [<REF>APDS</REF>, "fresh water"] |  | No
PRIMARY_MATERIAL_TYPE | FROZEN_WATER | Frozen <ECL>WATER</ECL>. | 45 | IR | [<REF>FACC</REF>, Annex B, MCC:103] |  | No
PRIMARY_MATERIAL_TYPE | FUCUS | Fucus. | 46 | IR | [<REF>FACC</REF>, Annex B, MCC:37] | [<REF>SOED</REF>, "fucus", 2] | No
PRIMARY_MATERIAL_TYPE | GABBRO | Gabbro. | 47 |  |  | [<REF>SOED</REF>, "gabbro"] | No
PRIMARY_MATERIAL_TYPE | GAS | Gas. | 48 | IR | [<REF>FACC</REF>, Annex B, MCC:38] | [<REF>SOED</REF>, "gas", 2] | No
PRIMARY_MATERIAL_TYPE | GLASS | Glass. | 49 | IR | [<REF>FACC</REF>, Annex B, MCC:40] | [<REF>SOED</REF>, "glass", 1] | No
PRIMARY_MATERIAL_TYPE | GLASS_REINFORCED_PLASTIC | Glass reinforced plastic. | 50 | IR | [<REF>FACC</REF>, Annex B, MCC:120] |  | No
PRIMARY_MATERIAL_TYPE | GLOBIGERINA | Globigerina. | 51 | IR | [<REF>FACC</REF>, Annex B, MCC:41] | [<REF>SOED</REF>, "globigerina"] | No
PRIMARY_MATERIAL_TYPE | GOLD | Gold. | 52 | IR | [<REF>FACC</REF>, Annex B, MCC:42] | [<REF>SOED</REF>, "gold", 1] | No
PRIMARY_MATERIAL_TYPE | GRANITE | Granite. | 53 | IR | [<REF>FACC</REF>, Annex B, MCC:43] | [<REF>SOED</REF>, "granite", 1] | No
PRIMARY_MATERIAL_TYPE | GRASS | <ECL>GRASS</ECL>. | 54 |  |  |  | No
PRIMARY_MATERIAL_TYPE | GRAVEL | Gravel. | 55 | IR | [<REF>FACC</REF>, Annex B, MCC:46] | [<REF>SOED</REF>, "gravel", 2] | No
PRIMARY_MATERIAL_TYPE | GREENSTONE | Any basic igneous <ECL>ROCK</ECL> that has been metamorphosed or otherwise altered so as to take on a greenish colour due to the presence of chlorite, actinolite, or epidote; greenstone [<REF>APDS</REF>, "greenstone"]. | 56 | IR | [<REF>FACC</REF>, Annex B, MCC:47] |  | No
PRIMARY_MATERIAL_TYPE | GROUND | Ground. | 57 | IR | [<REF>FACC</REF>, Annex B, MCC:48] | [<REF>SOED</REF>, "ground", 9] | No
PRIMARY_MATERIAL_TYPE | GROUND_SHELL | Ground <EEL>SHELL</EEL>. | 58 | IR | [<REF>FACC</REF>, Annex B, MCC:49] |  | No
PRIMARY_MATERIAL_TYPE | HEAT | Heat. | 59 | IR | [<REF>FACC</REF>, Annex B, MCC:50] | [<REF>SOED</REF>, "heat", 6] | No
PRIMARY_MATERIAL_TYPE | ICE | <ECL>ICE</ECL>. | 60 |  |  |  | No
PRIMARY_MATERIAL_TYPE | IRON | Iron. | 61 | IR | [<REF>FACC</REF>, Annex B, MCC:51] | [<REF>SOED</REF>, "iron", 1] | No
PRIMARY_MATERIAL_TYPE | LAVA | Lava. | 62 | IR | [<REF>FACC</REF>, Annex B, MCC:52] | [<REF>SOED</REF>, "lava", 1] | No
PRIMARY_MATERIAL_TYPE | LEAD | Lead. | 63 | IR | [<REF>FACC</REF>, Annex B, MCC:54] | [<REF>SOED</REF>, "lead", 1] | No
PRIMARY_MATERIAL_TYPE | LIMESTONE | Limestone. | 64 |  |  | [<REF>SOED</REF>, "limestone", A] | No
PRIMARY_MATERIAL_TYPE | LOESS | Loess. | 65 | IR | [<REF>FACC</REF>, Annex B, MCC:55] | [<REF>SOED</REF>, "loess"] | No
PRIMARY_MATERIAL_TYPE | LUMBER | Lumber. | 66 | IR | [<REF>FACC</REF>, Annex B, MCC:56] | [<REF>SOED</REF>, "lumber", n1 2] | No
PRIMARY_MATERIAL_TYPE | MACADAM | Macadam. | 67 | IR | [<REF>FACC</REF>, Annex B, MCC:57] | [<REF>SOED</REF>, "macadam", 2] | No
PRIMARY_MATERIAL_TYPE | MADREPORE | Madrepore. | 68 | IR | [<REF>FACC</REF>, Annex B, MCC:58] | [<REF>SOED</REF>, "madrepore", 1] | No
PRIMARY_MATERIAL_TYPE | MANGANESE | Manganese. | 69 | IR | [<REF>FACC</REF>, Annex B, MCC:59] | [<REF>SOED</REF>, "manganese", 2] | No
PRIMARY_MATERIAL_TYPE | MARBLE | Marble. | 70 | IR | [<REF>FACC</REF>, Annex B, MCC:60] | [<REF>SOED</REF>, "marble", 1] | No
PRIMARY_MATERIAL_TYPE | MARL | Marl. | 71 | IR | [<REF>FACC</REF>, Annex B, MCC:61] | [<REF>SOED</REF>, "marl", n1 1] | No
PRIMARY_MATERIAL_TYPE | MASONRY | Masonry. | 72 | IR | [<REF>FACC</REF>, Annex B, MCC:62] | [<REF>SOED</REF>, "masonry", 1] | No
PRIMARY_MATERIAL_TYPE | MATTE | Matte. | 73 | IR | [<REF>FACC</REF>, Annex B, MCC:63] | [<REF>SOED</REF>, "matte", 1] | No
PRIMARY_MATERIAL_TYPE | METAL | Metal. | 74 | IR | [<REF>FACC</REF>, Annex B, MCC:64] | [<REF>SOED</REF>, "metal", 1.a] | No
PRIMARY_MATERIAL_TYPE | METAL_ROOF | <ECL>ROOF</ECL> constructed of <EEL>METAL</EEL>. | 75 |  |  | [<REF>FACC</REF>, Annex B, MCC:64] | No
PRIMARY_MATERIAL_TYPE | MUD | Mud. | 76 | IR | [<REF>FACC</REF>, Annex B, MCC:65] | [<REF>SOED</REF>, "mud", n1 1] | No
PRIMARY_MATERIAL_TYPE | MULTI_YEAR_ICE | Sea <ECL>ICE</ECL> that has not melted in multiple years. | 77 |  |  |  | No
PRIMARY_MATERIAL_TYPE | MULTIPLE_MATERIALS | Constructed out of many types of <ECL>MATERIAL</ECL>s. While these <ECL>MATERIAL</ECL>s may individually be well-delineated, there may not be sufficient detail to identify each. | 78 |  |  |  | No
PRIMARY_MATERIAL_TYPE | MUSSEL | Mussel. | 79 | IR | [<REF>FACC</REF>, Annex B, MCC:66] | [<REF>SOED</REF>, "mussel"] | No
PRIMARY_MATERIAL_TYPE | OIL | Oil. | 80 | IR | [<REF>FACC</REF>, Annex B, MCC:67] | [<REF>SOED</REF>, "oil", 1] | No
PRIMARY_MATERIAL_TYPE | OIL_BLISTER | Oil blister. | 81 | IR | [<REF>FACC</REF>, Annex B, MCC:68] |  | No
PRIMARY_MATERIAL_TYPE | OOZE | Ooze. | 82 | IR | [<REF>FACC</REF>, Annex B, MCC:69] | [<REF>SOED</REF>, "ooze", 1] | No
PRIMARY_MATERIAL_TYPE | OYSTER | Oyster. | 83 | IR | [<REF>FACC</REF>, Annex B, MCC:70] | [<REF>SOED</REF>, "oyster", 1] | No
PRIMARY_MATERIAL_TYPE | PACKED_SOIL | Packed <ECL>SOIL</ECL>. | 84 |  |  |  | No
PRIMARY_MATERIAL_TYPE | PAPER | Paper. | 85 | IR | [<REF>FACC</REF>, Annex B, MCC:71] | [<REF>SOED</REF>, "paper", 1] | No
PRIMARY_MATERIAL_TYPE | PART_METAL | Part <EEL>METAL</EEL>. | 86 | IR | [<REF>FACC</REF>, Annex B, MCC:72] |  | No
PRIMARY_MATERIAL_TYPE | PEBBLE | Pebble. | 87 | IR | [<REF>FACC</REF>, Annex B, MCC:73] | [<REF>SOED</REF>, "pebble", 1] | No
PRIMARY_MATERIAL_TYPE | PETROL | Petrol. | 88 | IR | [<REF>FACC</REF>, Annex B, MCC:39] | [<REF>SOED</REF>, "petrol"] | No
PRIMARY_MATERIAL_TYPE | PINE_TREE | Pine <ECL>TREE</ECL>. | 89 |  |  | [<REF>SOED</REF>, "pine", n2 A1] | No
PRIMARY_MATERIAL_TYPE | PLANT_MATERIAL | Covered with plant <ECL>MATERIAL</ECL> (for example: straw and/or tall coarse <ECL>GRASS</ECL>), possibly also containing the slices of <ECL>SOIL</ECL> to which the plant <ECL>MATERIAL</ECL> is attached. | 90 | IR | [<REF>FACC</REF>, Annex B, MCC:45] |  | No
PRIMARY_MATERIAL_TYPE | PLASTIC | Plastic. | 91 | IR | [<REF>FACC</REF>, Annex B, MCC:74] | [<REF>SOED</REF>, "plastic", n3 4b] | No
PRIMARY_MATERIAL_TYPE | POLYZOA | The moss <ECL>ANIMAL</ECL>s, a phylum of minute, moss like marine and freshwater creatures, with distinct alimentary canals, that form permanent colonies and reproduce by budding; polyzoa. | 92 | IR | [<REF>FACC</REF>, Annex B, MCC:75] |  | No
PRIMARY_MATERIAL_TYPE | PORPHYRY | Porphyry. | 93 | IR | [<REF>FACC</REF>, Annex B, MCC:76] | [<REF>SOED</REF>, "porphyry", 1] | No
PRIMARY_MATERIAL_TYPE | PRESTRESSED_CONCRETE | Prestressed <EEL>CONCRETE</EEL>. | 94 | IR | [<REF>FACC</REF>, Annex B, MCC:77] |  | No
PRIMARY_MATERIAL_TYPE | PTEROPOD | Pteropod. | 95 | IR | [<REF>FACC</REF>, Annex B, MCC:78] | [<REF>SOED</REF>, "pteropod"] | No
PRIMARY_MATERIAL_TYPE | PUMICE | Pumice. | 96 | IR | [<REF>FACC</REF>, Annex B, MCC:79] | [<REF>SOED</REF>, "pumice", A] | No
PRIMARY_MATERIAL_TYPE | QUARTZ | Quartz. | 97 | IR | [<REF>FACC</REF>, Annex B, MCC:80] | [<REF>SOED</REF>, "quartz"] | No
PRIMARY_MATERIAL_TYPE | RADIOACTIVE_MATERIAL | Radioactive <ECL>MATERIAL</ECL>. | 98 | IR | [<REF>FACC</REF>, Annex B, MCC:82] |  | No
PRIMARY_MATERIAL_TYPE | RADIOLARIAN | Radiolarian. | 99 | IR | [<REF>FACC</REF>, Annex B, MCC:81] | [<REF>SOED</REF>, "radiolarian", A] | No
PRIMARY_MATERIAL_TYPE | REINFORCED_CONCRETE | Reinforced <EEL>CONCRETE</EEL>. | 100 | IR | [<REF>FACC</REF>, Annex B, MCC:83] |  | No
PRIMARY_MATERIAL_TYPE | ROCK | <ECL>ROCK</ECL>. | 101 |  |  |  | No
PRIMARY_MATERIAL_TYPE | RUBBER | Rubber. | 102 | IR | [<REF>FACC</REF>, Annex B, MCC:85] | [<REF>SOED</REF>, "rubber", n1 10] | No
PRIMARY_MATERIAL_TYPE | RUBBLE | <ECL>RUBBLE</ECL>. | 103 |  |  |  | No
PRIMARY_MATERIAL_TYPE | SALT | Salt. | 104 | IR | [<REF>FACC</REF>, Annex B, MCC:87] | [<REF>SOED</REF>, "salt", n1 1] | No
PRIMARY_MATERIAL_TYPE | SAND | <ECL>SAND</ECL>. | 105 |  |  |  | No
PRIMARY_MATERIAL_TYPE | SANDSTONE | Sandstone. | 106 | IR | [<REF>FACC</REF>, Annex B, MCC:89] | [<REF>SOED</REF>, "sandstone"] | No
PRIMARY_MATERIAL_TYPE | SCHIST | Schist. | 107 | IR | [<REF>FACC</REF>, Annex B, MCC:90] | [<REF>SOED</REF>, "schist"] | No
PRIMARY_MATERIAL_TYPE | SCORIA | Scoria. | 108 | IR | [<REF>FACC</REF>, Annex B, MCC:92] | [<REF>SOED</REF>, "scoria", 2] | No
PRIMARY_MATERIAL_TYPE | SCRUB | Scrub. | 109 |  |  | [<REF>SOED</REF>, "scrub", n1 2] | No
PRIMARY_MATERIAL_TYPE | SEA_TANGLE | Sea-tangle. | 110 | IR | [<REF>FACC</REF>, Annex B, MCC:93] | [<REF>SOED</REF>, "sea-tangle"] | No
PRIMARY_MATERIAL_TYPE | SEA_WATER | Sea-water. | 111 |  |  | [<REF>SOED</REF>, "sea-water"] | No
PRIMARY_MATERIAL_TYPE | SEAWEED | <ECL>SEAWEED</ECL>. | 112 |  |  |  | No
PRIMARY_MATERIAL_TYPE | SEWAGE | Sewage. | 113 | IR | [<REF>FACC</REF>, Annex B, MCC:95] | [<REF>SOED</REF>, "sewage", 1] | No
PRIMARY_MATERIAL_TYPE | SHALE | Shale. | 114 |  |  | [<REF>SOED</REF>, "shale", n2] | No
PRIMARY_MATERIAL_TYPE | SHELL | Shell. | 115 | IR | [<REF>FACC</REF>, Annex B, MCC:96] | [<REF>SOED</REF>, "shell", 1a] | No
PRIMARY_MATERIAL_TYPE | SHINGLE | Shingle. | 116 | IR | [<REF>FACC</REF>, Annex B, MCC:98] | [<REF>SOED</REF>, "shingle", n1 1] | No
PRIMARY_MATERIAL_TYPE | SILT | Silt. | 117 | IR | [<REF>FACC</REF>, Annex B, MCC:99] | [<REF>SOED</REF>, "silt", 1a] | No
PRIMARY_MATERIAL_TYPE | SILVER | Silver. | 118 | IR | [<REF>FACC</REF>, Annex B, MCC:100] | [<REF>SOED</REF>, "silver", 1.a] | No
PRIMARY_MATERIAL_TYPE | SLAG | Slag. | 119 | IR | [<REF>FACC</REF>, Annex B, MCC:101] | [<REF>SOED</REF>, "slag", 1] | No
PRIMARY_MATERIAL_TYPE | SLUDGE | Sludge. | 120 | IR | [<REF>FACC</REF>, Annex B, MCC:102] | [<REF>SOED</REF>, "sludge", 2a] | No
PRIMARY_MATERIAL_TYPE | SNOW | <ECL>SNOW_GROUND_COVER</ECL>. | 121 |  |  |  | No
PRIMARY_MATERIAL_TYPE | SOIL | <ECL>SOIL</ECL>. | 122 |  |  |  | No
PRIMARY_MATERIAL_TYPE | SPICULE | Spicule. | 123 | IR | [<REF>FACC</REF>, Annex B, MCC:105] | [<REF>SOED</REF>, "spicule", 3] | No
PRIMARY_MATERIAL_TYPE | SPOIL | Spoil. | 124 |  |  | [<REF>SOED</REF>, "spoil", 6] | No
PRIMARY_MATERIAL_TYPE | SPOIL_OR_TAILINGS | <EEL>SPOIL</EEL> and/or <EEL>TAILINGS</EEL>. | 125 | IR | [<REF>FACC</REF>, Annex B, MCC:91] |  | No
PRIMARY_MATERIAL_TYPE | SPONGE | Sponge. | 126 | IR | [<REF>FACC</REF>, Annex B, MCC:106] | [<REF>SOED</REF>, "sponge", n1 3] | No
PRIMARY_MATERIAL_TYPE | STEEL | Steel. | 127 | IR | [<REF>FACC</REF>, Annex B, MCC:107] | [<REF>SOED</REF>, "steel", n1 1] | No
PRIMARY_MATERIAL_TYPE | STONE | Stone. | 128 | IR | [<REF>FACC</REF>, Annex B, MCC:108] | [<REF>SOED</REF>, "stone", 2] | No
PRIMARY_MATERIAL_TYPE | SUGAR | Sugar. | 129 | IR | [<REF>FACC</REF>, Annex B, MCC:109] | [<REF>SOED</REF>, "sugar", 1] | No
PRIMARY_MATERIAL_TYPE | TAILINGS | Tailings. | 130 |  |  | [<REF>SOED</REF>, "tailing", 3b] | No
PRIMARY_MATERIAL_TYPE | THATCH | Thatch. | 131 |  |  | [<REF>SOED</REF>, "thatch", 1a] | No
PRIMARY_MATERIAL_TYPE | TRAVERTINE | Travertine. | 132 | IR | [<REF>FACC</REF>, Annex B, MCC:110] | [<REF>SOED</REF>, "travertine"] | No
PRIMARY_MATERIAL_TYPE | TUFA | Tufa. | 133 | IR | [<REF>FACC</REF>, Annex B, MCC:111] | [<REF>SOED</REF>, "tufa"] | No
PRIMARY_MATERIAL_TYPE | URANIUM | Uranium. | 134 | IR | [<REF>FACC</REF>, Annex B, MCC:112] | [<REF>SOED</REF>, "uranium"] | No
PRIMARY_MATERIAL_TYPE | VEGETATION_PRODUCT | Incorporates <ECL>VEGETATION</ECL>. | 135 | IR | [<REF>FACC</REF>, Annex B, MCC:113] |  | No
PRIMARY_MATERIAL_TYPE | VINYL | Vinyl. | 136 |  |  | [<REF>SOED</REF>, "vinyl", 2] | No
PRIMARY_MATERIAL_TYPE | VOLCANIC | Volcanic. | 137 | IR | [<REF>FACC</REF>, Annex B, MCC:114] | [<REF>SOED</REF>, "volcanic", 1] | No
PRIMARY_MATERIAL_TYPE | VOLCANIC_ASH | Volcanic ash. | 138 | IR | [<REF>FACC</REF>, Annex B, MCC:115] | [<REF>SOED</REF>, "ash", 4] | No
PRIMARY_MATERIAL_TYPE | WATER | <ECL>WATER</ECL>. | 139 |  |  |  | No
PRIMARY_MATERIAL_TYPE | WET_SNOW | Wet <ECL>SNOW_GROUND_COVER</ECL>. | 140 |  |  |  | No
PRIMARY_MATERIAL_TYPE | WHITEBODY | Reflects all electromagnetic energy; a white body. | 141 | IR | [<REF>TPD</REF>] |  | No
PRIMARY_MATERIAL_TYPE | WOOD | Wood. | 142 | IR | [<REF>FACC</REF>, Annex B, MCC:117] | [<REF>SOED</REF>, "wood", n1 4a] | No
PRIMARY_MATERIAL_TYPE | ZINC | Zinc. | 143 | IR | [<REF>FACC</REF>, Annex B, MCC:118] | [<REF>SOED</REF>, "zinc", 1] | No
PRIMARY_PRODUCT | AIRCRAFT | <ECL>AIRCRAFT</ECL>. | 1 |  |  |  | No
PRIMARY_PRODUCT | ALUMINUM | Aluminum. | 2 | IR | [<REF>FACC</REF>, Annex B, PRO:2] | [<REF>SOED</REF>, "aluminum"] | No
PRIMARY_PRODUCT | AMMUNITION | Ammunition. | 3 | IR | [<REF>FACC</REF>, Annex B, PRO:3] | [<REF>SOED</REF>, "ammunition", 1] | No
PRIMARY_PRODUCT | ASPHALT | Asphalt. | 4 | IR | [<REF>FACC</REF>, Annex B, PRO:5] | [<REF>SOED</REF>, "asphalt", 1] | No
PRIMARY_PRODUCT | BAMBOO | Bamboo. | 5 | IR | [<REF>FACC</REF>, Annex B, PRO:122] | [<REF>SOED</REF>, "bamboo", 1] | No
PRIMARY_PRODUCT | BANANA | Banana. | 6 | IR | [<REF>FACC</REF>, Annex B, PRO:120] | [<REF>SOED</REF>, "banana", 1] | No
PRIMARY_PRODUCT | BASALT | Basalt. | 7 | IR | [<REF>FACC</REF>, Annex B, PRO:6] | [<REF>SOED</REF>, "basalt"] | No
PRIMARY_PRODUCT | BAUXITE | Bauxite. | 8 | IR | [<REF>FACC</REF>, Annex B, PRO:119] | [<REF>SOED</REF>, "bauxite"] | No
PRIMARY_PRODUCT | BEDROCK | <ECL>BEDROCK</ECL>. | 9 |  |  |  | No
PRIMARY_PRODUCT | BIOLOGIC_AGENT | A virus, microorganism, or toxic organic substance that is used in warfare to injure or kill <ECL>PERSONNEL</ECL>, <ECL>ANIMAL</ECL>s, or <ECL>PLANT</ECL>s, or to damage <ECL>EQUIPMENT</ECL> or <ECL>FACILITY</ECL>s; a biologic agent. | 10 |  |  |  | No
PRIMARY_PRODUCT | BIVALVE_MOLLUSC | Bivalve mollusc. | 11 | IR | [<REF>FACC</REF>, Annex B, PRO:70] |  | No
PRIMARY_PRODUCT | BOULDER | Boulder. | 12 | IR | [<REF>FACC</REF>, Annex B, PRO:8] | [<REF>SOED</REF>, "boulder", A] | No
PRIMARY_PRODUCT | BRICK | Brick. | 13 | IR | [<REF>FACC</REF>, Annex B, PRO:9] | [<REF>SOED</REF>, "brick", 1] | No
PRIMARY_PRODUCT | CALCAREOUS | Calcareous. | 14 | IR | [<REF>FACC</REF>, Annex B, PRO:10] | [<REF>SOED</REF>, "calcareous"] | No
PRIMARY_PRODUCT | CEMENT | Cement. | 15 | IR | [<REF>FACC</REF>, Annex B, PRO:11] | [<REF>SOED</REF>, "cement", 1] | No
PRIMARY_PRODUCT | CHEMICAL | Chemical. | 16 | IR | [<REF>FACC</REF>, Annex B, PRO:13] | [<REF>SOED</REF>, "chemical", 2] | No
PRIMARY_PRODUCT | CHEMICAL_AGENT | A chemical agent used in warfare to injure or kill <ECL>PERSONNEL</ECL>, <ECL>ANIMAL</ECL>s, or <ECL>PLANT</ECL>s, or to damage <ECL>EQUIPMENT</ECL> or <ECL>FACILITY</ECL>s. | 17 |  |  |  | No
PRIMARY_PRODUCT | CHEMICAL_BIOLOGIC_AGENT | A chemically engineered virus, microorganism or toxic organic substance used in warfare to injure or kill <ECL>PERSONNEL</ECL>, <ECL>ANIMAL</ECL>s, or <ECL>PLANT</ECL>s, or to damage <ECL>EQUIPMENT</ECL> or <ECL>FACILITY</ECL>s; a biologic agent. | 18 |  |  |  | No
PRIMARY_PRODUCT | CLAY | Clay. | 19 | IR | [<REF>FACC</REF>, Annex B, PRO:16] | [<REF>SOED</REF>, "clay", 1] | No
PRIMARY_PRODUCT | COAL | Coal. | 20 | IR | [<REF>FACC</REF>, Annex B, PRO:17] | [<REF>SOED</REF>, "coal", 4] | No
PRIMARY_PRODUCT | COBBLE | Cobble. | 21 | IR | [<REF>FACC</REF>, Annex B, PRO:18] | [<REF>SOED</REF>, "cobble", 1] | No
PRIMARY_PRODUCT | COFFEE | Coffee. | 22 | IR | [<REF>FACC</REF>, Annex B, PRO:123] | [<REF>SOED</REF>, "coffee", 3] | No
PRIMARY_PRODUCT | COKE | Coke. | 23 | IR | [<REF>FACC</REF>, Annex B, PRO:19] | [<REF>SOED</REF>, "coke", n1 2] | No
PRIMARY_PRODUCT | COMPOSITION | Composition. | 24 | IR | [<REF>FACC</REF>, Annex B, PRO:20] | [<REF>SOED</REF>, "composition", 16] | No
PRIMARY_PRODUCT | CONCRETE | Concrete. | 25 | IR | [<REF>FACC</REF>, Annex B, PRO:21] | [<REF>SOED</REF>, "concrete", 1] | No
PRIMARY_PRODUCT | CONGLOMERATE | Conglomerate. | 26 | IR | [<REF>FACC</REF>, Annex B, PRO:22] | [<REF>SOED</REF>, "conglomerate", B.1] | No
PRIMARY_PRODUCT | CONSUMER_GOODS | Consumer goods. | 27 |  |  | [<REF>SOED</REF>, "consumer goods"] | No
PRIMARY_PRODUCT | CONTROLLED_SUBSTANCE | A drug or chemical substance, the possession and use of which are regulated under the <ABRV>US</ABRV> Controlled Substances Act. | 28 |  |  |  | No
PRIMARY_PRODUCT | COPPER | Copper. | 29 | IR | [<REF>FACC</REF>, Annex B, PRO:23] | [<REF>SOED</REF>, "copper", n1 1] | No
PRIMARY_PRODUCT | CORAL | <ECL>CORAL</ECL>. | 30 |  |  |  | No
PRIMARY_PRODUCT | COTTON | Cotton. | 31 | IR | [<REF>FACC</REF>, Annex B, PRO:121] | [<REF>SOED</REF>, "cotton", n1 1] | No
PRIMARY_PRODUCT | CRUSTACEAN | Crustacean. | 32 | IR | [<REF>FACC</REF>, Annex B, PRO:138] | [<REF>SOED</REF>, "crustacean", A] | No
PRIMARY_PRODUCT | CULTIVATED_SHELLFISH | Cultivated shellfish. | 33 | IR | [<REF>FACC</REF>, Annex B, PRO:139] |  | No
PRIMARY_PRODUCT | CULTURED_PEARL | Cultured pearl. | 34 | IR | [<REF>FACC</REF>, Annex B, PRO:151] |  | No
PRIMARY_PRODUCT | DESALINATED_WATER | Desalinated <ECL>WATER</ECL>. | 35 | IR | [<REF>FACC</REF>, Annex B, PRO:26] |  | No
PRIMARY_PRODUCT | DIAMOND | Diamond. | 36 | IR | [<REF>FACC</REF>, Annex B, PRO:27] | [<REF>SOED</REF>, "diamond", 1] | No
PRIMARY_PRODUCT | DIATOMACEOUS_EARTH | Diatomaceous earth. | 37 | IR | [<REF>FACC</REF>, Annex B, PRO:28] | [<REF>SOED</REF>, "diatomaceous earth"] | No
PRIMARY_PRODUCT | DOLOMITE | Dolomite. | 38 | IR | [<REF>FACC</REF>, Annex B, PRO:29] | [<REF>SOED</REF>, "dolomite:] | No
PRIMARY_PRODUCT | DRINKING_WATER | Drinking <ECL>WATER</ECL>. | 39 | IR | [<REF>FACC</REF>, Annex B, PRO:141] | [<REF>SOED</REF>, "drinking-water"] | No
PRIMARY_PRODUCT | ELECTRICITY | Electricity. | 40 | IR | [<REF>FACC</REF>, Annex B, PRO:31] | [<REF>SOED</REF>, "electricity", 1] | No
PRIMARY_PRODUCT | EXPLOSIVE | Explosive. | 41 | IR | [<REF>FACC</REF>, Annex B, PRO:33] | [<REF>SOED</REF>, "explosive", 3] | No
PRIMARY_PRODUCT | FISH | <ECL>FISH</ECL>. | 42 |  |  |  | No
PRIMARY_PRODUCT | FLYSCH | Flysch. | 43 | IR | [<REF>FACC</REF>, Annex B, PRO:34] | [<REF>SOED</REF>, "flysch"] | No
PRIMARY_PRODUCT | FOOD | Food. | 44 | IR | [<REF>FACC</REF>, Annex B, PRO:35] | [<REF>SOED</REF>, "food", 1] | No
PRIMARY_PRODUCT | FROZEN_MATERIAL | Frozen <ECL>MATERIAL</ECL>. | 45 |  |  |  | No
PRIMARY_PRODUCT | FROZEN_WATER | Frozen <ECL>WATER</ECL>. | 46 | IR | [<REF>FACC</REF>, Annex B, PRO:103] |  | No
PRIMARY_PRODUCT | FRUIT_AND_NUT | Fruit and nut. | 47 | IR | [<REF>FACC</REF>, Annex B, PRO:124] |  | No
PRIMARY_PRODUCT | GAS | Gas. | 48 | IR | [<REF>FACC</REF>, Annex B, PRO:38] | [<REF>SOED</REF>, "gas", 2] | No
PRIMARY_PRODUCT | GLASS | Glass. | 49 | IR | [<REF>FACC</REF>, Annex B, PRO:40] | [<REF>SOED</REF>, "glass", 1] | No
PRIMARY_PRODUCT | GOLD | Gold. | 50 | IR | [<REF>FACC</REF>, Annex B, PRO:42] | [<REF>SOED</REF>, "gold", 1] | No
PRIMARY_PRODUCT | GRAIN | Grain. | 51 | IR | [<REF>FACC</REF>, Annex B, PRO:148] | [<REF>SOED</REF>, "grain", n1 1] | No
PRIMARY_PRODUCT | GRANITE | Granite. | 52 | IR | [<REF>FACC</REF>, Annex B, PRO:43] | [<REF>SOED</REF>, "granite", 1] | No
PRIMARY_PRODUCT | GRASS | <ECL>GRASS</ECL>. | 53 |  |  |  | No
PRIMARY_PRODUCT | GRAVEL | Gravel. | 54 | IR | [<REF>FACC</REF>, Annex B, PRO:46] | [<REF>SOED</REF>, "gravel", 2] | No
PRIMARY_PRODUCT | GREENSTONE | Any basic igneous <ECL>ROCK</ECL> that has been metamorphosed or otherwise altered so as to take on a greenish colour due to the presence of chlorite, actinolite, or epidote; greenstone [<REF>APDS</REF>, "greenstone"]. | 55 | IR | [<REF>FACC</REF>, Annex B, PRO:47] |  | No
PRIMARY_PRODUCT | GROUND_SHELL | Ground <EEL>SHELL</EEL>. | 56 | IR | [<REF>FACC</REF>, Annex B, PRO:49] |  | No
PRIMARY_PRODUCT | HEAT | Heat. | 57 | IR | [<REF>FACC</REF>, Annex B, PRO:50] | [<REF>SOED</REF>, "heat", 6] | No
PRIMARY_PRODUCT | ICE | <ECL>ICE</ECL>. | 58 |  |  |  | No
PRIMARY_PRODUCT | IRON | Iron. | 59 | IR | [<REF>FACC</REF>, Annex B, PRO:51] | [<REF>SOED</REF>, "iron", 1] | No
PRIMARY_PRODUCT | LEAD | Lead. | 60 | IR | [<REF>FACC</REF>, Annex B, PRO:54] | [<REF>SOED</REF>, "lead", 1] | No
PRIMARY_PRODUCT | LIME | Lime. | 61 |  |  | [<REF>SOED</REF>, "lime", n1 3] | No
PRIMARY_PRODUCT | LIQUIFIED_NATURAL_GAS | Liquified natural gas. | 62 | IR | [<REF>FACC</REF>, Annex B, PRO:145] |  | No
PRIMARY_PRODUCT | LIQUIFIED_PETROLEUM_GAS | A compressed gas consisting of flammable light hydrocarbons and derived from <ECL>PETROLEUM</ECL>; liquid petroleum gas (LPG). | 63 | IR | [<REF>FACC</REF>, Annex B, PRO:146] | [<REF>S57A</REF>, Attribute, PRODCT:19] | No
PRIMARY_PRODUCT | LUMBER | Lumber. | 64 | IR | [<REF>FACC</REF>, Annex B, PRO:56] | [<REF>SOED</REF>, "lumber", n1 2] | No
PRIMARY_PRODUCT | MACADAM | Macadam. | 65 | IR | [<REF>FACC</REF>, Annex B, PRO:57] | [<REF>SOED</REF>, "macadam", 2] | No
PRIMARY_PRODUCT | MANGANESE | Manganese. | 66 | IR | [<REF>FACC</REF>, Annex B, PRO:59] | [<REF>SOED</REF>, "madrepore", 1] | No
PRIMARY_PRODUCT | MARBLE | Marble. | 67 | IR | [<REF>FACC</REF>, Annex B, PRO:60] | [<REF>SOED</REF>, "manganese", 2] | No
PRIMARY_PRODUCT | MASONRY | Masonry. | 68 | IR | [<REF>FACC</REF>, Annex B, PRO:62] | [<REF>SOED</REF>, "masonry", 1] | No
PRIMARY_PRODUCT | MEDICAL_SUPPLIES | Medical supplies. | 69 |  |  |  | No
PRIMARY_PRODUCT | METAL | Metal. | 70 | IR | [<REF>FACC</REF>, Annex B, PRO:64] | [<REF>SOED</REF>, "metal", 1.a] | No
PRIMARY_PRODUCT | MILK | Milk. | 71 | IR | [<REF>FACC</REF>, Annex B, PRO:142] | [<REF>SOED</REF>, "milk", 1] | No
PRIMARY_PRODUCT | MINERAL_OIL | Mineral oil. | 72 | IR | [<REF>FACC</REF>, Annex B, PRO:149] | [<REF>SOED</REF>, "mineral oil"] | No
PRIMARY_PRODUCT | MOTOR_VEHICLE | <ECL>MOTOR_VEHICLE</ECL>. | 73 |  |  |  | No
PRIMARY_PRODUCT | NO_PRODUCT | No product. | 74 | IR | [<REF>FACC</REF>, Annex B, PRO:130] |  | No
PRIMARY_PRODUCT | NON_SOLID_HYDROCARBON_FUEL | Non solid hydrocarbon fuel. | 75 |  |  | [<REF>FACC</REF>, Annex B, PRO:39] | No
PRIMARY_PRODUCT | OIL | Oil. | 76 | IR | [<REF>FACC</REF>, Annex B, PRO:67] | [<REF>SOED</REF>, "oil", 1] | No
PRIMARY_PRODUCT | ORDNANCE | Ordnance. | 77 |  |  | [<REF>SOED</REF>, "ordnance", 1] | No
PRIMARY_PRODUCT | ORE | Ore. | 78 | IR | [<REF>FACC</REF>, Annex B, PRO:140] | [<REF>SOED</REF>, "ore", 1] | No
PRIMARY_PRODUCT | PALM | Palm. | 79 | IR | [<REF>FACC</REF>, Annex B, PRO:125] | [<REF>SOED</REF>, "palm", n1 1] | No
PRIMARY_PRODUCT | PALMETTO | Palmetto. | 80 | IR | [<REF>FACC</REF>, Annex B, PRO:126] | [<REF>SOED</REF>, "palmetto"] | No
PRIMARY_PRODUCT | PAPER | Paper. | 81 | IR | [<REF>FACC</REF>, Annex B, PRO:71] | [<REF>SOED</REF>, "paper", 1] | No
PRIMARY_PRODUCT | PEBBLE | Pebble. | 82 | IR | [<REF>FACC</REF>, Annex B, PRO:73] | [<REF>SOED</REF>, "pebble", 1] | No
PRIMARY_PRODUCT | PERSONNEL | <ECL>PERSONNEL</ECL>. | 83 |  |  |  | No
PRIMARY_PRODUCT | PETROL | Petrol. | 84 | IR | [<REF>FACC</REF>, Annex B, PRO:39] | [<REF>SOED</REF>, "petrol"] | No
PRIMARY_PRODUCT | PETROLEUM | <ECL>PETROLEUM</ECL>. | 85 |  |  |  | No
PRIMARY_PRODUCT | PLANT_MATERIAL | Plant <ECL>MATERIAL</ECL> (for example: straw and/or tall coarse <ECL>GRASS</ECL>), possibly also containing the slices of <ECL>SOIL</ECL> to which the plant <ECL>MATERIAL</ECL> is attached. | 86 | IR | [<REF>FACC</REF>, Annex B, PRO:45] |  | No
PRIMARY_PRODUCT | PLASTIC | Plastic. | 87 | IR | [<REF>FACC</REF>, Annex B, PRO:74] | [<REF>SOED</REF>, "plastic", n3 4b] | No
PRIMARY_PRODUCT | PORPHYRY | Porphyry. | 88 | IR | [<REF>FACC</REF>, Annex B, PRO:76] | [<REF>SOED</REF>, "porphyry", 1] | No
PRIMARY_PRODUCT | POTABLE_WATER | Potable <ECL>WATER</ECL>. | 89 |  |  |  | No
PRIMARY_PRODUCT | PRESTRESSED_CONCRETE | Prestressed <EEL>CONCRETE</EEL>. | 90 | IR | [<REF>FACC</REF>, Annex B, PRO:77] |  | No
PRIMARY_PRODUCT | PUMICE | Pumice. | 91 | IR | [<REF>FACC</REF>, Annex B, PRO:79] | [<REF>SOED</REF>, "pumice", A] | No
PRIMARY_PRODUCT | QUARTZ | Quartz. | 92 | IR | [<REF>FACC</REF>, Annex B, PRO:80] | [<REF>SOED</REF>, "quartz"] | No
PRIMARY_PRODUCT | RADIOACTIVE_MATERIAL | Radioactive <ECL>MATERIAL</ECL>. | 93 | IR | [<REF>FACC</REF>, Annex B, PRO:82] |  | No
PRIMARY_PRODUCT | RADIOLOGIC_AGENT | A radiologic agent used in military operations to kill or injure <ECL>PERSONNEL</ECL>, <ECL>ANIMAL</ECL>s, or <ECL>PLANT</ECL>s, or to damage <ECL>EQUIPMENT</ECL> or <ECL>FACILITY</ECL>s. | 94 |  |  |  | No
PRIMARY_PRODUCT | REINFORCED_CONCRETE | Reinforced <EEL>CONCRETE</EEL>. | 95 | IR | [<REF>FACC</REF>, Annex B, PRO:83] |  | No
PRIMARY_PRODUCT | RICE | Rice. | 96 |  |  | [<REF>SOED</REF>, "rice", n2 1a] | No
PRIMARY_PRODUCT | ROCK | <ECL>ROCK</ECL>. | 97 |  |  |  | No
PRIMARY_PRODUCT | RUBBER | Rubber. | 98 | IR | [<REF>FACC</REF>, Annex B, PRO:85] | [<REF>SOED</REF>, "rubber", n1 10] | No
PRIMARY_PRODUCT | SALT | Salt. | 99 | IR | [<REF>FACC</REF>, Annex B, PRO:87] | [<REF>SOED</REF>, "salt", 1] | No
PRIMARY_PRODUCT | SAND | <ECL>SAND</ECL>. | 100 |  |  |  | No
PRIMARY_PRODUCT | SANDSTONE | Sandstone. | 101 | IR | [<REF>FACC</REF>, Annex B, PRO:89] | [<REF>SOED</REF>, "sandstone"] | No
PRIMARY_PRODUCT | SCHIST | Schist. | 102 | IR | [<REF>FACC</REF>, Annex B, PRO:90] | [<REF>SOED</REF>, "schist"] | No
PRIMARY_PRODUCT | SCORIA | Scoria. | 103 | IR | [<REF>FACC</REF>, Annex B, PRO:92] | [<REF>SOED</REF>, "scoria", 2] | No
PRIMARY_PRODUCT | SEAWEED | <ECL>SEAWEED</ECL>. | 104 |  |  |  | No
PRIMARY_PRODUCT | SEWAGE | Sewage. | 105 | IR | [<REF>FACC</REF>, Annex B, PRO:95] | [<REF>SOED</REF>, "sewage", 1] | No
PRIMARY_PRODUCT | SHELL | Shell. | 106 | IR | [<REF>FACC</REF>, Annex B, PRO:96] | [<REF>SOED</REF>, "shell", 1a] | No
PRIMARY_PRODUCT | SHINGLE | Shingle. | 107 | IR | [<REF>FACC</REF>, Annex B, PRO:98] | [<REF>SOED</REF>, "shingle", n1 1] | No
PRIMARY_PRODUCT | SILK | Silk. | 108 |  |  | [<REF>SOED</REF>, "silk", 1] | No
PRIMARY_PRODUCT | SILVER | Silver. | 109 | IR | [<REF>FACC</REF>, Annex B, PRO:100] | [<REF>SOED</REF>, "silver", 1.a] | No
PRIMARY_PRODUCT | SNOW | <ECL>SNOW_GROUND_COVER</ECL>. | 110 |  |  |  | No
PRIMARY_PRODUCT | SOIL | <ECL>SOIL</ECL>. | 111 |  |  |  | No
PRIMARY_PRODUCT | SPONGE | Sponge. | 112 | IR | [<REF>FACC</REF>, Annex B, PRO:106] | [<REF>SOED</REF>, "sponge", n1 3] | No
PRIMARY_PRODUCT | STEEL | Steel. | 113 | IR | [<REF>FACC</REF>, Annex B, PRO:107] | [<REF>SOED</REF>, "steel", n1 1] | No
PRIMARY_PRODUCT | STONE | Stone. | 114 | IR | [<REF>FACC</REF>, Annex B, PRO:108] | [<REF>SOED</REF>, "stone", 2] | No
PRIMARY_PRODUCT | SUGAR | Sugar. | 115 | IR | [<REF>FACC</REF>, Annex B, PRO:109] | [<REF>SOED</REF>, "sugar", 1] | No
PRIMARY_PRODUCT | TALC | Talc. | 116 |  |  | [<REF>SOED</REF>, "talc", 1a] | No
PRIMARY_PRODUCT | TELECOMMUNICATION | Telecommunication. | 117 | IR | [<REF>FACC</REF>, Annex B, PRO:133] | [<REF>SOED</REF>, "telecommunication"] | No
PRIMARY_PRODUCT | TEXTILE | Textile. | 118 | IR | [<REF>FACC</REF>, Annex B, PRO:135] | [<REF>SOED</REF>, "textile", 1] | No
PRIMARY_PRODUCT | THATCH | Thatch. | 119 |  |  | [<REF>SOED</REF>, "thatch", 1a] | No
PRIMARY_PRODUCT | TIMBER | <EEL>WOOD</EEL> prepared for use in building or carpentry; timber. | 120 | PR | [<REF>S57A</REF>, Attribute, PRODCT:15] |  | No
PRIMARY_PRODUCT | TOBACCO | Tobacco. | 121 | IR | [<REF>FACC</REF>, Annex B, PRO:129] | [<REF>SOED</REF>, "timber", 2] | No
PRIMARY_PRODUCT | TRAVERTINE | Travertine. | 122 | IR | [<REF>FACC</REF>, Annex B, PRO:110] | [<REF>SOED</REF>, "travertine"] | No
PRIMARY_PRODUCT | TUFA | Tufa. | 123 | IR | [<REF>FACC</REF>, Annex B, PRO:111] | [<REF>SOED</REF>, "tufa"] | No
PRIMARY_PRODUCT | URANIUM | Uranium. | 124 | IR | [<REF>FACC</REF>, Annex B, PRO:112] | [<REF>SOED</REF>, "uranium"] | No
PRIMARY_PRODUCT | VEGETATION_PRODUCT | Product incorporating <ECL>VEGETATION</ECL>. | 125 | IR | [<REF>FACC</REF>, Annex B, PRO:113] |  | No
PRIMARY_PRODUCT | WATER | <ECL>WATER</ECL>. | 126 |  |  |  | No
PRIMARY_PRODUCT | WINE | Wine. | 127 | IR | [<REF>FACC</REF>, Annex B, PRO:147] | [<REF>SOED</REF>, "water", 1] | No
PRIMARY_PRODUCT | WOOD | Wood. | 128 | IR | [<REF>FACC</REF>, Annex B, PRO:117] | [<REF>SOED</REF>, "wood", n1 4a] | No
PRIMARY_PRODUCT | WOODCHIP | Woodchip. | 129 | IR | [<REF>FACC</REF>, Annex B, PRO:143] | [<REF>SOED</REF>, "woodchip", a] | No
PRIMARY_PRODUCT | ZINC | Zinc. | 130 | IR | [<REF>FACC</REF>, Annex B, PRO:118] | [<REF>SOED</REF>, "zinc", 1] | No
PRIMARY_RAW_MATERIAL | ALUMINUM | Aluminum. | 1 | IR | [<REF>FACC</REF>, Annex B, PRO:2] | [<REF>SOED</REF>, "aluminum"] | No
PRIMARY_RAW_MATERIAL | ASPHALT | Asphalt. | 2 | IR | [<REF>FACC</REF>, Annex B, PRO:5] | [<REF>SOED</REF>, "asphalt", 1] | No
PRIMARY_RAW_MATERIAL | BAMBOO | Bamboo. | 3 | IR | [<REF>FACC</REF>, Annex B, PRO:122] | [<REF>SOED</REF>, "bamboo", 1] | No
PRIMARY_RAW_MATERIAL | BASALT | Basalt. | 4 | IR | [<REF>FACC</REF>, Annex B, PRO:6] | [<REF>SOED</REF>, "basalt"] | No
PRIMARY_RAW_MATERIAL | BAUXITE | Bauxite. | 5 | IR | [<REF>FACC</REF>, Annex B, PRO:119] | [<REF>SOED</REF>, "bauxite"] | No
PRIMARY_RAW_MATERIAL | BEDROCK | <ECL>BEDROCK</ECL>. | 6 |  |  |  | No
PRIMARY_RAW_MATERIAL | BOULDER | Boulder. | 7 | IR | [<REF>FACC</REF>, Annex B, PRO:8] | [<REF>SOED</REF>, "boulder", A] | No
PRIMARY_RAW_MATERIAL | CALCAREOUS | Calcareous. | 8 | IR | [<REF>FACC</REF>, Annex B, PRO:10] | [<REF>SOED</REF>, "calcareous"] | No
PRIMARY_RAW_MATERIAL | CEMENT | Cement. | 9 | IR | [<REF>FACC</REF>, Annex B, PRO:11] | [<REF>SOED</REF>, "cement", 1] | No
PRIMARY_RAW_MATERIAL | CHEMICAL | Chemical. | 10 | IR | [<REF>FACC</REF>, Annex B, PRO:13] | [<REF>SOED</REF>, "chemical", 2] | No
PRIMARY_RAW_MATERIAL | CLAY | Clay. | 11 | IR | [<REF>FACC</REF>, Annex B, PRO:16] | [<REF>SOED</REF>, "clay", 1] | No
PRIMARY_RAW_MATERIAL | COAL | Coal. | 12 | IR | [<REF>FACC</REF>, Annex B, PRO:17] | [<REF>SOED</REF>, "coal", 4] | No
PRIMARY_RAW_MATERIAL | COBBLE | Cobble. | 13 | IR | [<REF>FACC</REF>, Annex B, PRO:18] | [<REF>SOED</REF>, "cobble", 1] | No
PRIMARY_RAW_MATERIAL | COKE | Coke. | 14 | IR | [<REF>FACC</REF>, Annex B, PRO:19] | [<REF>SOED</REF>, "coke", n1 2] | No
PRIMARY_RAW_MATERIAL | CONGLOMERATE | Conglomerate. | 15 | IR | [<REF>FACC</REF>, Annex B, PRO:22] | [<REF>SOED</REF>, "conglomerate", B.1] | No
PRIMARY_RAW_MATERIAL | COPPER | Copper. | 16 | IR | [<REF>FACC</REF>, Annex B, PRO:23] | [<REF>SOED</REF>, "copper", n1 1] | No
PRIMARY_RAW_MATERIAL | CORAL | <ECL>CORAL</ECL>. | 17 |  |  |  | No
PRIMARY_RAW_MATERIAL | COTTON | Cotton. | 18 | IR | [<REF>FACC</REF>, Annex B, PRO:121] | [<REF>SOED</REF>, "cotton", n1 1] | No
PRIMARY_RAW_MATERIAL | DESALINATED_WATER | Desalinated <ECL>WATER</ECL>. | 19 | IR | [<REF>FACC</REF>, Annex B, PRO:26] |  | No
PRIMARY_RAW_MATERIAL | DIAMOND | Diamond. | 20 | IR | [<REF>FACC</REF>, Annex B, PRO:27] | [<REF>SOED</REF>, "diamond", 1] | No
PRIMARY_RAW_MATERIAL | DIATOMACEOUS_EARTH | Diatomaceous earth. | 21 |  |  | [<REF>SOED</REF>, "diatomaceous earth"] | No
PRIMARY_RAW_MATERIAL | DOLOMITE | Dolomite. | 22 | IR | [<REF>FACC</REF>, Annex B, PRO:29] | [<REF>SOED</REF>, "dolomite"] | No
PRIMARY_RAW_MATERIAL | ELECTRICITY | Electricity. | 23 | IR | [<REF>FACC</REF>, Annex B, PRO:31] | [<REF>SOED</REF>, "electricity", 1] | No
PRIMARY_RAW_MATERIAL | FLYSCH | Flysch. | 24 | IR | [<REF>FACC</REF>, Annex B, PRO:34] | [<REF>SOED</REF>, "flysch"] | No
PRIMARY_RAW_MATERIAL | FROZEN_MATERIAL | Frozen <ECL>MATERIAL</ECL>. | 25 |  |  |  | No
PRIMARY_RAW_MATERIAL | FROZEN_WATER | Frozen <ECL>WATER</ECL>. | 26 | IR | [<REF>FACC</REF>, Annex B, PRO:103] |  | No
PRIMARY_RAW_MATERIAL | GAS | Gas. | 27 | IR | [<REF>FACC</REF>, Annex B, PRO:38] | [<REF>SOED</REF>, "gas", 2] | No
PRIMARY_RAW_MATERIAL | GLASS | Glass. | 28 | IR | [<REF>FACC</REF>, Annex B, PRO:40] | [<REF>SOED</REF>, "glass", 1] | No
PRIMARY_RAW_MATERIAL | GOLD | Gold. | 29 | IR | [<REF>FACC</REF>, Annex B, PRO:42] | [<REF>SOED</REF>, "gold", 1] | No
PRIMARY_RAW_MATERIAL | GRAIN | Grain. | 30 | IR | [<REF>FACC</REF>, Annex B, PRO:148] | [<REF>SOED</REF>, "grain", n1 1] | No
PRIMARY_RAW_MATERIAL | GRANITE | Granite. | 31 | IR | [<REF>FACC</REF>, Annex B, PRO:43] | [<REF>SOED</REF>, "granite", 1] | No
PRIMARY_RAW_MATERIAL | GRASS | <ECL>GRASS</ECL>. | 32 |  |  |  | No
PRIMARY_RAW_MATERIAL | GRAVEL | Gravel. | 33 | IR | [<REF>FACC</REF>, Annex B, PRO:46] | [<REF>SOED</REF>, "gravel", 2] | No
PRIMARY_RAW_MATERIAL | GREENSTONE | Any basic igneous <ECL>ROCK</ECL> that has been metamorphosed or otherwise altered so as to take on a greenish colour due to the presence of chlorite, actinolite, or epidote; greenstone [<REF>APDS</REF>, "greenstone"]. | 34 | IR | [<REF>FACC</REF>, Annex B, PRO:47] |  | No
PRIMARY_RAW_MATERIAL | GROUND_SHELL | Ground <EEL>SHELL</EEL>. | 35 | IR | [<REF>FACC</REF>, Annex B, PRO:49] |  | No
PRIMARY_RAW_MATERIAL | HEAT | Heat. | 36 | IR | [<REF>FACC</REF>, Annex B, PRO:50] | [<REF>SOED</REF>, "heat", 6] | No
PRIMARY_RAW_MATERIAL | ICE | <ECL>ICE</ECL>. | 37 |  |  |  | No
PRIMARY_RAW_MATERIAL | IRON | Iron. | 38 | IR | [<REF>FACC</REF>, Annex B, PRO:51] | [<REF>SOED</REF>, "iron", 1] | No
PRIMARY_RAW_MATERIAL | LEAD | Lead. | 39 | IR | [<REF>FACC</REF>, Annex B, PRO:54] | [<REF>SOED</REF>, "lead", 1] | No
PRIMARY_RAW_MATERIAL | LIME | Lime. | 40 |  |  | [<REF>SOED</REF>, "lime", n1 3] | No
PRIMARY_RAW_MATERIAL | LIQUIFIED_NATURAL_GAS | Liquified natural gas. | 41 | IR | [<REF>FACC</REF>, Annex B, PRO:145] |  | No
PRIMARY_RAW_MATERIAL | LIQUIFIED_PETROLEUM_GAS | Liquified petroleum gas. | 42 | IR | [<REF>FACC</REF>, Annex B, PRO:146] |  | No
PRIMARY_RAW_MATERIAL | LUMBER | Lumber. | 43 | IR | [<REF>FACC</REF>, Annex B, PRO:56] | [<REF>SOED</REF>, "lumber", n1 2] | No
PRIMARY_RAW_MATERIAL | MANGANESE | Manganese. | 44 | IR | [<REF>FACC</REF>, Annex B, PRO:59] | [<REF>SOED</REF>, "manganese", 2] | No
PRIMARY_RAW_MATERIAL | MARBLE | Marble. | 45 | IR | [<REF>FACC</REF>, Annex B, PRO:60] | [<REF>SOED</REF>, "marble", 1] | No
PRIMARY_RAW_MATERIAL | METAL | Metal. | 46 | IR | [<REF>FACC</REF>, Annex B, PRO:64] | [<REF>SOED</REF>, "metal", 1.a] | No
PRIMARY_RAW_MATERIAL | MINERAL_OIL | Mineral oil. | 47 | IR | [<REF>FACC</REF>, Annex B, PRO:149] | [<REF>SOED</REF>, "mineral oil"] | No
PRIMARY_RAW_MATERIAL | NO_RAW_MATERIAL | No raw materials. | 48 | IR | [<REF>FACC</REF>, Annex B, PRO:130] |  | No
PRIMARY_RAW_MATERIAL | NON_SOLID_HYDROCARBON_FUEL | Non solid hydrocarbon fuel. | 49 |  |  | [<REF>FACC</REF>, Annex B, PRO:39] | No
PRIMARY_RAW_MATERIAL | OIL | Oil. | 50 | IR | [<REF>FACC</REF>, Annex B, PRO:67] | [<REF>SOED</REF>, "oil", 1] | No
PRIMARY_RAW_MATERIAL | ORE | Ore. | 51 | IR | [<REF>FACC</REF>, Annex B, PRO:140] | [<REF>SOED</REF>, "ore", 1] | No
PRIMARY_RAW_MATERIAL | PALM | Palm. | 52 | IR | [<REF>FACC</REF>, Annex B, PRO:125] | [<REF>SOED</REF>, "palm", n1 1] | No
PRIMARY_RAW_MATERIAL | PALMETTO | Palmetto. | 53 | IR | [<REF>FACC</REF>, Annex B, PRO:126] | [<REF>SOED</REF>, "palmetto"] | No
PRIMARY_RAW_MATERIAL | PAPER | Paper. | 54 | IR | [<REF>FACC</REF>, Annex B, PRO:71] | [<REF>SOED</REF>, "paper", 1] | No
PRIMARY_RAW_MATERIAL | PEBBLE | Pebble. | 55 | IR | [<REF>FACC</REF>, Annex B, PRO:73] | [<REF>SOED</REF>, "pebble", 1] | No
PRIMARY_RAW_MATERIAL | PETROLEUM | <ECL>PETROLEUM</ECL>. | 56 |  |  |  | No
PRIMARY_RAW_MATERIAL | PLANT_MATERIAL | Plant <ECL>MATERIAL</ECL> (for example: straw and/or tall coarse <ECL>GRASS</ECL>), possibly also containing the slices of <ECL>SOIL</ECL> to which the plant <ECL>MATERIAL</ECL> is attached. | 57 | IR | [<REF>FACC</REF>, Annex B, PRO:45] |  | No
PRIMARY_RAW_MATERIAL | PLASTIC | Plastic. | 58 | IR | [<REF>FACC</REF>, Annex B, PRO:74] | [<REF>SOED</REF>, "plastic", n3 4b] | No
PRIMARY_RAW_MATERIAL | PORPHYRY | Porphyry. | 59 | IR | [<REF>FACC</REF>, Annex B, PRO:76] | [<REF>SOED</REF>, "porphyry", 1] | No
PRIMARY_RAW_MATERIAL | PUMICE | Pumice. | 60 | IR | [<REF>FACC</REF>, Annex B, PRO:79] | [<REF>SOED</REF>, "pumice", A] | No
PRIMARY_RAW_MATERIAL | QUARTZ | Quartz. | 61 | IR | [<REF>FACC</REF>, Annex B, PRO:80] | [<REF>SOED</REF>, "quartz"] | No
PRIMARY_RAW_MATERIAL | RADIOACTIVE_MATERIAL | Radioactive <ECL>MATERIAL</ECL>. | 62 | IR | [<REF>FACC</REF>, Annex B, PRO:82] |  | No
PRIMARY_RAW_MATERIAL | ROCK | <ECL>ROCK</ECL>. | 63 |  |  |  | No
PRIMARY_RAW_MATERIAL | RUBBER | Rubber. | 64 | IR | [<REF>FACC</REF>, Annex B, PRO:85] | [<REF>SOED</REF>, "rubber", n1 10] | No
PRIMARY_RAW_MATERIAL | SALT | Salt. | 65 | IR | [<REF>FACC</REF>, Annex B, PRO:87] | [<REF>SOED</REF>, "salt", 1] | No
PRIMARY_RAW_MATERIAL | SAND | <ECL>SAND</ECL>. | 66 |  |  |  | No
PRIMARY_RAW_MATERIAL | SANDSTONE | Sandstone. | 67 | IR | [<REF>FACC</REF>, Annex B, PRO:89] | [<REF>SOED</REF>, "sandstone"] | No
PRIMARY_RAW_MATERIAL | SAWDUST_WOODCHIP | Sawdust or <EEL>WOODCHIP</EEL>. | 68 | IR | [<REF>FACC</REF>, Annex B, PRO:143] |  | No
PRIMARY_RAW_MATERIAL | SCHIST | Schist. | 69 | IR | [<REF>FACC</REF>, Annex B, PRO:90] | [<REF>SOED</REF>, "schist"] | No
PRIMARY_RAW_MATERIAL | SCORIA | Scoria. | 70 | IR | [<REF>FACC</REF>, Annex B, PRO:92] | [<REF>SOED</REF>, "scoria", 2] | No
PRIMARY_RAW_MATERIAL | SCRAP_METAL | Scrap metal. | 71 | IR | [<REF>FACC</REF>, Annex B, PRO:144] |  | No
PRIMARY_RAW_MATERIAL | SEAWEED | <ECL>SEAWEED</ECL>. | 72 |  |  |  | No
PRIMARY_RAW_MATERIAL | SEWAGE | Sewage. | 73 | IR | [<REF>FACC</REF>, Annex B, PRO:95] | [<REF>SOED</REF>, "sewage", 1] | No
PRIMARY_RAW_MATERIAL | SHELL | Shell. | 74 | IR | [<REF>FACC</REF>, Annex B, PRO:96] | [<REF>SOED</REF>, "shell", 1a] | No
PRIMARY_RAW_MATERIAL | SILK | Silk. | 75 |  |  | [<REF>SOED</REF>, "silk", 1] | No
PRIMARY_RAW_MATERIAL | SILVER | Silver. | 76 | IR | [<REF>FACC</REF>, Annex B, PRO:100] | [<REF>SOED</REF>, "silver", 1.a] | No
PRIMARY_RAW_MATERIAL | SNOW | <ECL>SNOW_GROUND_COVER</ECL>. | 77 |  |  |  | No
PRIMARY_RAW_MATERIAL | SOIL | <ECL>SOIL</ECL>. | 78 |  |  |  | No
PRIMARY_RAW_MATERIAL | SPICULE | Spicule. | 79 | IR | [<REF>FACC</REF>, Annex B, PRO:105] | [<REF>SOED</REF>, "sponge", n1 3] | No
PRIMARY_RAW_MATERIAL | SPONGE | Sponge. | 80 | IR | [<REF>FACC</REF>, Annex B, PRO:106] | [<REF>SOED</REF>, "sponge", n1 3] | No
PRIMARY_RAW_MATERIAL | STEEL | Steel. | 81 | IR | [<REF>FACC</REF>, Annex B, PRO:107] | [<REF>SOED</REF>, "steel", n1 1] | No
PRIMARY_RAW_MATERIAL | STONE | Stone. | 82 | IR | [<REF>FACC</REF>, Annex B, PRO:108] | [<REF>SOED</REF>, "stone", 2] | No
PRIMARY_RAW_MATERIAL | SUGAR | Sugar. | 83 | IR | [<REF>FACC</REF>, Annex B, PRO:109] | [<REF>SOED</REF>, "sugar", 1] | No
PRIMARY_RAW_MATERIAL | TALC | Talc. | 84 |  |  | [<REF>SOED</REF>, "talc", 1a] | No
PRIMARY_RAW_MATERIAL | TEXTILE | Textile. | 85 | IR | [<REF>FACC</REF>, Annex B, PRO:135] | [<REF>SOED</REF>, "textile", 1] | No
PRIMARY_RAW_MATERIAL | THATCH | Thatch. | 86 |  |  | [<REF>SOED</REF>, "thatch", 1a] | No
PRIMARY_RAW_MATERIAL | TIMBER | Timber. | 87 |  |  | [<REF>SOED</REF>, "timber", 2] | No
PRIMARY_RAW_MATERIAL | TOBACCO | Tobacco. | 88 | IR | [<REF>FACC</REF>, Annex B, PRO:129] | [<REF>SOED</REF>, "tobacco", 1] | No
PRIMARY_RAW_MATERIAL | TRAVERTINE | Travertine. | 89 | IR | [<REF>FACC</REF>, Annex B, PRO:110] | [<REF>SOED</REF>, "travertine"] | No
PRIMARY_RAW_MATERIAL | TUFA | Tufa. | 90 | IR | [<REF>FACC</REF>, Annex B, PRO:111] | [<REF>SOED</REF>, "tufa"] | No
PRIMARY_RAW_MATERIAL | URANIUM | Uranium. | 91 | IR | [<REF>FACC</REF>, Annex B, PRO:112] | [<REF>SOED</REF>, "uranium"] | No
PRIMARY_RAW_MATERIAL | VEGETATION_PRODUCT | Incorporates <ECL>VEGETATION</ECL>. | 92 | IR | [<REF>FACC</REF>, Annex B, PRO:113] |  | No
PRIMARY_RAW_MATERIAL | VOLCANIC_ASH | Volcanic ash. | 93 | IR | [<REF>FACC</REF>, Annex B, PRO:115] | [<REF>SOED</REF>, "ash", 4] | No
PRIMARY_RAW_MATERIAL | WATER | <ECL>WATER</ECL>. | 94 | PR | [<REF>S57A</REF>, Attribute, PRODCT:3] |  | No
PRIMARY_RAW_MATERIAL | WOOD | Wood. | 95 | IR | [<REF>FACC</REF>, Annex B, PRO:117] | [<REF>SOED</REF>, "wood", n1 4a] | No
PRIMARY_RAW_MATERIAL | WOODCHIP | Woodchip. | 96 | IR | [<REF>FACC</REF>, Annex B, PRO:143] | [<REF>SOED</REF>, "woodchip", a] | No
PRIMARY_RAW_MATERIAL | ZINC | Zinc. | 97 | IR | [<REF>FACC</REF>, Annex B, PRO:118] | [<REF>SOED</REF>, "zinc", 1] | No
PRIMARY_SURFACE_THERMAL_CONDITION | AERODYNAMICALLY_HEATED | Heated by motion relative to surrounding <ECL>AIR</ECL>; aerodynamically heated. | 1 |  |  |  | No
PRIMARY_SURFACE_THERMAL_CONDITION | AMB_AIR_AMB_SPEED_INFLUENCED | <EEL>AMB_AIR_INFLUENCED</EEL> and significantly influenced by <EAL>WIND_SPEED</EAL>. | 2 |  |  |  | No
PRIMARY_SURFACE_THERMAL_CONDITION | AMB_AIR_FIXED | Fixed to ambient <EAL>AIR_TEMPERATURE</EAL>. | 3 |  |  |  | No
PRIMARY_SURFACE_THERMAL_CONDITION | AMB_AIR_INFLUENCED | Significantly influenced by ambient <EAL>AIR_TEMPERATURE</EAL>. | 4 |  |  |  | No
PRIMARY_SURFACE_THERMAL_CONDITION | AMB_TEMP_LOCAL_AIR_INFLUENCED | <EEL>AMB_AIR_INFLUENCED</EEL> and significantly influenced by local <EAL>WIND_SPEED</EAL>. | 5 |  |  |  | No
PRIMARY_SURFACE_THERMAL_CONDITION | ARTIFICIAL_STEADY_STATE | Artificially heated or cooled to a steady state <EAL>TEMPERATURE</EAL>. | 6 |  |  |  | No
PRIMARY_SURFACE_THERMAL_CONDITION | ENGINE_INFLUENCED | Significantly influenced by heat-generating engines. | 7 |  |  |  | No
PRIMARY_SURFACE_THERMAL_CONDITION | EXTREMELY_HOT_FORCED | Forced to extremely hot <EAL>TEMPERATURE</EAL>. | 8 |  |  |  | No
PRIMARY_SURFACE_THERMAL_CONDITION | FIXED_SURFACE_TEMP | Fixed <EAL>SURFACE_TEMPERATURE</EAL>. | 9 |  |  |  | No
PRIMARY_SURFACE_THERMAL_CONDITION | GROUND_TEMP_INFLUENCED | Significantly influenced by ground <EAL>TEMPERATURE</EAL>. | 10 |  |  |  | No
PRIMARY_SURFACE_THERMAL_CONDITION | LOCAL_AIR_TEMP_SPEED_INFLUENCED | Significantly influenced by local <EAL>AIR_TEMPERATURE</EAL> and speed. | 11 |  |  |  | No
PRIMARY_SURFACE_THERMAL_CONDITION | ROOM_TEMP_FORCED | Artificially heated or cooled to the <EAL>AIR_TEMPERATURE</EAL> in a <ECL>ROOM</ECL>; room temperature forced. | 12 |  |  |  | No
PRIMARY_SURFACE_THERMAL_CONDITION | WARMED_PASSIVELY | Warmed by trapping heat or being near hot heat sources; warmed passively. | 13 |  |  |  | No
PROPERTY_SET_DATA_SOURCE | ANALYSIS | Data derived from observed data by algorithmic means; analysis. | 1 |  |  |  | No
PROPERTY_SET_DATA_SOURCE | CLIMATOLOGIC | Seasonal average of observational data; climatologic. | 2 |  |  |  | No
PROPERTY_SET_DATA_SOURCE | FORECAST | Predicted data; forecast. | 3 |  |  |  | No
PROPERTY_SET_DATA_SOURCE | OBSERVATION | Data obtained by observational measurement. | 4 |  |  |  | No
PROPERTY_SET_SPATIAL_DOMAIN | LAYER | In the <ECL>REGION</ECL> between two <ECL>SURFACE</ECL>s; layer. | 1 |  |  |  | No
PROPERTY_SET_SPATIAL_DOMAIN | LOCAL | At a <ECL>LOCATION</ECL>; local. | 2 |  |  |  | No
PROPERTY_SET_SPATIAL_DOMAIN | PLANETARY_SURFACE | On a <ECL>PLANETARY_SURFACE</ECL>. | 3 |  |  |  | No
PROPERTY_SET_SPATIAL_DOMAIN | PRESSURE_SURFACE | On a <ECL>SURFACE</ECL> of constant pressure. | 4 |  |  |  | No
PROPERTY_SET_SPATIAL_DOMAIN | PROFILE | Along a vertical extent; profile. | 5 |  |  |  | No
PROPERTY_SET_SPATIAL_DOMAIN | SURFACE | On a horizontal <ECL>SURFACE</ECL>. | 6 |  |  |  | No
PROPERTY_SET_SPATIAL_DOMAIN | TERRAIN_SURFACE | On <ECL>TERRAIN</ECL>; terrain surface. | 7 |  |  |  | No
PROPERTY_SET_SPATIAL_DOMAIN | VOLUME | In a specified three dimensional <ECL>REGION</ECL>; volume. | 8 |  |  |  | No
PROPERTY_SET_SPATIAL_DOMAIN | WATER_BODY_FLOOR | On a <ECL>WATERBODY_FLOOR</ECL>. | 9 |  |  |  | No
PROTECTION_SHED_TYPE | OUTBUILDING | <ECL>OUTBUILDING</ECL>. | 1 | IR | [<REF>FAD</REF>, Annex B, SUC:3] |  | No
PROTECTION_SHED_TYPE | ROCK_SHED | <ECL>ROCK_SHED</ECL>. | 2 | IR | [<REF>FAD</REF>, Annex B, SUC:2] |  | No
PROTECTION_SHED_TYPE | SNOW_SHED | <ECL>SNOW_SHED</ECL>. | 3 | IR | [<REF>FAD</REF>, Annex B, SUC:1] |  | No
PUBLIC_ACCOMMODATION_TYPE | HOSTEL | <ECL>HOSTEL</ECL>. | 1 |  |  |  | No
PUBLIC_ACCOMMODATION_TYPE | HOTEL | <ECL>HOTEL</ECL>. | 2 |  |  |  | No
PUBLIC_ACCOMMODATION_TYPE | MOTEL | <ECL>MOTEL</ECL>. | 3 |  |  |  | No
PUBLIC_ACCOMMODATION_TYPE | OUTBUILDING | <ECL>OUTBUILDING</ECL>. | 4 |  |  |  | No
PUBLIC_ACCOMMODATION_TYPE | PUBLIC_INN | <ECL>PUBLIC_INN</ECL>. | 5 |  |  |  | No
PUBLIC_ACCOMMODATION_TYPE | RESTAURANT | <ECL>RESTAURANT</ECL>. | 6 |  |  |  | No
PUBLIC_ACCOMMODATION_TYPE | TEMPORARY_RESIDENCE | Temporary residence. EXAMPLES <ECL>HOTEL</ECL>, <ECL>MOTEL</ECL>. | 7 | IR | [<REF>FAD</REF>, Annex B, PAF:6] |  | No
RADAR_SIGNIFICANCE_FACTOR | ASPHALT | 51 percent or greater of the <ECL>SURFACE</ECL> is asphalt with remaining <ECL>SURFACE</ECL> (if any) being of some other <ECL>MATERIAL</ECL>such as stone, brick, or concrete. EXAMPLES <ECL>RUNWAY</ECL>s, <ECL>TAXIWAY</ECL>s, <ECL>ROAD</ECL>s, <ECL>VEHICLE_LOT</ECL>s, <ECL>PUBLIC_SQUARE</ECL>s. | 1 | IR | [<REF>DFAD</REF>, 3.9.5.14] |  | No
RADAR_SIGNIFICANCE_FACTOR | COMPOSITION | Either:<br>(1) 50 to 74 percent of the <ECL>SURFACE</ECL> is stone, brick and/or concrete mixed with 25 to 50 percent wood, plastic, glass or composition with remaining <ECL>SURFACE</ECL> (if any) being some other <ECL>MATERIAL</ECL> (for example: slate and/or tar paper);<br>(2) 51 percent or more of the <ECL>SURFACE</ECL> is composition, slate, tar paper, and/or glass with remaining <ECL>SURFACE</ECL> (if any) being some other <ECL>MATERIAL</ECL> (for example: stone and/or brick); or<br>(3) 75 percent or more of the <ECL>SURFACE</ECL> is wood, mixed with up to 25 percent composition, plastic, and/or glass. May include residential and agricultural <ECL>BUILDING</ECL>s. | 2 | IR | [<REF>DFAD</REF>, 3.9.5.4] |  | No
RADAR_SIGNIFICANCE_FACTOR | CONCRETE | 51 percent or greater of the <ECL>SURFACE</ECL> is concrete or stone/brick with remaining <ECL>SURFACE</ECL> (if any) being some other <ECL>MATERIAL</ECL> such as wood, or asphalt. EXAMPLES <ECL>RUNWAY</ECL>s, <ECL>TAXIWAY</ECL>s, <ECL>ROAD</ECL>s, <ECL>VEHICLE_LOT</ECL>s, <ECL>PUBLIC_SQUARE</ECL>s. | 3 | IR | [<REF>DFAD</REF>, 3.9.5.9] |  | No
RADAR_SIGNIFICANCE_FACTOR | EARTHEN_WORKS | 51 percent or greater of the <ECL>SURFACE</ECL> is <ECL>LAND</ECL>, <ECL>SOIL</ECL>, or ground <ECL>SURFACE</ECL> (predominantly of <ECL>SOIL</ECL>) with remaining <ECL>SURFACE</ECL> (if any) being some other <ECL>MATERIAL</ECL> such as stone, or brick. EXAMPLES <ECL>STORAGE_BUNKER</ECL>s for <ECL>MUNITION</ECL>s, <ECL>EMBANKMENT</ECL>s, cuttings, earthen <ECL>DAM</ECL>s, <ECL>LEVEE</ECL>s, loose or light surface <ECL>ROAD</ECL>s, mine tailings, <ECL>MINERAL_PILE</ECL>s. | 4 | IR | [<REF>DFAD</REF>, 3.9.5.5] |  | No
RADAR_SIGNIFICANCE_FACTOR | FROZEN_WATER | 51 percent or greater of the <ECL>SURFACE</ECL> is permanent <ECL>SNOW_GROUND_COVER</ECL> and/or <ECL>ICE</ECL> with the remaining <ECL>SURFACE</ECL> (if any) being of some other <ECL>MATERIAL</ECL>, such as <ECL>WATER</ECL>. EXAMPLES <ECL>ICE_FIELD</ECL>, <ECL>SNOWFIELD</ECL>. | 5 | IR | [<REF>DFAD</REF>, 3.9.5.13] |  | No
RADAR_SIGNIFICANCE_FACTOR | MARSH | 51 percent or greater of the <ECL>SURFACE</ECL> is <ECL>MARSH</ECL> with remaining <ECL>SURFACE</ECL> (if any) being of some other <ECL>MATERIAL</ECL> (for example: <ECL>SAND</ECL>). | 6 | IR | [<REF>DFAD</REF>, 3.9.5.11] |  | No
RADAR_SIGNIFICANCE_FACTOR | MASONRY | Either:<br>(1) 75 percent or more of the <ECL>SURFACE</ECL> is stone, brick or concrete, mixed with up to 25 percent wood, glass or composition; or<br>(2) 50 to 75 percent of the <ECL>SURFACE</ECL> is stone, brick and/or concrete mixed with 5 to 39 percent metal <ECL>SURFACE</ECL> with remaining <ECL>SURFACE</ECL> (if any) being some other <ECL>MATERIAL</ECL> such as wood or plastic. EXAMPLES <ECL>SCHOOL_BUILDING</ECL>s, commercial <ECL>BUILDING</ECL>s, <ECL>APARTMENT_HOUSE</ECL>s, <ECL>HOUSE</ECL>s, <ECL>WALL</ECL>s, <ECL>CEMETERY_BUILDING</ECL>s. | 7 | IR | [<REF>DFAD</REF>, 3.9.5.3] |  | No
RADAR_SIGNIFICANCE_FACTOR | METAL | 75 percent or greater of the <ECL>SURFACE</ECL> is metal (for example: tin, steel, corrugated iron, and/or aluminum). EXAMPLES Aluminum <ECL>MOBILE_HOME</ECL>s, steel <ECL>STORAGE_TANK</ECL>s, steel <ECL>BRIDGE_SUPERSTRUCTURE</ECL>s, steel <ECL>POWER_TRANSMISSION_LINE_PYLON</ECL>s. | 8 | IR | [<REF>DFAD</REF>, 3.9.5.1] |  | No
RADAR_SIGNIFICANCE_FACTOR | OIL | Oil. | 9 |  |  | [<REF>SOED</REF>, "oil", 1] | No
RADAR_SIGNIFICANCE_FACTOR | PART_METAL | 40 to 74 percent of the <ECL>SURFACE</ECL> is metal with the remaining <ECL>SURFACE</ECL> being some other <ECL>MATERIAL</ECL>, such as wood, stone, brick, or concrete. EXAMPLES <ECL>RAILWAY</ECL>s, metal ore slag dumps. | 10 | IR | [<REF>DFAD</REF>, 3.9.5.2] |  | No
RADAR_SIGNIFICANCE_FACTOR | ROCK | 51 percent or greater of the <ECL>SURFACE</ECL> is <ECL>ROCK</ECL> (bare <ECL>ROCK</ECL> such as <ECL>RIDGE</ECL>s, <ECL>ROCKY_OUTCROP</ECL>s, lava or boulder fields) with remaining <ECL>SURFACE</ECL> (if any) being some other <ECL>MATERIAL</ECL> such as <ECL>SOIL</ECL> or <ECL>SAND</ECL>. | 11 | IR | [<REF>DFAD</REF>, 3.9.5.8] |  | No
RADAR_SIGNIFICANCE_FACTOR | SAND | 51 percent or greater of the <ECL>SURFACE</ECL> is desert/sand (<ECL>ROCK</ECL>, gravel and <ECL>SAND</ECL>, including <ECL>SAND_DUNE</ECL>s and sand bars) with remaining <ECL>SURFACE</ECL> (if any) being some other <ECL>MATERIAL</ECL> such as <ECL>SOIL</ECL>. | 12 | IR | [<REF>DFAD</REF>, 3.9.5.7] |  | No
RADAR_SIGNIFICANCE_FACTOR | SOIL | 51 percent or greater of the <ECL>SURFACE</ECL> is <ECL>SOIL</ECL> (for example: bare <ECL>LAND</ECL>, cultivated <ECL>LAND</ECL>, <ECL>CROP_LAND</ECL>, and/or <ECL>GRASS_LAND</ECL>) with remaining <ECL>SURFACE</ECL> (if any) being of some other <ECL>MATERIAL</ECL> (for example: <ECL>SAND</ECL>). | 13 | IR | [<REF>DFAD</REF>, 3.9.5.10] |  | No
RADAR_SIGNIFICANCE_FACTOR | TREES | 51 percent or greater of the <ECL>SURFACE</ECL> is canopy of <ECL>TREE</ECL>s at peak season. | 14 | IR | [<REF>DFAD</REF>, 3.9.5.12] |  | No
RADAR_SIGNIFICANCE_FACTOR | WATER | A <ECL>WATERBODY</ECL>, a well defined salt flat, or a <ECL>DRY_LAKE</ECL>. | 15 | IR | [<REF>DFAD</REF>, 3.9.5.6] |  | No
RADAR_STATION_TYPE | AERODROME | Supporting flight operations at an <ECL>AERODROME</ECL>. | 1 |  |  |  | No
RADAR_STATION_TYPE | AIR_DEFENCE | Air defence. | 2 |  |  |  | No
RADAR_STATION_TYPE | COASTAL | A shore-based station, which the mariner can contact by radio to obtain a position. | 3 | PR | [<REF>S57A</REF>, Attribute, CATRAS:2] |  | No
RADAR_STATION_TYPE | MARINE_TRAFFIC_SURVEILLANCE | A radar station established for marine traffic surveillance. | 4 | PR | [<REF>S57A</REF>, Attribute, CATRAS:1] |  | No
RADAR_TRANSPONDER_TYPE | LEADING_LINE_RACON | A <ABRV>RACON</ABRV> that may be used (in conjunction with at least one other radar <ECL>BEACON</ECL>) to indicate a leading line. | 1 | PR | [<REF>S57A</REF>, Attribute, CATRTB:3] |  | No
RADAR_TRANSPONDER_TYPE | RACON_TRANSPONDER | A <ABRV>RACON</ABRV> transponder that returns a coded signal which provides identification of the <ECL>BEACON</ECL>, as well as range and bearing. The range and bearing are indicated by the location of the first character received on the radar screen. | 2 | PR | [<REF>S57A</REF>, Attribute, CATRTB:2] |  | No
RADAR_TRANSPONDER_TYPE | RAMARK_BEACON | A radar marker (RAMARK) <ECL>BEACON</ECL>, which continuously transmits a signal appearing as a radial line on a radar screen, the line indicating the <ECL>DIRECTION</ECL> of the beacon. RAMARKs are intended primarily for marine use. | 3 | PR | [<REF>S57A</REF>, Attribute, CATRTB:1] |  | No
RADIO_STATION_TYPE | AERONAUTICAL_BEACON | A radio <ECL>BEACON</ECL> designed for aeronautical use. | 1 | PR | [<REF>S57A</REF>, Attribute, CATROS:7] |  | No
RADIO_STATION_TYPE | CIRCULAR_MARINE | A radio station, which need not necessarily be manned, the emissions of which, radiated around the horizon, enable its bearing to be determined by means of the radio direction finder of a <ECL>VESSEL</ECL>; circular marine. | 2 | PR | [<REF>S57A</REF>, Attribute, CATROS:1] |  | No
RADIO_STATION_TYPE | COASTAL_PROVIDING_QTG | A coastal radio station that is prepared to provide QTG service (to transmit upon request from a <ECL>VESSEL</ECL>, a radio signal, the bearing of which can be taken by that <ECL>VESSEL</ECL>). | 3 | IR | [<REF>S57A</REF>, Attribute, CATROS:6] | [<REF>FACC</REF>, Annex B, ROS:6] | No
RADIO_STATION_TYPE | CONSOL_BEACON | A type of long-range position fixing radio <ECL>BEACON</ECL>; a CONSOL beacon. | 4 | IR | [<REF>S57A</REF>, Attribute, CATROS:4] | [<REF>FACC</REF>, Annex B, ROS:4] | No
RADIO_STATION_TYPE | DIRECTIONAL_BEACON | A special type of radio <ECL>BEACON</ECL> station, the emissions of which are intended to provide a definite track for guidance; directional beacon. | 5 | PR | [<REF>S57A</REF>, Attribute, CATROS:2] |  | No
RADIO_STATION_TYPE | RADIO_DIRECTION_FINDING | A radio station intended to determine only the <ECL>DIRECTION</ECL> of other stations by means of transmission from the latter; radio direction finding. | 6 | PR | [<REF>S57A</REF>, Attribute, CATROS:5] |  | No
RADIO_STATION_TYPE | ROTATING_PATTERN_BEACON | A special type of radio station <ECL>BEACON</ECL> emitting a beam of <ABRV>RF</ABRV> waves to which a uniform turning movement is given, the bearing of the station being determined by means of an ordinary listening receiver and a stop watch; a rotating pattern radio beacon or rotating loop radio. | 7 | IR | [<REF>S57A</REF>, Attribute, CATROS:3] | [<REF>FACC</REF>, Annex B, ROS:3] | No
RADIOLOGIC_AGENT_TYPE | ALKALI_METAL | A radioisotope of one of the following chemical elements: Li, Na, K, Rb, Cs, Fr, or Cu; alkali metal. | 1 | IR | [<REF>MELC</REF>] |  | No
RADIOLOGIC_AGENT_TYPE | ALKALINE_EARTH | A radioisotope of one of the following chemical elements: Be, Mg, Ca, Sr, Ba, Ra, Es, or Fm; alkaline earth. | 2 | IR | [<REF>MELC</REF>] |  | No
RADIOLOGIC_AGENT_TYPE | BORON | A radioisotope of one of the following chemical elements: B, Si, or P; boron. | 3 | IR | [<REF>MELC</REF>] |  | No
RADIOLOGIC_AGENT_TYPE | CESIUM_137 | The radioisotope of the chemical element Cs of nuclidic mass 137; cesium. | 4 | IR | [<REF>CCD</REF>] |  | No
RADIOLOGIC_AGENT_TYPE | CHALCOGEN | A radioisotope of one of the following chemical elements: O, S, Se, Te, or Po; chalcogen. | 5 | IR | [<REF>MELC</REF>] |  | No
RADIOLOGIC_AGENT_TYPE | COBALT_60 | The radioisotope of the chemical element Co of nuclidic mass 60; cobalt. | 6 | IR | [<REF>MELC</REF>] |  | No
RADIOLOGIC_AGENT_TYPE | CONCRETE | Radioactive concrete. | 7 | IR | [<REF>MELC</REF>] |  | No
RADIOLOGIC_AGENT_TYPE | EARLY_TRANSITION_ELEMENT | A radioisotope of one of the following chemical elements: V, Cr, Fe, Co, Mn, Nb, Mo, Tc, Ta, or W; early transition element. | 8 | IR | [<REF>MELC</REF>] |  | No
RADIOLOGIC_AGENT_TYPE | HALOGEN | A radioisotope of one of the following chemical elements: F, Cl, Br, I, or At; halogen. | 9 | IR | [<REF>MELC</REF>] |  | No
RADIOLOGIC_AGENT_TYPE | LESS_VOLATILE_MAIN_GROUP | A radioisotope of one of the following chemical elements: Ga, Ge, In, Sn, or Ag; less volatile main group. | 10 | IR | [<REF>MELC</REF>] |  | No
RADIOLOGIC_AGENT_TYPE | MORE_VOLATILE_MAIN_GROUP | A radioisotope of one of the following chemical elements: Cd, Hg, Zn, As, Sb, Pb, Tl, or Bi; more volatile main group. | 11 | IR | [<REF>MELC</REF>] |  | No
RADIOLOGIC_AGENT_TYPE | NOBLE_GAS | A radioisotope of one of the following chemical elements: He, Ne, Ar, Kr, Xe, Rn, H, or N; noble gas. | 12 | IR | [<REF>MELC</REF>] |  | No
RADIOLOGIC_AGENT_TYPE | PLATINOID | A radioisotope of one of the following chemical elements: Ru, Rh, Pd, Re, Os, Ir, Pt, Au, or Ni; platinoid. | 13 | IR | [<REF>MELC</REF>] |  | No
RADIOLOGIC_AGENT_TYPE | TETRAVALENT | A radioisotope of one of the following chemical elements: Ti, Zr, Hf, Ce, Th, Pa, Np, Pu, or C; tetravalent. | 14 | IR | [<REF>MELC</REF>] |  | No
RADIOLOGIC_AGENT_TYPE | TRIVALENT | A radioisotope of one of the following chemical elements: Al, Sc, Y, La, Ac, Pr, Nd, Pm, Sm, Eu, Gd, Tb, Dy, Ho, Er, Tm, Yb, Lu, Am, Cm, Bk, or Cf; trivalent. | 15 | IR | [<REF>MELC</REF>] |  | No
RADIOLOGIC_AGENT_TYPE | URANIUM | A radioisotope of the chemical element U; uranium. | 16 | IR | [<REF>MELC</REF>] |  | No
RADIOLOGIC_AGENT_TYPE | WATER | Radioactive <ECL>WATER</ECL>. | 17 | IR | [<REF>MELC</REF>] |  | No
RAILING_TYPE | BALUSTRADE | A row of balusters, surmounted by a rail or coping, forming an ornamental <ECL>BARRIER</ECL> along the edge of a terrace or <ECL>BALCONY</ECL>; a balustrade [<REF>SOED</REF>, "balustrade"]. | 1 |  |  |  | No
RAILING_TYPE | NONE_PRESENT | No railing is present. | 2 |  |  |  | No
RAILING_TYPE | SHORT_WALL | A short <ECL>WALL</ECL> surmounted by a rail or coping. | 3 |  |  |  | No
RAILING_TYPE | WALL_HANDRAIL | A rail or railing used as support for the hand and attached to a <ECL>WALL</ECL>; a handrail [<REF>SOED</REF>, "hand rail"]. | 4 |  |  |  | No
RAILWAY_GAUGE_CATEGORY | ANY | Any gauge. | 1 | IR | [<REF>FACC</REF>, Annex B, RGC:4] |  | No
RAILWAY_GAUGE_CATEGORY | BROAD | Greater than <EEL>STANDARD</EEL>; broad gauge. | 2 | IR | [<REF>FACC</REF>, Annex B, RGC:1] | [<REF>SOED</REF>, "broad gauge"] | No
RAILWAY_GAUGE_CATEGORY | NARROW | Less than <EEL>STANDARD</EEL>; narrow gauge. | 3 | IR | [<REF>FACC</REF>, Annex B, RGC:2] | [<REF>SOED</REF>, "narrow gauge"] | No
RAILWAY_GAUGE_CATEGORY | NORMAL_COUNTRY_SPECIFIC | Normal country specific. | 4 | IR | [<REF>FACC</REF>, Annex B, RGC:3] |  | No
RAILWAY_GAUGE_CATEGORY | STANDARD | Approximately 1,435 metres (56,5 inches), standard gauge. | 5 | IR | [<REF>FACC</REF>, Annex B, RGC:5] |  | No
RAILWAY_POWER_SOURCE | ELECTRIFIED_TRACK | Electrically powered using a third rail. | 1 | IR | [<REF>FACC</REF>, Annex B, RRA:1] |  | No
RAILWAY_POWER_SOURCE | NON_ELECTRIFIED | Not electrically powered. | 2 | IR | [<REF>FACC</REF>, Annex B, RRA:4] |  | No
RAILWAY_POWER_SOURCE | OVERHEAD_ELECTRIFIED | Electrically powered using an overhead catenary system. | 3 | IR | [<REF>FACC</REF>, Annex B, RRA:3] |  | No
RAILWAY_TRACK_ARRANGEMENT | DOUBLE | Two <ECL>RAILWAY_TRACK</ECL>s. | 1 | IR | [<REF>FACC</REF>, Annex B, RTA:2] |  | No
RAILWAY_TRACK_ARRANGEMENT | JUXTAPOSITION | More than two side-by-side <ECL>RAILWAY_TRACK</ECL>s. | 2 | IR | [<REF>FACC</REF>, Annex B, RTA:4] |  | No
RAILWAY_TRACK_ARRANGEMENT | MULTIPLE_ARRANGEMENTS | Multiple <ECL>RAILWAY_TRACK</ECL> arrangements that include <ECL>RAILWAY_SWITCH</ECL>s and crossovers. | 3 | IR | [<REF>FACC</REF>, Annex B, RTA:3] |  | No
RAILWAY_TRACK_ARRANGEMENT | SINGLE | A single <ECL>RAILWAY_TRACK</ECL>. | 4 | IR | [<REF>FACC</REF>, Annex B, RTA:1] |  | No
RAILWAY_TYPE | ABANDONED | Abandoned. | 1 | IR | [<REF>DFAD</REF>, 209, "Non-operating Railroad Track"] | [<REF>SOED</REF>, "abandoned", 2] | No
RAILWAY_TYPE | BRANCH_LINE | A secondary line of a <ECL>RAILWAY</ECL>, not the <EEL>MAIN_LINE</EEL>; branch line. | 2 | IR | [<REF>FACC</REF>, Annex B, RRC:17] |  | No
RAILWAY_TYPE | CAR_LINE | Car line. | 3 | IR | [<REF>FACC</REF>, Annex B, RRC:2] |  | No
RAILWAY_TYPE | DRILL_TRACK | A <ECL>RAILWAY_TRACK</ECL> connecting with the <EEL>LADDER_TRACK</EEL>, over which <ECL>LOCOMOTIVE_ENGINE</ECL>s and <ECL>RAIL_WAGON</ECL>s move back and forth in switching; drill track. | 4 |  |  |  | No
RAILWAY_TYPE | HOUSE_TRACK | A <ECL>RAILWAY_TRACK</ECL> entering, or along side a freight house; house track. <ECL>RAIL_WAGON</ECL>s are moved to a house track for loading or unloading. | 5 |  |  |  | No
RAILWAY_TYPE | IN_ROAD | <ECL>RAILWAY_TRACK</ECL> within a defined <ECL>ROAD</ECL>; in-road. | 6 | IR | [<REF>FACC</REF>, Annex B, RRC:21] |  | No
RAILWAY_TYPE | INCLINED | Design is based on elevation grade characteristics, usually including mechanical <ECL>COMPONENT</ECL>s (for example: a rack), to insure traction at all times; inclined. | 7 | IR | [<REF>FACC</REF>, Annex B, RRC:15] |  | No
RAILWAY_TYPE | INDUSTRIAL | Used to transport industrial <ECL>MATERIAL</ECL>s. | 8 |  |  |  | No
RAILWAY_TYPE | JOINT_TRACK | Owned, operated, or maintained by more than one operating railway company; a joint track. | 9 | IR | [<REF>UKHR</REF>] |  | No
RAILWAY_TYPE | LADDER_TRACK | A series of turnouts providing access to any of several parallel <ECL>RAILWAY_TRACK</ECL>s in a <ECL>RAILWAY_YARD</ECL>; a ladder track. | 10 |  |  |  | No
RAILWAY_TYPE | LOGGING | Design is based on transport characteristics of <ECL>LOG</ECL>s, usually narrower and more curved than <ECL>RAILWAY</ECL>s intended for high-speed transport. | 11 | IR | [<REF>FACC</REF>, Annex B, RRC:8] |  | No
RAILWAY_TYPE | MAIN_LINE | A <ECL>RAILWAY_TRACK</ECL> extending through <ECL>RAILWAY_YARD</ECL>s and between <ECL>RAILWAY_STATION</ECL>s that must not be occupied without authority or protection; a main line. | 12 | IR | [<REF>FACC</REF>, Annex B, RRC:16] |  | No
RAILWAY_TYPE | MARINE | Marine. | 13 | IR | [<REF>FACC</REF>, Annex B, RRC:13] |  | No
RAILWAY_TYPE | MINIATURE | Miniature. | 14 | IR | [<REF>FACC</REF>, Annex B, RRC:10] |  | No
RAILWAY_TYPE | MONORAIL | Part of overhead monorail <ECL>SYSTEM</ECL>. | 15 | IR | [<REF>FACC</REF>, Annex B, RRC:3] |  | No
RAILWAY_TYPE | MUSEUM | Maintained as an historical exhibit at a railway museum. | 16 |  |  |  | No
RAILWAY_TYPE | PAIRED_TRACK | A pair of <ECL>RAILWAY_TRACK</ECL>s where, when two railway companies own single <ECL>RAILWAY_TRACK</ECL> lines and they have reached an agreement whereby one <ECL>RAILWAY</ECL> company services one <ECL>RAILWAY_TRACK</ECL> and the other company services the other <ECL>RAILWAY_TRACK</ECL>; a paired track. | 17 |  |  |  | No
RAILWAY_TYPE | PASSENGER | Used to transport passengers. | 18 |  |  |  | No
RAILWAY_TYPE | RAPID_TRANSIT_ROUTE | Part of a rapid transit rail <ECL>SYSTEM</ECL>. | 19 | IR | [<REF>FACC</REF>, Annex B, RRC:11] |  | No
RAILWAY_TYPE | RIP_TRACK | A small <ECL>REPAIR_FACILITY</ECL> for <ECL>RAIL_WAGON</ECL>s, often a single <ECL>RAILWAY_TRACK</ECL> in a small <ECL>RAILWAY_YARD</ECL>; a rip track. The name is derived from "Repair, Inspect and Paint". | 20 |  |  |  | No
RAILWAY_TYPE | SIDE_TRACK | Auxiliary to the <EEL>MAIN_LINE</EEL>; side track. | 21 |  |  |  | No
RAILWAY_TYPE | STUB_TRACK | A form of a <EEL>SIDE_TRACK</EEL> connected to a running <ECL>RAILWAY_TRACK</ECL> at one end only, and protected at the other end by an obstruction (for example: a bumping post); a stub track. | 22 |  |  |  | No
RAILWAY_TYPE | SUBWAY | Part of a subway rail <ECL>SYSTEM</ECL>. | 23 | IR | [<REF>FACC</REF>, Annex B, RRC:6] |  | No
RAILWAY_TYPE | TEAM_TRACK | A <ECL>RAILWAY_TRACK</ECL> on which <ECL>RAIL_WAGON</ECL>s are placed for the use of the public in loading or unloading freight; a team track. | 24 |  |  |  | No
RAILWAY_TYPE | TRAMWAY | Part of a tramway rail <ECL>SYSTEM</ECL>. | 25 | IR | [<REF>FACC</REF>, Annex B, RRC:14] |  | No
RAPID_CLASS | I | Class I: Easy. Fast moving <ECL>WATER</ECL> with riffles and small <ECL>WATER_WAVE</ECL>s. Few obstructions, all obvious and easily missed with little training. Risk to swimmers is slight; self-rescue is easy. | 1 | IR | [<REF>SCAW</REF>] |  | No
RAPID_CLASS | II | Class II: Novice. Straightforward <ECL>RAPID</ECL>s with wide, clear channels which are evident without scouting. Occasional maneuvering may be required, but <ECL>STONE</ECL>s and medium sized <ECL>WATER_WAVE</ECL>s are easily missed by trained paddlers. Swimmers are seldom injured and group assistance, while helpful, is seldom needed. <ECL>RAPID</ECL>s that are at the upper end of this difficulty range are designated "Class II+". | 2 | IR | [<REF>SCAW</REF>] |  | No
RAPID_CLASS | III | Class III: Intermediate. <ECL>RAPID</ECL>s with moderate, irregular <ECL>WATER_WAVE</ECL>s which may be difficult to avoid and which can swamp an open canoe. Complex maneuvers in fast <ECL>WATER_CURRENT</ECL> and good boat control in tight passages or around ledges are often required; large <ECL>WATER_WAVE</ECL>s or strainers may be present but are easily avoided. Strong eddies and powerful <ECL>WATER_CURRENT</ECL> effects can be found, particularly on large-volume <ECL>RIVER</ECL>s. Scouting is advisable for inexperienced parties. Injuries while swimming are rare; self-rescue is usually easy but group assistance may be required to avoid long swims. <ECL>RAPID</ECL>s that are at the lower or upper end of this difficulty range are designated "Class III-" or "Class III+" respectively. | 3 | IR | [<REF>SCAW</REF>] |  | No
RAPID_CLASS | IV | Class IV: Advanced. Intense, powerful but predictable <ECL>RAPID</ECL>s requiring precise boat handling in turbulent <ECL>WATER</ECL>. Depending on the character of the <ECL>RIVER</ECL>, it may include large, unavoidable <ECL>WATER_WAVE</ECL>s and holes or constricted passages demanding fast maneuvers under pressure. A fast, reliable eddy turn may be needed to initiate maneuvers, scout <ECL>RAPID</ECL>s, or rest. <ECL>RAPID</ECL>s may require "must'' moves above dangerous hazards. Scouting may be necessary the first time down. Risk of injury to swimmers is moderate to high, and water conditions may make self-rescue difficult. Group assistance for rescue is often essential but requires practiced skills. A strong Eskimo roll is highly recommended. <ECL>RAPID</ECL>s that are at the lower or upper end of this difficulty range are designated "Class IV-" or "Class IV+" respectively. | 4 | IR | [<REF>SCAW</REF>] |  | No
RAPID_CLASS | V | Class V: Expert. Extremely long, obstructed, or very violent <ECL>RAPID</ECL>s which expose a paddler to added risk. Drops may contain large, unavoidable <ECL>WATER_WAVE</ECL>s and holes or steep, congested chutes with complex, demanding routes. <ECL>RAPID</ECL>s may continue for long distances between pools, demanding a high level of fitness. What eddies exist may be small, turbulent, or difficult to reach. At the high end of the scale, several of these factors may be combined. Scouting is recommended but may be difficult. | 5 | IR | [<REF>SCAW</REF>] |  | No
RAPID_CLASS | VI | Class VI: Extreme and Exploratory. These runs have almost never been attempted and often exemplify the extremes of difficulty, unpredictability and danger. The consequences of errors are very severe and rescue may be impossible. For teams of experts only, at favourable water levels, after close personal inspection and taking all precautions. After a Class VI <ECL>RAPID</ECL>s has been run many times, its rating may be changed to an appropriate Class 5.x rating. | 6 | IR | [<REF>SCAW</REF>] |  | No
RECORDING_DATE_TYPE | AERIAL_PHOTOGRAPHY | Date of aerial photography. | 1 | IR | [<REF>FACC</REF>, Annex B, CDP:1] |  | No
RECORDING_DATE_TYPE | AIR_INFORMATION | Air information. | 2 | IR | [<REF>FACC</REF>, Annex B, CDP:2] |  | No
RECORDING_DATE_TYPE | APPROXIMATE | Approximate. | 3 | IR | [<REF>FACC</REF>, Annex B, CDP:3] |  | No
RECORDING_DATE_TYPE | COMPILATION | Date of compilation. | 4 | IR | [<REF>FACC</REF>, Annex B, CDP:5] |  | No
RECORDING_DATE_TYPE | COPYRIGHT | Date of copyright. | 5 | IR | [<REF>FACC</REF>, Annex B, CDP:6] |  | No
RECORDING_DATE_TYPE | CREATION | Date of creation. | 6 | IR | [<REF>FACC</REF>, Annex B, CDP:7] |  | No
RECORDING_DATE_TYPE | CYCLE | Cycle date. | 7 | IR | [<REF>FACC</REF>, Annex B, CDP:28] |  | No
RECORDING_DATE_TYPE | DIGITIZING | Date of digitization. | 8 | IR | [<REF>FACC</REF>, Annex B, CDP:8] |  | No
RECORDING_DATE_TYPE | DISTRIBUTED | Date of distribution or dispatch. | 9 | IR | [<REF>FACC</REF>, Annex B, CDP:9] |  | No
RECORDING_DATE_TYPE | DOWNGRADING | Date of downgrading. | 10 | IR | [<REF>FACC</REF>, Annex B, CDP:10] |  | No
RECORDING_DATE_TYPE | DRAWN | Date of drafting, scribing, or drawing. | 11 | IR | [<REF>FACC</REF>, Annex B, CDP:11] |  | No
RECORDING_DATE_TYPE | EARLIEST_SOURCE | Earliest date of source. | 12 | IR | [<REF>FACC</REF>, Annex B, CDP:20] |  | No
RECORDING_DATE_TYPE | EDITION | Date of this edition. | 13 | IR | [<REF>FACC</REF>, Annex B, CDP:12] |  | No
RECORDING_DATE_TYPE | FIELD_CLASSIFICATION | Date of the field classification. | 14 | IR | [<REF>FACC</REF>, Annex B, CDP:4] |  | No
RECORDING_DATE_TYPE | FIELD_EXAMINATION | Date of the field examination. | 15 | IR | [<REF>FACC</REF>, Annex B, CDP:13] |  | No
RECORDING_DATE_TYPE | INFORMATION_AS_OF | Information present is valid as of this date. | 16 | IR | [<REF>FACC</REF>, Annex B, CDP:26] |  | No
RECORDING_DATE_TYPE | INTELLIGENCE | Date of the given intelligence. | 17 | IR | [<REF>FACC</REF>, Annex B, CDP:14] |  | No
RECORDING_DATE_TYPE | INTERPRETABLE | Date interpretable. | 18 | IR | [<REF>FACC</REF>, Annex B, CDP:15] |  | No
RECORDING_DATE_TYPE | LATEST_SOURCE | Latest date of source. | 19 | IR | [<REF>FACC</REF>, Annex B, CDP:21] |  | No
RECORDING_DATE_TYPE | MAGNETIC_INFO | Date of magnetic information. | 20 | IR | [<REF>FACC</REF>, Annex B, CDP:30] |  | No
RECORDING_DATE_TYPE | MAP_EDIT | Date of the particular map edit. | 21 | IR | [<REF>FACC</REF>, Annex B, CDP:25] |  | No
RECORDING_DATE_TYPE | NOTICE_TO_MARINERS | Date of a Notice to Mariners. | 22 | IR | [<REF>FACC</REF>, Annex B, CDP:31] |  | No
RECORDING_DATE_TYPE | PERISHABLE_INFORMATION | Perishable information date. | 23 | IR | [<REF>FACC</REF>, Annex B, CDP:27] |  | No
RECORDING_DATE_TYPE | PROCESSING | Date of processing. | 24 | IR | [<REF>FACC</REF>, Annex B, CDP:16] |  | No
RECORDING_DATE_TYPE | PUBLISHED | Date published. | 25 | IR | [<REF>FACC</REF>, Annex B, CDP:17] |  | No
RECORDING_DATE_TYPE | RECEIPT | Date of receipt. | 26 | IR | [<REF>FACC</REF>, Annex B, CDP:18] |  | No
RECORDING_DATE_TYPE | REVISION | Currency, "up to dateness", or revision date. | 27 | IR | [<REF>FACC</REF>, Annex B, CDP:24] |  | No
RECORDING_DATE_TYPE | SIGNIFICANT | Significant date. | 28 | IR | [<REF>FACC</REF>, Annex B, CDP:29] |  | No
RECORDING_DATE_TYPE | SOURCE | Date the source was obtained. | 29 | IR | [<REF>FACC</REF>, Annex B, CDP:19] |  | No
RECORDING_DATE_TYPE | SPECIFICATION | Date of the specification. | 30 | IR | [<REF>FACC</REF>, Annex B, CDP:22] |  | No
RECORDING_DATE_TYPE | SURVEY | Date of survey. | 31 | IR | [<REF>FACC</REF>, Annex B, CDP:23] |  | No
REGIONAL_STYLE | AFRICA | Africa. | 1 |  |  |  | No
REGIONAL_STYLE | ANTARCTICA | Antarctica. | 2 |  |  |  | No
REGIONAL_STYLE | ARCTIC | Arctic. | 3 |  |  |  | No
REGIONAL_STYLE | ASIA | Asia. | 4 |  |  |  | No
REGIONAL_STYLE | AUSTRALIA | Australia. | 5 |  |  |  | No
REGIONAL_STYLE | CENTRAL_AMERICA | Central America. | 6 |  |  |  | No
REGIONAL_STYLE | CENTRAL_ASIA | Central Asia. | 7 |  |  |  | No
REGIONAL_STYLE | EASTERN_EUROPE | Eastern Europe. | 8 |  |  |  | No
REGIONAL_STYLE | EUROPE | Europe. | 9 |  |  |  | No
REGIONAL_STYLE | MODERN_INDUSTRIAL_CONSTRUCTION | Modern industrial construction. | 10 |  |  |  | No
REGIONAL_STYLE | NORTH_AMERICA | North America. | 11 |  |  |  | No
REGIONAL_STYLE | NORTH_EAST_ASIA | North-east Asia. | 12 |  |  |  | No
REGIONAL_STYLE | NORTHERN_EUROPE | Northern Europe. | 13 |  |  |  | No
REGIONAL_STYLE | PACIFIC_ISLANDS | Pacific Islands. | 14 |  |  |  | No
REGIONAL_STYLE | SOUTH_AMERICA | South America. | 15 |  |  |  | No
REGIONAL_STYLE | SOUTH_EAST_ASIA | South-east Asia. | 16 |  |  |  | No
REGIONAL_STYLE | SOUTHERN_EUROPE | Southern Europe. | 17 |  |  |  | No
REGIONAL_STYLE | SOUTH_WEST_ASIA | South-west Asia. | 18 |  |  |  | No
REGIONAL_STYLE | WESTERN_EUROPE | Western Europe. | 19 |  |  |  | No
RELATIVE_LOCATION | ABOVE_SRF | Suspended or elevated above the <ECL>PLANETARY_SURFACE</ECL>. | 1 | IR | [<REF>FACC</REF>, Annex B, LOC:25] |  | No
RELATIVE_LOCATION | ABOVE_SRF_HGT_KNOWN | Above <ECL>PLANETARY_SURFACE</ECL> and does not cover; height known. | 2 | IR | [<REF>FACC</REF>, Annex B, LOC:1] |  | No
RELATIVE_LOCATION | ABOVE_SRF_HGT_UNKNOWN | Above <ECL>PLANETARY_SURFACE</ECL> and does not cover; height unknown. | 3 | IR | [<REF>FACC</REF>, Annex B, LOC:19] |  | No
RELATIVE_LOCATION | ABOVE_WTR_BODY_FLOOR | Suspended or elevated above <ECL>WATERBODY_FLOOR</ECL>. | 4 | IR | [<REF>FACC</REF>, Annex B, LOC:24] |  | No
RELATIVE_LOCATION | AWASH_AT_CHART_DATUM | Awash at chart <ECL>SURFACE_DATUM</ECL>. | 5 | IR | [<REF>FACC</REF>, Annex B, LOC:2] |  | No
RELATIVE_LOCATION | BELOW_WTR_BODY_FLOOR | Below <ECL>WATERBODY_FLOOR</ECL>. | 6 | IR | [<REF>FACC</REF>, Annex B, LOC:23] |  | No
RELATIVE_LOCATION | BELOW_WTR_BODY_SURFACE | Below <ECL>WATERBODY_SURFACE</ECL>. | 7 | IR | [<REF>FACC</REF>, Annex B, LOC:4] |  | No
RELATIVE_LOCATION | COVERED_ge_20_M_AND_lt_30_M | Covered, greater than or equal to 20 metres and less than 30 metres. | 8 | IR | [<REF>FACC</REF>, Annex B, LOC:6] |  | No
RELATIVE_LOCATION | COVERED_ge_30_M | Covered, greater than or equal to 30 metres. | 9 | IR | [<REF>FACC</REF>, Annex B, LOC:7] |  | No
RELATIVE_LOCATION | COVERED_INTERMITTENTLY | Dries or covers, height unknown. | 10 | IR | [<REF>FACC</REF>, Annex B, LOC:3] |  | No
RELATIVE_LOCATION | COVERED_lt_20_M | Covered, less than 20 metres. | 11 | IR | [<REF>FACC</REF>, Annex B, LOC:5] |  | No
RELATIVE_LOCATION | DEPRESSED | Depressed. | 12 | IR | [<REF>FACC</REF>, Annex B, LOC:32] |  | No
RELATIVE_LOCATION | DEPTH_KNOWN | Depth known. | 13 | IR | [<REF>FACC</REF>, Annex B, LOC:9] |  | No
RELATIVE_LOCATION | DEPTH_KNOWN_CLEARED | <EEL>DEPTH_KNOWN</EEL>, cleared by drag wire. | 14 | IR | [<REF>FACC</REF>, Annex B, LOC:10] |  | No
RELATIVE_LOCATION | DEPTH_UNKNOWN | Depth unknown. | 15 | IR | [<REF>FACC</REF>, Annex B, LOC:39] |  | No
RELATIVE_LOCATION | DEPTH_UNKNOWN_BUT_SAFE | <EEL>DEPTH_UNKNOWN</EEL>, but safe to depth shown. | 16 | IR | [<REF>FACC</REF>, Annex B, LOC:11] |  | No
RELATIVE_LOCATION | ELEVATED | Elevated. | 17 | IR | [<REF>FACC</REF>, Annex B, LOC:31] |  | No
RELATIVE_LOCATION | EXACT_POSITION_KNOWN | Exact position known. | 18 | IR | [<REF>FACC</REF>, Annex B, LOC:37] |  | No
RELATIVE_LOCATION | EXACT_POSITION_UNKNOWN | Exact position unknown. | 19 | IR | [<REF>FACC</REF>, Annex B, LOC:38] |  | No
RELATIVE_LOCATION | FUNNEL_SHOWING | Funnel showing. | 20 | IR | [<REF>FACC</REF>, Annex B, LOC:20] |  | No
RELATIVE_LOCATION | HEIGHT_ABOVE_BOTTOM | Height above bottom. | 21 | IR | [<REF>FACC</REF>, Annex B, LOC:36] |  | No
RELATIVE_LOCATION | HULL_SHOWING | Hull showing. | 22 | IR | [<REF>FACC</REF>, Annex B, LOC:13] |  | No
RELATIVE_LOCATION | INLAND | Inland. | 23 | IR | [<REF>FACC</REF>, Annex B, LOC:34] |  | No
RELATIVE_LOCATION | MASTS_AND_FUNNEL_SHOWING | <EEL>MASTS_SHOWING</EEL> and <EEL>FUNNEL_SHOWING</EEL>. | 24 | IR | [<REF>FACC</REF>, Annex B, LOC:28] |  | No
RELATIVE_LOCATION | MASTS_SHOWING | Masts showing. | 25 | IR | [<REF>FACC</REF>, Annex B, LOC:14] |  | No
RELATIVE_LOCATION | NON_FLOATING | Non floating. | 26 | IR | [<REF>FACC</REF>, Annex B, LOC:30] |  | No
RELATIVE_LOCATION | NOT_SUBMERGED | Not submerged. | 27 | IR | [<REF>FACC</REF>, Annex B, LOC:33] |  | No
RELATIVE_LOCATION | OFFSHORE | Offshore. | 28 | IR | [<REF>FACC</REF>, Annex B, LOC:22] |  | No
RELATIVE_LOCATION | ON_STRUCTURE | On <ECL>STRUCTURE</ECL>. | 29 |  |  |  | No
RELATIVE_LOCATION | ON_TERRAIN | On <ECL>TERRAIN</ECL>. | 30 | IR | [<REF>FACC</REF>, Annex B, LOC:8] |  | No
RELATIVE_LOCATION | ON_TOWER | On <ECL>TOWER</ECL>. | 31 |  |  |  | No
RELATIVE_LOCATION | ON_VEHICLE | On <ECL>VEHICLE</ECL>. | 32 |  |  |  | No
RELATIVE_LOCATION | ON_WTR_BODY_FLOOR | Sunken and on the <ECL>WATERBODY_FLOOR</ECL>. | 33 | IR | [<REF>FACC</REF>, Annex B, LOC:17] |  | No
RELATIVE_LOCATION | ON_WTR_BODY_SURFACE | Floating on the <ECL>WATERBODY_SURFACE</ECL>. | 34 | IR | [<REF>FACC</REF>, Annex B, LOC:15] |  | No
RELATIVE_LOCATION | OVERHEAD | Overhead. | 35 | IR | [<REF>FACC</REF>, Annex B, LOC:35] |  | No
RELATIVE_LOCATION | PARTIALLY_SUBMERGED | Partially submerged at high water. | 36 | IR | [<REF>FACC</REF>, Annex B, LOC:16] |  | No
RELATIVE_LOCATION | SUPERSTRUCTURE_SHOWING | Superstructure showing. | 37 | IR | [<REF>FACC</REF>, Annex B, LOC:21] |  | No
RELATIVE_LOCATION | UNDERGROUND | Underground. | 38 | IR | [<REF>FACC</REF>, Annex B, LOC:40] |  | No
RELIGIOUS_DESIGNATION | AGNOSTICISM | Agnosticism. | 1 |  |  |  | No
RELIGIOUS_DESIGNATION | ATHEISM | Atheism. | 2 |  |  |  | No
RELIGIOUS_DESIGNATION | BAHAISM | Baha'ism. | 3 |  |  |  | No
RELIGIOUS_DESIGNATION | BUDDHISM | Buddhism. | 4 |  |  |  | No
RELIGIOUS_DESIGNATION | CAODAISM | Caodaism. | 5 |  |  |  | No
RELIGIOUS_DESIGNATION | CHINESE_TRADITIONAL | Traditional Chinese religion, including local deities, Taoism, ancestor veneration, Confucian ethics, Chinese universism, divination and magic. | 6 | IR | [<REF>WCE</REF>] |  | No
RELIGIOUS_DESIGNATION | CHRISTIANITY | Christianity. | 7 |  |  |  | No
RELIGIOUS_DESIGNATION | HINDUISM | Hinduism. | 8 |  |  |  | No
RELIGIOUS_DESIGNATION | ISLAM | Islam. | 9 |  |  |  | No
RELIGIOUS_DESIGNATION | JAINISM | Jainism. | 10 |  |  |  | No
RELIGIOUS_DESIGNATION | JUDAISM | Judaism. | 11 |  |  |  | No
RELIGIOUS_DESIGNATION | NEO_PAGANISM | Modern revival of ancient ethnic and magical traditions, usually polytheistic, including Wicca, Magic, and Druidism; neo-paganism. | 12 | IR | [<REF>WCE</REF>] |  | No
RELIGIOUS_DESIGNATION | NEW_RELIGIONS | Modern Far Eastern or Asiatic indigenous non-Christian syncretistic mass religions, founded since 1800 and mostly since 1945, including the Japanese neo-Buddhist and neo-Shinto new religious movements, and Korean, Chinese, Vietnamese, and Indonesian syncretistic religions. | 13 | IR | [<REF>WCE</REF>] |  | No
RELIGIOUS_DESIGNATION | NON_BUDDHISM | A religion other than <EEL>BUDDHISM</EEL>. | 14 | IR | [<REF>WCE</REF>] |  | No
RELIGIOUS_DESIGNATION | NON_CHRISTIANITY | A religion other than <EEL>CHRISTIANITY</EEL>. | 15 | IR | [<REF>WCE</REF>] |  | No
RELIGIOUS_DESIGNATION | NON_HINDUISM | A religion other than <EEL>HINDUISM</EEL>. | 16 | IR | [<REF>WCE</REF>] |  | No
RELIGIOUS_DESIGNATION | NON_ISLAM | A religion other than <EEL>ISLAM</EEL>. | 17 | IR | [<REF>WCE</REF>] |  | No
RELIGIOUS_DESIGNATION | NON_JUDAISM | A religion other than <EEL>JUDAISM</EEL>. | 18 | IR | [<REF>WCE</REF>] |  | No
RELIGIOUS_DESIGNATION | PRIMAL_INDIGENOUS | Original or primitive religions in an area including animism, shamanism, spirit-worship, ancestor veneration, polytheism, and pantheism; usually exclusive to a particular tribe or people. | 19 | IR | [<REF>WCE</REF>] |  | No
RELIGIOUS_DESIGNATION | RASTAFARIANISM | Rastafarianism. | 20 |  |  |  | No
RELIGIOUS_DESIGNATION | SCIENTOLOGY | Scientology. | 21 |  |  |  | No
RELIGIOUS_DESIGNATION | SHINTO | Shinto. | 22 |  |  |  | No
RELIGIOUS_DESIGNATION | SIKHISM | Sikhism. | 23 |  |  |  | No
RELIGIOUS_DESIGNATION | SPIRITISM | Belief in the action and agency of spirits of the dead, producing mediumistic phenomena; spiritism. | 24 | IR | [<REF>WCE</REF>] |  | No
RELIGIOUS_DESIGNATION | UNITARIAN_UNIVERSALISM | A religion formed by the merger of the Unitarian and the Universalism religions; a liberal religion based on Jewish and Christian traditions, but encompasses spirituality from all the major world religions, as well as primal-indigenous faiths. | 25 | IR | [<REF>WCE</REF>] |  | No
RELIGIOUS_DESIGNATION | YORUBA | A religion based on the primal-indigenous religion of the former Yoruba state of Africa, practiced mostly in the Caribbean, South America and the United States by adherents who are integrated into a technological, industrial society; includes Santeria and Voodoo. | 26 | IR | [<REF>WCE</REF>] |  | No
RELIGIOUS_DESIGNATION | ZOROASTRIANISM | Zoroastrianism. | 27 |  |  |  | No
RESERVOIR_TYPE | CONSTRUCTED_BASIN | Constructed basin. | 1 | IR | [<REF>FACC</REF>, Annex B, RTP:1] |  | No
RESERVOIR_TYPE | DAM_IMPOUND | Backup <ECL>WATER</ECL> impounded by a <ECL>DAM</ECL>. | 2 | IR | [<REF>FACC</REF>, Annex B, RTP:2] |  | No
RF_DIRECTIVITY | UNIDIRECTIONAL | Reflects electromagnetic radiation arriving from one <ECL>DIRECTION</ECL>; unidirectional. | 1 | IR | [<REF>FACC</REF>, Annex B, DIR:1] |  | No
RF_DIRECTIVITY | BIDIRECTIONAL | Reflects electromagnetic radiation arriving from two <ECL>DIRECTION</ECL>s; bidirectional. | 2 | IR | [<REF>FACC</REF>, Annex B, DIR:2] |  | No
RF_DIRECTIVITY | OMNIDIRECTIONAL | Reflects electromagnetic radiation arriving from any <ECL>DIRECTION</ECL>; omnidirectional. | 3 | IR | [<REF>FACC</REF>, Annex B, DIR:3] |  | No
ROAD_INTERCHANGE_TYPE | CLOVERLEAF | Consists of two <ECL>ROAD</ECL>s crossing at separate vertical levels and a <ECL>SET</ECL> of eight radially symmetric <ECL>RAMP</ECL>s for traffic to flow without stopping from either <ECL>DIRECTION</ECL> on either <ECL>ROAD</ECL> to either <ECL>DIRECTION</ECL> on the other <ECL>ROAD</ECL>, with the four inner <ECL>RAMP</ECL>s arranged in the shape of a cloverleaf. | 1 | IR | [<REF>FACC</REF>, Annex B, RIT:1] | [<REF>DFAD</REF>, FID: 231] | No
ROAD_INTERCHANGE_TYPE | DIAMOND | Consists of two <ECL>ROAD</ECL>s crossing at separate vertical levels and a <ECL>SET</ECL> of four radially symmetric <ECL>RAMP</ECL>s for traffic to flow from either <ECL>DIRECTION</ECL> on one <ECL>ROAD</ECL> to a stopping <ECL>LOCATION</ECL> from which a turn in either <ECL>DIRECTION</ECL> on the other <ECL>ROAD</ECL> may be made, with the four <ECL>RAMP</ECL>s arranged in the shape of a diamond. | 2 | IR | [<REF>FACC</REF>, Annex B, RIT:2] | [<REF>DFAD</REF>, FID: 232] | No
ROAD_INTERCHANGE_TYPE | FORK | Consists of a <ECL>ROAD</ECL> where a second <ECL>ROAD</ECL> originates and diverges and an <ECL>OVERPASS</ECL> and <ECL>RAMP</ECL>s allow traffic to flow without stopping between the originating <ECL>ROAD</ECL> and the diverging <ECL>ROAD</ECL>, with traffic flow not allowed between the diverging <ECL>ROAD</ECL>s; a fork. | 3 | IR | [<REF>FACC</REF>, Annex B, RIT:3] | [<REF>DFAD</REF>, FID: 235] | No
ROAD_INTERCHANGE_TYPE | ROUNDABOUT | Consists of two <ECL>ROAD</ECL>s crossing at separate vertical levels and a <ECL>SET</ECL> of four radially symmetric <ECL>RAMP</ECL>s joined to a circular <ECL>RAMP</ECL> at a lower vertical level for traffic to flow without stopping from either <ECL>DIRECTION</ECL> on either <ECL>ROAD</ECL> to either <ECL>DIRECTION</ECL> on the other <ECL>ROAD</ECL>; a rotary or a roundabout. | 4 | IR | [<REF>FACC</REF>, Annex B, RIT:4] | [<REF>DFAD</REF>, FID: 233] | No
ROAD_INTERCHANGE_TYPE | STAGGERED_RAMPS | Consists of two <ECL>ROAD</ECL>s crossing at separate vertical levels and a <ECL>SET</ECL> of four radially symmetric paired <ECL>RAMP</ECL>s for traffic to flow in either <ECL>DIRECTION</ECL> on one <ECL>ROAD</ECL> to stopping <ECL>LOCATION</ECL>s from which a turn in either <ECL>DIRECTION</ECL> on the other <ECL>ROAD</ECL> may be made; staggered ramps. | 5 | IR | [<REF>FACC</REF>, Annex B, RIT:5] | [<REF>DFAD</REF>, FID: 239] | No
ROAD_INTERCHANGE_TYPE | STANDARD_RAMPS | Consists of a set of <ECL>RAMP</ECL>s, and possibly <ECL>OVERPASS</ECL>s, allowing traffic to flow with limited or no restrictions between two crossing or meeting <ECL>ROAD</ECL>s; standard ramps. | 6 | IR | [<REF>FACC</REF>, Annex B, RIT:6] | [<REF>DFAD</REF>, FID: 230] | No
ROAD_INTERCHANGE_TYPE | SYMMETRICAL_RAMPS | Consists of two <ECL>ROAD</ECL>s crossing at separate vertical levels and a <ECL>SET</ECL> of four paired <ECL>RAMP</ECL>s for traffic to flow from either <ECL>DIRECTION</ECL> on one <ECL>ROAD</ECL> to stopping <ECL>LOCATION</ECL>s from which a turn in either <ECL>DIRECTION</ECL> on the other <ECL>ROAD</ECL> may be made; symmetrical ramps. | 7 | IR | [<REF>FACC</REF>, Annex B, RIT:7] | [<REF>DFAD</REF>, FID: 238] | No
ROAD_INTERCHANGE_TYPE | TRUMPET | Consists of a <ECL>ROAD</ECL> where a second <ECL>ROAD</ECL> originates and four <ECL>RAMP</ECL>s and an <ECL>OVERPASS</ECL> allow traffic to flow without stopping from either <ECL>DIRECTION</ECL> on either <ECL>ROAD</ECL> to either <ECL>DIRECTION</ECL> on the other <ECL>ROAD</ECL>; a trumpet. | 8 | IR | [<REF>FACC</REF>, Annex B, RIT:8] | [<REF>DFAD</REF>, FID: 237] | No
ROAD_INTERCHANGE_TYPE | TURBAN | Consists of two <ECL>ROAD</ECL>s crossing at an angle at separate vertical levels and a <ECL>SET</ECL> of four radially symmetric <ECL>RAMP</ECL>s and two <ECL>OVERPASS</ECL>s for traffic to flow without stopping from either <ECL>DIRECTION</ECL> on the upper <ECL>ROAD</ECL> to either <ECL>DIRECTION</ECL> on the lower <ECL>ROAD</ECL> and with <ECL>RAMP</ECL>s from the lower <ECL>ROAD</ECL> only provided for traffic to flow from either <ECL>DIRECTION</ECL> to only two of the four directions on the upper <ECL>ROAD</ECL>; a turban. | 9 | IR | [<REF>FACC</REF>, Annex B, RIT:9] | [<REF>DFAD</REF>, FID: 234] | No
ROAD_INTERCHANGE_TYPE | WYE | Consists of three <ECL>ROAD</ECL>s meeting at the same vertical level and a <ECL>SET</ECL> of six <ECL>RAMP</ECL>s and associated (typically three) <ECL>OVERPASS</ECL>s for traffic to flow without stopping from either <ECL>DIRECTION</ECL> on either <ECL>ROAD</ECL> to either <ECL>DIRECTION</ECL> on another <ECL>ROAD</ECL>; a wye. | 10 | IR | [<REF>FACC</REF>, Annex B, RIT:10] | [<REF>DFAD</REF>, FID: 236] | No
ROAD_JUNCTION_CONNECTIVITY | FULL | Full connectivity. | 1 | IR | [<REF>FACC</REF>, Annex B, JCR:1] |  | No
ROAD_JUNCTION_CONNECTIVITY | RESTRICTED | Restricted access. | 2 | IR | [<REF>FACC</REF>, Annex B, JCR:2] |  | No
ROAD_LANE_ADJACENCY | BOTH | Adjacent to both sides (<EEL>LEFT</EEL> and <EEL>RIGHT</EEL>). | 1 |  |  |  | No
ROAD_LANE_ADJACENCY | LEFT | Adjacent to the left. | 2 |  |  |  | No
ROAD_LANE_ADJACENCY | NONE_ADJACENT | No adjacent <ECL>ROUTE_LANE</ECL>s are present. | 3 |  |  |  | No
ROAD_LANE_ADJACENCY | RIGHT | Adjacent to the right. | 4 |  |  |  | No
ROAD_LANE_CONTROL_TYPE | STOP_SIGN | Stop sign. | 1 |  |  |  | No
ROAD_LANE_CONTROL_TYPE | TRAFFIC_LIGHT | Traffic <ECL>LIGHT</ECL>. | 2 |  |  |  | No
ROAD_LANE_CONTROL_TYPE | YIELD_SIGN | Yield sign. | 3 |  |  |  | No
ROAD_LANE_LIGHT_STATE | FLASHING_RED | Flashing red <ECL>LIGHT</ECL>, giving permission to proceed with caution, after stopping. | 1 |  |  |  | No
ROAD_LANE_LIGHT_STATE | FLASHING_YELLOW | Flashing <EEL>YELLOW</EEL>. | 2 |  |  |  | No
ROAD_LANE_LIGHT_STATE | GREEN | Green <ECL>LIGHT</ECL>, giving permission to proceed. | 3 |  |  |  | No
ROAD_LANE_LIGHT_STATE | GREEN_NO_TURN_ARROW | Green <ECL>LIGHT</ECL> without a turn arrow, giving permission to proceed or to turn with caution. | 4 |  |  |  | No
ROAD_LANE_LIGHT_STATE | GREEN_TURN_ARROW | Green <ECL>LIGHT</ECL> with a turn arrow, giving permission to turn in the indicated <ECL>DIRECTION</ECL>. | 5 |  |  |  | No
ROAD_LANE_LIGHT_STATE | RED | Red <ECL>LIGHT</ECL>, requiring stopping. | 6 |  |  |  | No
ROAD_LANE_LIGHT_STATE | YELLOW | Yellow <ECL>LIGHT</ECL>, giving permission to proceed with caution. | 7 |  |  |  | No
ROAD_LANE_PASSING | BOTH | Passing allowed on both sides (<EEL>LEFT</EEL> and <EEL>RIGHT</EEL>). | 1 |  |  |  | No
ROAD_LANE_PASSING | LEFT | Passing allowed to the left. | 2 |  |  |  | No
ROAD_LANE_PASSING | NONE_ALLOWED | No passing is allowed. | 3 |  |  |  | No
ROAD_LANE_PASSING | RIGHT | Passing allowed to the right. | 4 |  |  |  | No
ROAD_LANE_TURN | LEFT_U_TURN_THROUGH | <EEL>LEFT_TURN_THROUGH</EEL> and <EEL>U_TURN_THROUGH</EEL>. | 1 |  |  |  | No
ROAD_LANE_TURN | LEFT_TURN_THROUGH | Left turn and through traffic allowed. | 2 |  |  |  | No
ROAD_LANE_TURN | LEFT_ONLY | Left turn only allowed. | 3 |  |  |  | No
ROAD_LANE_TURN | NONE_ALLOWED | No turns are allowed. | 4 |  |  |  | No
ROAD_LANE_TURN | RIGHT_LEFT_U_TURN_THROUGH | <EEL>RIGHT_LEFT_THROUGH</EEL> and <EEL>U_TURN_THROUGH</EEL>. | 5 |  |  |  | No
ROAD_LANE_TURN | RIGHT_LEFT_THROUGH | <EEL>RIGHT_TURN_THROUGH</EEL> and <EEL>LEFT_TURN_THROUGH</EEL>. | 6 |  |  |  | No
ROAD_LANE_TURN | RIGHT_LEFT_TURN_ONLY | Right turn and left turn only allowed. | 7 |  |  |  | No
ROAD_LANE_TURN | RIGHT_U_TURN_THROUGH | <EEL>RIGHT_TURN_THROUGH</EEL> and <EEL>U_TURN_THROUGH</EEL>. | 8 |  |  |  | No
ROAD_LANE_TURN | RIGHT_TURN_THROUGH | Right turn and through traffic allowed. | 9 |  |  |  | No
ROAD_LANE_TURN | RIGHT_ONLY | Right turn only allowed. | 10 |  |  |  | No
ROAD_LANE_TURN | U_TURN_THROUGH | U-turn and through traffic allowed. | 11 |  |  |  | No
ROAD_TYPE | RAPID_TRANSIT | Part of a rapid transit <ECL>SYSTEM</ECL>. | 1 | IR | [<REF>FACC</REF>, Annex B, RDT:2] |  | No
ROAD_TYPE | SERVICE_LANE | Service lane. | 2 | IR | [<REF>FACC</REF>, Annex B, RDT:4] |  | No
ROAD_TYPE | STREET | <ECL>STREET</ECL>. | 3 |  |  |  | No
ROCK_FORMATION_STRUCTURE | COLUMNAR | In tabular bodies of igneous <ECL>ROCK</ECL>, a pattern of jointing produced because of contraction during cooling and characterized by the division of <ECL>ROCK</ECL>s into long, parallel prisms or pillars; columnar. | 1 | IR | [<REF>FACC</REF>, Annex B, RKF:1] |  | No
ROCK_FORMATION_STRUCTURE | NEEDLE | A pointed, elevated, detached needle-like mass of <ECL>ROCK</ECL> formed by erosion. | 2 | IR | [<REF>FACC</REF>, Annex B, RKF:2] |  | No
ROCK_FORMATION_STRUCTURE | PINNACLE | A high, tapering, or pointed tower, pinnacle or spire-shaped pillar of <ECL>ROCK</ECL>, either isolated, as on steep slopes or <ECL>CLIFF</ECL>s formed in karst or other massive <ECL>ROCK</ECL>s, or at the summit of a <ECL>HILL</ECL> or <ECL>MOUNTAIN</ECL>. | 3 | IR | [<REF>FACC</REF>, Annex B, RKF:3] |  | No
ROLLING_STOCK_TYPE | BOLSTER | Open and serving as one of two pivots that support an extremely long load mounted on two <EEL>FLAT</EEL> wagons; a bolster wagon. | 1 | IR | [<REF>RICA</REF>] |  | No
ROLLING_STOCK_TYPE | BOX | Enclosed and used for general service and especially for lading, which must be protected from the weather; a box wagon or (North America) boxcar. | 2 |  |  | [<REF>SOED</REF>, "boxcar"] | No
ROLLING_STOCK_TYPE | BUFFER | A non-load supporting, or idler, <ECL>RAIL_WAGON</ECL> (almost always a <EEL>FLAT</EEL> wagon) that is located on either side of a <EEL>BOLSTER</EEL> wagon combination; a buffer wagon. | 3 | IR | [<REF>RICA</REF>] |  | No
ROLLING_STOCK_TYPE | BUFFET | An enclosed <ECL>RAIL_WAGON</ECL> serving light refreshments; a buffet wagon. | 4 | IR | [<REF>UKHR</REF>] |  | No
ROLLING_STOCK_TYPE | CABOOSE | A <EEL>VAN</EEL> used for workmen and/or guards; (North America) a caboose [<REF>SOED</REF>, "caboose", 3]. | 5 |  |  |  | No
ROLLING_STOCK_TYPE | COACH | Used to transport passengers; a coach wagon. | 6 |  |  |  | No
ROLLING_STOCK_TYPE | COVERED_HOPPER | A covered <EEL>HOPPER</EEL>. | 7 |  |  |  | No
ROLLING_STOCK_TYPE | CRYOGENIC | Contains a <ECL>STORAGE_TANK</ECL> designed to carry liquid gases; a cryogenic wagon. | 8 |  |  |  | No
ROLLING_STOCK_TYPE | DEPRESSED_CENTRE | A heavy-duty <EEL>FLAT</EEL> wagon with a load deck between both trucks at a lower level than the load decks at its ends; a depressed centre wagon. | 9 | IR | [<REF>RICA</REF>] |  | No
ROLLING_STOCK_TYPE | DINING | Enclosed, in which meals are served to passengers during the journey; a dining wagon or dining-car [<REF>SOED</REF>, "dining-car"]. | 10 |  |  |  | No
ROLLING_STOCK_TYPE | FLAT | Designed without sides or a <ECL>ROOF</ECL>; a flat wagon or (North America) flatcar. | 11 |  |  | [<REF>SOED</REF>, "flatcar"] | No
ROLLING_STOCK_TYPE | FREIGHT | Used to transport freight; a freight wagon. | 12 |  |  | [<REF>SOED</REF>, "flatcar"] | No
ROLLING_STOCK_TYPE | GONDOLA | A <EEL>FREIGHT</EEL> wagon with an open-top and low sides; a gondola wagon. | 13 | IR | [<REF>RICA</REF>] |  | No
ROLLING_STOCK_TYPE | HEAVY_DUTY | Having a mass in excess of 90&nbsp;718 kilograms (approximately 100 tons). | 14 | IR | [<REF>RICA</REF>] |  | No
ROLLING_STOCK_TYPE | HOPPER | Designed to hold and discharge <ECL>MATERIAL</ECL>s through its <ECL>FLOOR</ECL>; a hopper wagon [<REF>SOED</REF>, "hopper", 6]. | 15 |  |  |  | No
ROLLING_STOCK_TYPE | IDLER | Generally a non-load carrying <EEL>FLAT</EEL> wagon or <EEL>GONDOLA</EEL> that is used for the purpose of: (1) Providing space for load end overhang that extends beyond striker of load <ECL>RAIL_WAGON</ECL>. (2) Providing connection between two <EEL>BOLSTER</EEL>s carrying an extremely long load. (3) Providing separation between loaded <ECL>RAIL_WAGON</ECL>s or <ECL>LOCOMOTIVE_ENGINE</ECL>s when a load is extremely heavy. (4) Providing additional braking capacity to supplement the braking capacity of a heavily loaded <ECL>RAIL_WAGON</ECL>; an idler wagon. | 16 | IR | [<REF>RICA</REF>] |  | No
ROLLING_STOCK_TYPE | LOCOMOTIVE_ENGINE | <ECL>LOCOMOTIVE_ENGINE</ECL>. | 17 |  |  |  | No
ROLLING_STOCK_TYPE | NON_PRESSURE_TANK | Containing a <ECL>STORAGE_TANK</ECL> used to transport liquids in bulk; a non-pressure tank wagon. | 18 |  |  | [<REF>SOED</REF>, "tank wagon"] | No
ROLLING_STOCK_TYPE | OBSERVATION | Enclosed and designed to provide good views of passing scenery to passengers; an observation wagon. | 19 | IR | [<REF>UKHR</REF>] |  | No
ROLLING_STOCK_TYPE | OPEN_TOPPED_HOPPER | Open-topped <EEL>HOPPER</EEL>. | 20 |  |  |  | No
ROLLING_STOCK_TYPE | PNEUMATIC_HOPPER | <EEL>OPEN_TOPPED_HOPPER</EEL> designed to hold and discharge fine-powdered <ECL>MATERIAL</ECL>s through its <ECL>FLOOR</ECL>; a pneumatic hopper wagon. | 21 |  |  |  | No
ROLLING_STOCK_TYPE | PRESSURE_TANK | Containing a <ECL>STORAGE_TANK</ECL> used to transport hazardous <ECL>MATERIAL</ECL>s that either are under pressure or require the additional protection of a stronger <ECL>RAIL_WAGON</ECL>; a pressure tank wagon. | 22 |  |  | [<REF>SOED</REF>, "tank wagon"] | No
ROLLING_STOCK_TYPE | SCHNABEL | Heavy-duty and composed of two symmetrical halves that carry a load attached between the pivoting arms of each half of the <ECL>RAIL_WAGON</ECL> where the load and any accessories, such as suspension bars, become structurally a part of the entire assemblage; a Schnabel. | 23 | IR | [<REF>RICA</REF>] |  | No
ROLLING_STOCK_TYPE | SLEEPING | Enclosed and provided with beds or berths for passengers; a sleeping wagon. | 24 | IR | [<REF>UKHR</REF>] |  | No
ROLLING_STOCK_TYPE | TUBE | Designed to carry cylinders of compressed gas; a tube wagon. | 25 |  |  |  | No
ROLLING_STOCK_TYPE | VAN | Usually designed with kitchen and sleeping <ECL>FACILITY</ECL>s for the crew; may carry mail, luggage, or be used by the guard; a van [<REF>SOED</REF>, "van", 2]. | 26 |  |  |  | No
ROLLING_STOCK_TYPE | WELL | A specially designed <EEL>FLAT</EEL> wagon having an opening through the load-carrying platform to facilitate the handling of exceptionally high loads or loads with high centres of gravity; a well wagon. | 27 | IR | [<REF>RICA</REF>] |  | No
ROOF_ASSEMBLY_TYPE | ASPHALT_SHINGLE | Constructed of underlayment and either self-adhering polymer-modified bitumen sheet, smooth roll roofing, or asphalt shingles. | 1 | IR | [<REF>IBC</REF>] |  | No
ROOF_ASSEMBLY_TYPE | BUILT_UP_ACRYLIC | Constructed of a built-up acrylic coating. | 2 | IR | [<REF>IBC</REF>] |  | No
ROOF_ASSEMBLY_TYPE | BUILT_UP_AGGREGATE | Constructed of a built-up aggregate surfacing. | 3 | IR | [<REF>IBC</REF>] |  | No
ROOF_ASSEMBLY_TYPE | BUILT_UP_ASPHALT | Built-up from one or more of the following <ECL>MATERIAL</ECL>s: asphalt-coated fibreglass base sheet, asphalt fibreglass felt, asphalt-saturated and asphalt-coated base sheets, asphalt-saturated organic felt, asphalt, asphalt adhesive, asphalt cement, asphalt coating, or asphalt primer. | 4 | IR | [<REF>IBC</REF>] |  | No
ROOF_ASSEMBLY_TYPE | BUILT_UP_COAL_TAR | Built-up from the following <ECL>MATERIAL</ECL>s: coal-tar, coal-tar cement, and coal-tar-saturated organic felt. | 5 | IR | [<REF>IBC</REF>] |  | No
ROOF_ASSEMBLY_TYPE | BUILT_UP_FABRIC | Constructed of a built-up fabric. | 6 | IR | [<REF>IBC</REF>] |  | No
ROOF_ASSEMBLY_TYPE | BUILT_UP_GLASS_MAT | Built-up from the following <ECL>MATERIAL</ECL>s: glass mat, coal tar, glass mat (venting type). | 7 | IR | [<REF>IBC</REF>] |  | No
ROOF_ASSEMBLY_TYPE | BUILT_UP_MINERAL_SURFACE_INORGANIC_CAP_SHEET | Built-up from mineral surface inorganic cap sheets. | 8 | IR | [<REF>IBC</REF>] |  | No
ROOF_ASSEMBLY_TYPE | CLAY_AND_CONCRETE_TILE | Constructed of underlayment and clay or concrete tile. | 9 | IR | [<REF>IBC</REF>] |  | No
ROOF_ASSEMBLY_TYPE | LIQUID_APPLIED | Constructed using liquid applications. | 10 | IR | [<REF>IBC</REF>] |  | No
ROOF_ASSEMBLY_TYPE | METAL_PANEL_AND_SHINGLE | Constructed of one or more of the following <ECL>MATERIAL</ECL>s: galvanized steel, prepainted steel, or aluminum-zinc alloy-coated steel; metal panel and/or shingle. | 11 | IR | [<REF>IBC</REF>] |  | No
ROOF_ASSEMBLY_TYPE | MINERAL_SURFACED_ROLL_ROOFING | Constructed of underlayment and mineral-surfaced roll roofing. | 12 | IR | [<REF>IBC</REF>] |  | No
ROOF_ASSEMBLY_TYPE | POLYMER_MODIFIED_BITUMEM | Constructed of polymer-modified bitumen. | 13 | IR | [<REF>IBC</REF>] |  | No
ROOF_ASSEMBLY_TYPE | SLATE | Constructed of underlayment and slate shingles. | 14 | IR | [<REF>IBC</REF>] |  | No
ROOF_ASSEMBLY_TYPE | SPRAY_POLYURETHANE_FOAM | Constructed using spray polyurethane foam. | 15 | IR | [<REF>IBC</REF>] |  | No
ROOF_ASSEMBLY_TYPE | THATCH | Constructed using thatching <ECL>MATERIAL</ECL> (for example: straw, reeds, and/or palm leaves); thatch. | 16 | IR | [<REF>IBC</REF>] |  | No
ROOF_ASSEMBLY_TYPE | THERMOSET_SINGLE_PLY | Constructed of thermoset single ply. | 17 | IR | [<REF>IBC</REF>] |  | No
ROOF_ASSEMBLY_TYPE | WOOD_SHAKE | Constructed of underlayment, interlayment, and wood shakes. | 18 | IR | [<REF>IBC</REF>] |  | No
ROOF_ASSEMBLY_TYPE | WOOD_SHINGLE | Constructed of underlayment and wood shingles. | 19 | IR | [<REF>IBC</REF>] |  | No
ROOF_FRAMING_TYPE | CONCRETE_OVER_STEEL_DECK | Concrete over steel deck supported by open web joists. | 1 |  |  |  | No
ROOF_FRAMING_TYPE | CONCRETE_SLAB | Self-supporting concrete slab. | 2 |  |  |  | No
ROOF_FRAMING_TYPE | CUT_ROOF | Separately assembled from ceiling joists, rafters and purlins; a cut roof. | 3 |  |  |  | No
ROOF_FRAMING_TYPE | METAL_TRUSS | A framework of metal, forming a firm support; a metal truss. | 4 |  |  | [<REF>SOED</REF>, "truss", 3.b] | No
ROOF_FRAMING_TYPE | WOOD_TRUSS | A framework of wood, forming a firm support; a wood truss. | 5 |  |  | [<REF>SOED</REF>, "truss", 3.b] | No
ROOF_PREDOMINANT_PATTERN | BAMBOO | Having the appearance of bundles of <ECL>BAMBOO</ECL>. | 1 |  |  |  | No
ROOF_PREDOMINANT_PATTERN | CORRUGATED | Alternating ridges and grooves in a parallel pattern. | 2 |  |  |  | No
ROOF_PREDOMINANT_PATTERN | DIAMOND | Tiled with a regular pattern of tiles having four equal sides forming two inner obtuse angles and two inner acute angles; diamond or rhombus. | 3 |  |  |  | No
ROOF_PREDOMINANT_PATTERN | FISHSCALE | Tiled with a regular pattern of tiles with rounded lower edges; fishscale. | 4 |  |  |  | No
ROOF_PREDOMINANT_PATTERN | GRAVEL | Covered by rounded pebbles between 6,35 millimetres and 76,2 millimetres in <EAL>OUTSIDE_DIAMETER</EAL>; gravel. | 5 |  |  | [<REF>DESCI</REF>, "Udden-Wentworth scale"] | No
ROOF_PREDOMINANT_PATTERN | MOSAIC | Consists of small coloured pieces, as of stone or tile in a decorative pattern; mosaic. | 6 |  |  |  | No
ROOF_PREDOMINANT_PATTERN | MOTTLED | Spotted or blotched with differing shades or colours; mottled. | 7 |  |  |  | No
ROOF_PREDOMINANT_PATTERN | MULTIPLE_PATTERNS_PRESENT | More than one pattern is, or multiple single-pattern <ECL>ROOF</ECL>s are, present. | 8 |  |  |  | No
ROOF_PREDOMINANT_PATTERN | NO_PATTERN_PRESENT | No pattern is present. | 9 |  |  |  | No
ROOF_PREDOMINANT_PATTERN | OCTAGON | Tiled with a regular pattern of tiles with the lower edges having the corners cut as if each tile is an octagon shape. | 10 |  |  |  | No
ROOF_PREDOMINANT_PATTERN | RECTANGULAR | Tiled with a regular pattern of tiles in the shape of rectangles. | 11 |  |  |  | No
ROOF_PREDOMINANT_PATTERN | REGULAR | Covered with a regular, uniform pattern. | 12 |  |  |  | No
ROOF_PREDOMINANT_PATTERN | SLATE | Consisting of tiles made of slate. | 13 |  |  |  | No
ROOF_PREDOMINANT_PATTERN | SMOOTH | Uniform and appears to have no texture. | 14 |  |  |  | No
ROOF_PREDOMINANT_PATTERN | SOIL | Having the appearance of <ECL>SOIL</ECL>. | 15 |  |  |  | No
ROOF_PREDOMINANT_PATTERN | SQUARE | Tiled with an irregular pattern of square tiles. | 16 |  |  |  | No
ROOF_PREDOMINANT_PATTERN | THATCH | Thatched pattern typically represented by stalks or foliage of <ECL>PLANT</ECL>s, such as reeds or palm fronds. | 17 |  |  |  | No
ROOF_PREDOMINANT_SURFACE_MATERIAL | ALUMINUM | Aluminum. | 1 |  |  | [<REF>SOED</REF>, "aluminum"] | No
ROOF_PREDOMINANT_SURFACE_MATERIAL | ASPHALT | Asphalt. | 2 |  |  | [<REF>SOED</REF>, "asphalt", 1] | No
ROOF_PREDOMINANT_SURFACE_MATERIAL | CEMENT | Cement. | 3 |  |  | [<REF>SOED</REF>, "cement", 1] | No
ROOF_PREDOMINANT_SURFACE_MATERIAL | CINDER | Cinder. | 4 |  |  | [<REF>SOED</REF>, "cinder", 3] | No
ROOF_PREDOMINANT_SURFACE_MATERIAL | CLAY | Clay. | 5 |  |  | [<REF>SOED</REF>, "clay", 1] | No
ROOF_PREDOMINANT_SURFACE_MATERIAL | COBBLE | Cobble. | 6 |  |  | [<REF>SOED</REF>, "cobble", 1] | No
ROOF_PREDOMINANT_SURFACE_MATERIAL | CONCRETE | Concrete. | 7 |  |  | [<REF>SOED</REF>, "concrete", 1] | No
ROOF_PREDOMINANT_SURFACE_MATERIAL | CONGLOMERATE | Conglomerate. | 8 |  |  | [<REF>SOED</REF>, "conglomerate", B.1] | No
ROOF_PREDOMINANT_SURFACE_MATERIAL | COPPER | Copper. | 9 |  |  | [<REF>SOED</REF>, "copper", n1 1] | No
ROOF_PREDOMINANT_SURFACE_MATERIAL | GLASS | Glass. | 10 |  |  | [<REF>SOED</REF>, "glass", 1] | No
ROOF_PREDOMINANT_SURFACE_MATERIAL | GRAVEL | Gravel. | 11 |  |  | [<REF>SOED</REF>, "gravel", 2] | No
ROOF_PREDOMINANT_SURFACE_MATERIAL | IRON | Iron. | 12 |  |  | [<REF>SOED</REF>, "iron", 1] | No
ROOF_PREDOMINANT_SURFACE_MATERIAL | LEAD | Lead. | 13 |  |  | [<REF>SOED</REF>, "lead", 1] | No
ROOF_PREDOMINANT_SURFACE_MATERIAL | MARBLE | Marble. | 14 |  |  | [<REF>SOED</REF>, "marble", 1] | No
ROOF_PREDOMINANT_SURFACE_MATERIAL | METAL | Metal. | 15 |  |  | [<REF>SOED</REF>, "metal", 1.a] | No
ROOF_PREDOMINANT_SURFACE_MATERIAL | MULTIPLE_MATERIALS | Has multiple <ECL>MATERIAL</ECL>s; may also describe an aggregate <ECL>BUILDING</ECL> that has multiple single-material <ECL>ROOF</ECL>s. | 16 |  |  |  | No
ROOF_PREDOMINANT_SURFACE_MATERIAL | NO_ROOF | Roof <ECL>SURFACE</ECL> does not exist. | 17 |  |  |  | No
ROOF_PREDOMINANT_SURFACE_MATERIAL | PLANT_MATERIAL | Covered with plant <ECL>MATERIAL</ECL> (for example: straw and/or tall coarse <ECL>GRASS</ECL>), possibly also containing the slices of <ECL>SOIL</ECL> to which the plant <ECL>MATERIAL</ECL> is attached. | 18 |  |  |  | No
ROOF_PREDOMINANT_SURFACE_MATERIAL | PLASTIC | Plastic. | 19 |  |  | [<REF>SOED</REF>, "plastic", n3 4b] | No
ROOF_PREDOMINANT_SURFACE_MATERIAL | REINFORCED_CONCRETE | Reinforced concrete. | 20 |  |  |  | No
ROOF_PREDOMINANT_SURFACE_MATERIAL | SAND_AND_GRAVEL | <ECL>SAND</ECL> and <EEL>GRAVEL</EEL>. | 21 |  |  |  | No
ROOF_PREDOMINANT_SURFACE_MATERIAL | SHINGLE | Shingle. | 22 |  |  | [<REF>SOED</REF>, "shingle", n1 1] | No
ROOF_PREDOMINANT_SURFACE_MATERIAL | SOD | Sod. | 23 |  |  | [<REF>SOED</REF>, "sod", 1a] | No
ROOF_PREDOMINANT_SURFACE_MATERIAL | SOD_OR_THATCH | <EEL>SOD</EEL> and/or <EEL>THATCH</EEL>. | 24 |  |  |  | No
ROOF_PREDOMINANT_SURFACE_MATERIAL | STEEL | Steel. | 25 |  |  | [<REF>SOED</REF>, "steel", n1 1] | No
ROOF_PREDOMINANT_SURFACE_MATERIAL | THATCH | Thatch. | 26 |  |  | [<REF>SOED</REF>, "thatch", 1a] | No
ROOF_PREDOMINANT_SURFACE_MATERIAL | WOOD | Wood. | 27 |  |  | [<REF>SOED</REF>, "wood", n1 4a] | No
ROOF_SHAPE | CURVED | Curved and/or round. EXAMPLE Quonset hut. | 1 | IR | [<REF>FACC</REF>, Annex B, SSR:38] |  | No
ROOF_SHAPE | DOME | A round (usually hemispherical) vaulted <ECL>ROOF</ECL> or <ECL>ROOM_CEILING</ECL> with a circular, elliptical, or polygonal base; dome. | 2 | IR | [<REF>FACC</REF>, Annex B, SSR:40] |  | No
ROOF_SHAPE | FLAT | Flat. | 3 | IR | [<REF>FACC</REF>, Annex B, SSR:41] |  | No
ROOF_SHAPE | FLAT_WITH_CLERESTORY | <EEL>FLAT</EEL> and <EEL>WITH_CLERESTORY</EEL>. | 4 | IR | [<REF>FACC</REF>, Annex B, SSR:55] |  | No
ROOF_SHAPE | FLAT_WITH_SMOKESTACKS | <EEL>FLAT</EEL>, with <ECL>SMOKESTACK</ECL>s or <ECL>CHIMNEY</ECL>s. | 5 |  |  |  | No
ROOF_SHAPE | FLAT_WITH_TOWER_AND_CLERESTORY | <EEL>FLAT_WITH_CLERESTORY</EEL> and <ECL>TOWER</ECL>. | 6 |  |  |  | No
ROOF_SHAPE | GABLE_PITCHED | Gable pitched. | 7 | IR | [<REF>FACC</REF>, Annex B, SSR:42] |  | No
ROOF_SHAPE | GABLE_WITH_CLERESTORY | Gable and <EEL>WITH_CLERESTORY</EEL>. | 8 | IR | [<REF>FACC</REF>, Annex B, SSR:64] |  | No
ROOF_SHAPE | GABLE_WITH_TOWER | Gabled, with <ECL>TOWER</ECL> or spire or lookout. | 9 |  |  |  | No
ROOF_SHAPE | MULTIPLE_SURFACES | Multiple distinct <ECL>SURFACE</ECL>s. | 10 |  |  |  | No
ROOF_SHAPE | NO_CLERESTORY | No clerestory is present. | 11 |  |  |  | No
ROOF_SHAPE | NO_ROOF_PRESENT | No <ECL>ROOF</ECL> is present. | 12 |  |  |  | No
ROOF_SHAPE | PEAKED | Peaked. EXAMPLES Conical, nun (circular in the middle and tapering towards each end). | 13 | IR | [<REF>FACC</REF>, Annex B, SSR:6] |  | No
ROOF_SHAPE | SAWTOOTH | Sawtooth. | 14 | IR | [<REF>FACC</REF>, Annex B, SSR:47] |  | No
ROOF_SHAPE | VARIED_LEVELS | <ECL>ROOF</ECL> with varied levels, and may also have varied slopes. | 15 |  |  |  | No
ROOF_SHAPE | WITH_CLERESTORY | With clerestory. | 16 | IR | [<REF>FACC</REF>, Annex B, SSR:50] |  | No
ROOF_SHAPE | WITH_CUPOLA | With cupola. | 17 | IR | [<REF>FACC</REF>, Annex B, SSR:77] |  | No
ROOF_SHAPE | WITH_LONGITUDINAL_MONITOR | With longitudinal monitor. | 18 |  |  |  | No
ROOF_SHAPE | WITH_MINARET | With minaret. | 19 | IR | [<REF>FACC</REF>, Annex B, SSR:80] |  | No
ROOF_SHAPE | WITH_MODIFIED_CLERESTORY | With modified clerestory. | 20 |  |  |  | No
ROOF_SHAPE | WITH_STEEPLE | With <ECL>STEEPLE</ECL>. | 21 | IR | [<REF>FACC</REF>, Annex B, SSR:51] |  | No
ROOF_SHAPE | WITH_TOWER | With <ECL>TOWER</ECL>. | 22 | IR | [<REF>FACC</REF>, Annex B, SSR:79] |  | No
ROOF_SHAPE | WITH_TRANSVERSE_CLERESTORY | With transverse clerestory. | 23 |  |  |  | No
ROOF_SHAPE | WITH_TURRET | With turret. | 24 | IR | [<REF>FACC</REF>, Annex B, SSR:78] |  | No
ROOF_SHEATHING_TYPE | DIMENSION_LUMBER | Lumber for building, cut to the sizes usually in demand, or to special sizes as ordered; dimension lumber. | 1 |  |  |  | No
ROOF_SHEATHING_TYPE | ENGINEERED_LUMBER | Manufactured sheets of wood fibre and adhesives secured to joists; engineered lumber. | 2 |  |  |  | No
ROOF_SHEATHING_TYPE | METAL_SHEET | Metal sheet. | 3 |  |  |  | No
ROOF_SHEATHING_TYPE | REINFORCED_CONCRETE | Reinforced concrete. | 4 |  |  | [<REF>SOED</REF>, "reinforced concrete"] | No
ROOF_STYLE | CONICAL | Shaped like a cone, tapering regularly to a point from a more or less circular base; conical [<REF>SOED</REF>, "conical", 1]. | 1 |  |  |  | No
ROOF_STYLE | CROSS_GABLE | Pairs of gable <ECL>ROOF</ECL>s set at right angles to each other; a cross gable roof. | 2 |  |  |  | No
ROOF_STYLE | FLAT | A single plane that is pitched at a low angle to shed water; a flat roof. | 3 |  |  |  | No
ROOF_STYLE | GABLE | Two pitched <ECL>ROOF</ECL>s, back-to-back, forming a triangular roof; a gable roof. | 4 |  |  |  | No
ROOF_STYLE | GAMBREL | A <ECL>ROOF</ECL> that has two slopes, the lower of which is steeper; a gambrel [<REF>SOED</REF>, "gambrel", 3]. | 5 |  |  |  | No
ROOF_STYLE | HIP | Having hips or sloping edges, the ends being inclined as well as the sides; a hip-roof [<REF>SOED</REF>, "hip-roof"]. | 6 |  |  |  | No
ROOF_STYLE | HIP_AND_GABLE | A combination of hip and gable where the hip ends partially up the gable; a hip and gable roof. | 7 |  |  |  | No
ROOF_STYLE | HIP_ON_GABLE | A partial hip applied to the peak of a gable <ECL>ROOF</ECL>; a hip on gable roof. | 8 |  |  |  | No
ROOF_STYLE | HIP_WITH_CROSS_GABLES | A central hip with crossing gables; a hip-roof with cross gables. | 9 |  |  |  | No
ROOF_STYLE | KICKED_EAVES | An enhancement to a <ECL>ROOF</ECL> where the plane near the eaves is "kicked" to give a visor effect; a kicked eaves roof. | 10 |  |  |  | No
ROOF_STYLE | MANSARD | A form of curb-roof, in which each face of the <ECL>ROOF</ECL> has two slopes, the lower one steeper than the upper; a mansard roof [<REF>SOED</REF>, "mansard roof"]. | 11 |  |  |  | No
ROOF_STYLE | PYRAMID | <EEL>HIP</EEL> built on a square base with eaves of the same <EAL>LENGTH</EAL>; a pyramid roof. | 12 |  |  |  | No
ROOF_STYLE | SALT_BOX | <EEL>SHED</EEL> built onto a <EEL>GABLE</EEL> at the same pitch and width; a salt box roof. | 13 |  |  |  | No
ROOF_STYLE | SHED | Starts at the eaves of the existing <ECL>ROOF</ECL> and continues at a lower pitch; a shed roof. | 14 |  |  |  | No
ROOM_CEILING_CONSTRUCTION_TYPE | DIMENSION_LUMBER | Dimension lumber, cut to the sizes usually in demand, or to special sizes as ordered, secured to rafters. | 1 |  |  |  | No
ROOM_CEILING_CONSTRUCTION_TYPE | DROPPED_CEILING_WITH_TILES | Dropped <ECL>ROOM_CEILING</ECL> with tiles on a suspended metal grid. | 2 |  |  |  | No
ROOM_CEILING_CONSTRUCTION_TYPE | ENGINEERED_LUMBER | Engineered lumber, consisting of manufactured sheets of wood fibre and adhesives, secured to rafters. | 3 |  |  |  | No
ROOM_CEILING_CONSTRUCTION_TYPE | GYPSUM_WALLBOARD | Gypsum wallboard secured to joists. | 4 |  |  |  | No
ROOM_CEILING_CONSTRUCTION_TYPE | LATH_AND_PLASTER | Lath and plaster secured to joists. | 5 |  |  |  | No
ROOM_CEILING_CONSTRUCTION_TYPE | REINFORCED_CONCRETE | Reinforced concrete. | 6 |  |  | [<REF>SOED</REF>, "reinforced concrete"] | No
ROUTE_CONSTRICTION_TYPE | BUILDING_PASSAGE | A narrow gap or passage between two or more <ECL>BUILDING</ECL>s. | 1 | IR | [<REF>FACC</REF>, Annex B, CCA:4] |  | No
ROUTE_CONSTRICTION_TYPE | GATEWAY | A defined and controlled access point; a gateway. | 2 | IR | [<REF>FACC</REF>, Annex B, CCA:1] |  | No
ROUTE_CONSTRICTION_TYPE | NARROW_PASS | A narrow gap or pass between adjacent physiographic <ECL>OBJECT</ECL>s, such as <ECL>CLIFF</ECL>s or <ECL>MOUNTAIN</ECL>s. | 3 | IR | [<REF>FACC</REF>, Annex B, CCA:2] |  | No
ROUTE_CONSTRICTION_TYPE | UNDERPASS | A constriction associated with the lower level of a crossing of a highway and another <ECL>LAND_TRANSPORTATION_ROUTE</ECL> (as a <ECL>ROAD</ECL> or <ECL>RAILWAY</ECL>) at different levels; an underpass. | 4 | IR | [<REF>FACC</REF>, Annex B, CCA:5] |  | No
ROUTE_CROSSING_TYPE | INTERSECTION | Four-way intersection. | 1 | IR | [<REF>FACC</REF>, Annex B, CRC:2] |  | No
ROUTE_CROSSING_TYPE | STAR_SHAPED_BRANCHING | Star shaped branching (more than 4 roads). | 2 | IR | [<REF>FACC</REF>, Annex B, CRC:3] |  | No
ROUTE_CROSSING_TYPE | T_JUNCTION | Three-way ("T" shaped) junction. | 3 | IR | [<REF>FACC</REF>, Annex B, CRC:1] |  | No
ROUTE_EXPANSION_TYPE | ROAD_SIDING | Short side <ECL>ROAD</ECL>, which allows one <ECL>GROUND_VEHICLE</ECL> to pull off the main <ECL>ROAD</ECL> when the <EAL>WIDTH</EAL> of the <ECL>ROAD</ECL> is insufficient to allow them to pass; a road siding. | 1 | IR | [<REF>FACC</REF>, Annex B, CCA:3] |  | No
ROUTE_WEATHER_TYPE | ALL_WEATHER | An all-weather <ECL>LAND_TRANSPORTATION_ROUTE</ECL> with the following characteristics:<br>(1) With reasonable maintenance, passable throughout the year to a volume of traffic never appreciably less than its maximum capacity.<br>(2) Normally formed of <ECL>ROAD</ECL>s which have waterproof <ECL>SURFACE</ECL>s and are only slightly affected by <ECL>RAIN</ECL>, frost, thaw, or heat.<br>(3) Never closed because of weather effects other than <ECL>SNOW_GROUND_COVER</ECL> or flood blockage. | 1 | IR | [<REF>FACC</REF>, Annex B, RTC:1] |  | No
ROUTE_WEATHER_TYPE | FAIR_WEATHER | A fair-weather <ECL>LAND_TRANSPORTATION_ROUTE</ECL> with the following characteristics:<br>(1) Passable only in fair weather.<br>(2) So seriously affected by adverse conditions that the route may remain closed for long periods.<br>(3) Improvement of such a route can only be achieved by construction or realignment. | 2 | IR | [<REF>FACC</REF>, Annex B, RTC:3] |  | No
ROUTE_WEATHER_TYPE | LIMITED_ALL_WEATHER | A limited all-weather <ECL>LAND_TRANSPORTATION_ROUTE</ECL> with the following characteristics:<br>(1) With reasonable maintenance, passable throughout the year but at times the volume of traffic is considerably less than maximum capacity.<br>(2) Normally formed of <ECL>ROAD</ECL>s which do not have waterproof <ECL>SURFACE</ECL>s and are considerably affected by <ECL>RAIN</ECL>, frost, thaw, or heat.<br>(3) Closed for short periods of up to one day at a time by adverse weather conditions during which heavy use of the <ECL>ROAD</ECL> would probably lead to collapse. | 3 | IR | [<REF>FACC</REF>, Annex B, RTC:2] |  | No
RUBBLE_STABILITY | LOOSE | Traffic of <ECL>GROUND_VEHICLE</ECL>s is likely to result in significant shifting due to pressure; loose. | 1 |  |  |  | No
RUBBLE_STABILITY | CONSOLIDATED | Supports traffic of <ECL>GROUND_VEHICLE</ECL>s with minimal shifting due to pressure; consolidated. | 2 |  |  |  | No
RUNWAY_END | HIGH | The end of higher <EAL>ELEVATION</EAL>. | 1 | IR | [<REF>FACC</REF>, Annex B, RWT:1] |  | No
RUNWAY_END | LOW | The end of lower <EAL>ELEVATION</EAL>. | 2 | IR | [<REF>FACC</REF>, Annex B, RWT:1] |  | No
RUNWAY_POINT_ABEAM_TYPE | GLIDE_SLOPE | A ground-based <ABRV>UHF</ABRV> radio transmitter and aerial <ECL>SYSTEM</ECL> providing glide slope guidance to a pilot during approach to a <ECL>RUNWAY</ECL>. | 1 | PR | [<REF>FACC</REF>, Annex B, PAB:1] |  | No
RUNWAY_POINT_ABEAM_TYPE | LOCALIZER | A ground-based <ABRV>VHF</ABRV> radio transmitter and aerial <ECL>SYSTEM</ECL> providing lateral localization guidance to a pilot during approach to a <ECL>RUNWAY</ECL>. | 2 | PR | [<REF>FACC</REF>, Annex B, PAB:3] |  | No
RUNWAY_POINT_ABEAM_TYPE | MLS_AZIMUTH_GUIDE | The component of a <ABRV>MLS</ABRV> that provides azimuth information; the <ABRV>MLS</ABRV> azimuth guide. | 3 | PR | [<REF>FACC</REF>, Annex B, PAB:6] |  | No
RUNWAY_POINT_ABEAM_TYPE | MLS_ELEVATION_GUIDE | The component of a <ABRV>MLS</ABRV> that provides elevation guidance information; the <ABRV>MLS</ABRV> elevation guide. | 4 | PR | [<REF>FACC</REF>, Annex B, PAB:2] |  | No
RUNWAY_POINT_ABEAM_TYPE | OFFSET_LOCALIZER_DIRECTION_AID | Offset localizer direction aid. | 5 | PR | [<REF>FACC</REF>, Annex B, PAB:4] |  | No
RUNWAY_POINT_ABEAM_TYPE | OFFSET_SIMPLIFIED_DIRECTIONAL_FACILITY | Offset simplified directional facility. | 6 | PR | [<REF>FACC</REF>, Annex B, PAB:5] |  | No
RUNWAY_POINT_ABEAM_TYPE | PAR | Radar <ECL>EQUIPMENT</ECL> to detect and display azimuth, elevation, and range of <ECL>AIRCRAFT</ECL> on the final approach course to a <ECL>RUNWAY</ECL>; precision approach radar (<ABRV>PAR</ABRV>). | 7 | PR | [<REF>FACC</REF>, Annex B, PAB:7] |  | No
RUNWAY_POINT_ABEAM_TYPE | PAR_TOUCHDOWN_REFLECTOR | A <ABRV>PAR</ABRV> touchdown reflector. | 8 | PR | [<REF>FACC</REF>, Annex B, PAB:8] |  | No
RUNWAY_RELATIVE_POSITION | UNDESIGNATED | The <ECL>RUNWAY</ECL> is the only <ECL>RUNWAY</ECL> at an <ECL>AERODROME</ECL> with a given <EAL>RUNWAY_END_BEARING</EAL>. | 1 | PR | [<REF>IAN14</REF>, 5.2.2.4] |  | No
RUNWAY_RELATIVE_POSITION | LEFT | When there is a <ECL>SET</ECL> of two or three parallel <ECL>RUNWAY</ECL>s with the same <EAL>RUNWAY_END_BEARING</EAL>, the <ECL>RUNWAY</ECL> on the left as an <ECL>AIRCRAFT</ECL> approaches the <ECL>SET</ECL> of <ECL>RUNWAY</ECL>s. | 2 | PR | [<REF>IAN14</REF>, 5.2.2.4] |  | No
RUNWAY_RELATIVE_POSITION | CENTRE | When there are three parallel <ECL>RUNWAY</ECL>s with the same <EAL>RUNWAY_END_BEARING</EAL>, the <ECL>RUNWAY</ECL> in the centre as an <ECL>AIRCRAFT</ECL> approaches the <ECL>SET</ECL> of <ECL>RUNWAY</ECL>s. | 3 | PR | [<REF>IAN14</REF>, 5.2.2.4] |  | No
RUNWAY_RELATIVE_POSITION | RIGHT | When there is a <ECL>SET</ECL> of two or three parallel <ECL>RUNWAY</ECL>s with the same <EAL>RUNWAY_END_BEARING</EAL>, the <ECL>RUNWAY</ECL> on the right as an <ECL>AIRCRAFT</ECL> approaches the <ECL>SET</ECL> of <ECL>RUNWAY</ECL>s. | 4 | PR | [<REF>IAN14</REF>, 5.2.2.4] |  | No
RUNWAY_SURFACE_CONDITION | CLEAR | No weather-related obstructions; clear. | 1 | IR | [<REF>AF15111</REF>, 11.3.4, "Runway Condition"] |  | No
RUNWAY_SURFACE_CONDITION | FLOODED | Covered by <ECL>WATER</ECL>. | 2 | IR | [<REF>AF15111</REF>, 11.3.4, "Runway Condition"] |  | No
RUNWAY_SURFACE_CONDITION | PATCHY_ICE | Partially covered by <ECL>ICE</ECL>. | 3 | IR | [<REF>AF15111</REF>, 11.3.4, "Runway Condition"] |  | No
RUNWAY_SURFACE_CONDITION | PATCHY_WET | Partially wet either from <ECL>RAIN</ECL> or standing <ECL>WATER</ECL>. | 4 | IR | [<REF>AF15111</REF>, 11.3.4, "Runway Condition"] |  | No
RUNWAY_SURFACE_CONDITION | SNOW | <ECL>SNOW_GROUND_COVER</ECL>. | 5 |  |  |  | No
RUNWAY_SURFACE_CONDITION | TOTAL_ICE | Totally covered by <ECL>ICE</ECL>. | 6 | IR | [<REF>AF15111</REF>, 11.3.4, "Runway Condition"] |  | No
RUNWAY_SURFACE_CONDITION | WET_RUBBER | Partially covered by wet rubber. | 7 |  |  |  | No
SATELLITE_NAME | ADRASTEA | The <ECL>SATELLITE</ECL> of <ECL>JUPITER</ECL> that is second in distance from the <ECL>PLANET</ECL>, with an orbital semi-major radius of approximately 129&nbsp;000 kilometres; Jupiter XV, or Adrastea. | 1 | IR | [<REF>PSMOP</REF>] |  | No
SATELLITE_NAME | AMALTHEA | The <ECL>SATELLITE</ECL> of <ECL>JUPITER</ECL> that is third in distance from the <ECL>PLANET</ECL>, with an orbital semi-major radius of approximately 181&nbsp;400 kilometres; Jupiter V, or Amalthea. | 2 | IR | [<REF>PSMOP</REF>] |  | No
SATELLITE_NAME | ANANKE | The <ECL>SATELLITE</ECL> of <ECL>JUPITER</ECL> that is thirteenth in distance from the <ECL>PLANET</ECL>, with an orbital semi-major radius of approximately 21&nbsp;276&nbsp;000 kilometres; Jupiter XII, or Ananke. | 3 | IR | [<REF>PSMOP</REF>] |  | No
SATELLITE_NAME | ARIEL | The <ECL>SATELLITE</ECL> of <ECL>URANUS</ECL> that is twelfth in distance from the <ECL>PLANET</ECL>, with an orbital semi-major radius of approximately 190&nbsp;900 kilometres; Uranus I, or Ariel. | 4 | IR | [<REF>PSMOP</REF>] |  | No
SATELLITE_NAME | ATLAS | The <ECL>SATELLITE</ECL> of <ECL>SATURN</ECL> that is second in distance from the <ECL>PLANET</ECL>, with an orbital semi-major radius of approximately 137&nbsp;700 kilometres; Saturn XV, or Atlas. | 5 | IR | [<REF>PSMOP</REF>] |  | No
SATELLITE_NAME | BELINDA | The <ECL>SATELLITE</ECL> of <ECL>URANUS</ECL> that is ninth in distance from the <ECL>PLANET</ECL>, with an orbital semi-major radius of approximately 75&nbsp;300 kilometres; Uranus XIV, or Belinda. | 6 | IR | [<REF>PSMOP</REF>] |  | No
SATELLITE_NAME | BIANCA | The <ECL>SATELLITE</ECL> of <ECL>URANUS</ECL> that is third in distance from the <ECL>PLANET</ECL>, with an orbital semi-major radius of approximately 59&nbsp;200 kilometres; Uranus VIII, or Bianca. | 7 | IR | [<REF>PSMOP</REF>] |  | No
SATELLITE_NAME | CALIBAN | The <ECL>SATELLITE</ECL> of <ECL>URANUS</ECL> that is in an irregular orbit sixteenth in distance from the <ECL>PLANET</ECL>, with an orbital semi-major radius of approximately 7&nbsp;230&nbsp;000 kilometres; Uranus XVI, or Caliban. | 8 | IR | [<REF>PSMOP</REF>] |  | No
SATELLITE_NAME | CALLISTO | The <ECL>SATELLITE</ECL> of <ECL>JUPITER</ECL> that is eighth in distance from the <ECL>PLANET</ECL>, with an orbital semi-major radius of approximately 1&nbsp;882&nbsp;800 kilometres; Jupiter IV, or Callisto. | 9 | IR | [<REF>PSMOP</REF>] |  | No
SATELLITE_NAME | CALYPSO | The <ECL>SATELLITE</ECL> of <ECL>SATURN</ECL> that is ninth in distance from the <ECL>PLANET</ECL>, orbiting in Tethys' leading Lagrange point with an orbital semi-major radius of approximately 294&nbsp;700 kilometres; Saturn XIV, or Calypso. | 10 | IR | [<REF>PSMOP</REF>] |  | No
SATELLITE_NAME | CARME | The <ECL>SATELLITE</ECL> of <ECL>JUPITER</ECL> that is fourteenth in distance from the <ECL>PLANET</ECL>, with an orbital semi-major radius of approximately 23&nbsp;404&nbsp;000 kilometres; Jupiter XI, or Carme. | 11 | IR | [<REF>PSMOP</REF>] |  | No
SATELLITE_NAME | CHARON | The only known <ECL>SATELLITE</ECL> of <ECL>PLUTO</ECL>, with an orbital semi-major radius of approximately 19&nbsp;410 kilometres; Charon. | 12 | IR | [<REF>PSMOP</REF>] |  | No
SATELLITE_NAME | CORDELIA | The <ECL>SATELLITE</ECL> of <ECL>URANUS</ECL> that is closest to the <ECL>PLANET</ECL>, with an orbital semi-major radius of approximately 49&nbsp;800 kilometres; URANUS VI, or Cordelia. | 13 | IR | [<REF>PSMOP</REF>] |  | No
SATELLITE_NAME | CRESSIDA | The <ECL>SATELLITE</ECL> of <ECL>URANUS</ECL> that is fourth in distance from the <ECL>PLANET</ECL>, with an orbital semi-major radius of approximately 61&nbsp;800 kilometres; Uranus IX, or Cressida. | 14 | IR | [<REF>PSMOP</REF>] |  | No
SATELLITE_NAME | DEIMOS | The <ECL>SATELLITE</ECL> of <ECL>MARS</ECL> that is second in distance from the <ECL>PLANET</ECL>, with an orbital semi-major radius of approximately 23&nbsp;460 kilometres; Mars II, or Deimos. | 15 | IR | [<REF>PSMOP</REF>] |  | No
SATELLITE_NAME | DESDEMONA | The <ECL>SATELLITE</ECL> of <ECL>URANUS</ECL> that is fifth in distance from the <ECL>PLANET</ECL>, with an orbital semi-major radius of approximately 62&nbsp;700 kilometres; Uranus X, or Desdemona. | 16 | IR | [<REF>PSMOP</REF>] |  | No
SATELLITE_NAME | DESPINA | The <ECL>SATELLITE</ECL> of <ECL>NEPTUNE</ECL> that is third in distance from the <ECL>PLANET</ECL>, with an orbital semi-major radius of approximately 52&nbsp;500 kilometres; Neptune V, or Despina. | 17 | IR | [<REF>PSMOP</REF>] |  | No
SATELLITE_NAME | DIONE | The <ECL>SATELLITE</ECL> of <ECL>SATURN</ECL> that is tenth in distance from the <ECL>PLANET</ECL>, orbiting in Helene's leading Lagrange point with an orbital semi-major radius of approximately 377&nbsp;400 kilometres; Saturn IV, or Dione. | 18 | IR | [<REF>PSMOP</REF>] |  | No
SATELLITE_NAME | ELARA | The <ECL>SATELLITE</ECL> of <ECL>JUPITER</ECL> that is twelfth in distance from the <ECL>PLANET</ECL>, with an orbital semi-major radius of approximately 11&nbsp;741&nbsp;000 kilometres; Jupiter VII, or Elara. | 19 | IR | [<REF>PSMOP</REF>] |  | No
SATELLITE_NAME | ENCELADUS | The <ECL>SATELLITE</ECL> of <ECL>SATURN</ECL> that is eighth in distance from the <ECL>PLANET</ECL>, with an orbital semi-major radius of approximately 238&nbsp;100 kilometres; Saturn II, or Enceladus. | 20 | IR | [<REF>PSMOP</REF>] |  | No
SATELLITE_NAME | EPIMETHEUS | The <ECL>SATELLITE</ECL> of <ECL>SATURN</ECL> that is either fifth or sixth in distance from the <ECL>PLANET</ECL>, periodically reversing positions with Janus, with an orbital semi-major radius of approximately 151&nbsp;400 kilometres; Saturn XI, or Epimetheus. | 21 | IR | [<REF>PSMOP</REF>] |  | No
SATELLITE_NAME | EUROPA | The <ECL>SATELLITE</ECL> of <ECL>JUPITER</ECL> that is sixth in distance from the <ECL>PLANET</ECL>, with an orbital semi-major radius of approximately 671&nbsp;100 kilometres; Jupiter II, or Europa. | 22 | IR | [<REF>PSMOP</REF>] |  | No
SATELLITE_NAME | GALATEA | The <ECL>SATELLITE</ECL> of <ECL>NEPTUNE</ECL> that is fourth in distance from the <ECL>PLANET</ECL>, with an orbital semi-major radius of approximately 62&nbsp;000 kilometres; Neptune VI, or Galatea. | 23 | IR | [<REF>PSMOP</REF>] |  | No
SATELLITE_NAME | GANYMEDE | The <ECL>SATELLITE</ECL> of <ECL>JUPITER</ECL> that is seventh in distance from the <ECL>PLANET</ECL>, with an orbital semi-major radius of approximately 1&nbsp;070&nbsp;400 kilometres; Jupiter III, or Ganymede. | 24 | IR | [<REF>PSMOP</REF>] |  | No
SATELLITE_NAME | HELENE | The <ECL>SATELLITE</ECL> of <ECL>SATURN</ECL> that is tenth in distance from the <ECL>PLANET</ECL>, with an orbital semi-major radius of approximately 377&nbsp;400 kilometres; Saturn XII, or Helene. | 25 | IR | [<REF>PSMOP</REF>] |  | No
SATELLITE_NAME | HIMALIA | The <ECL>SATELLITE</ECL> of <ECL>JUPITER</ECL> that is tenth in distance from the <ECL>PLANET</ECL>, with an orbital semi-major radius of approximately 11&nbsp;461&nbsp;000 kilometres; Jupiter VI, or Himalia. | 26 | IR | [<REF>PSMOP</REF>] |  | No
SATELLITE_NAME | HYPERION | The <ECL>SATELLITE</ECL> of <ECL>SATURN</ECL> that is thirteenth in distance from the <ECL>PLANET</ECL>, with an orbital semi-major radius of approximately 1&nbsp;464&nbsp;100 kilometres; Saturn VII, or Hyperion. | 27 | IR | [<REF>PSMOP</REF>] |  | No
SATELLITE_NAME | IAPETUS | The <ECL>SATELLITE</ECL> of <ECL>SATURN</ECL> that is fourteenth in distance from the <ECL>PLANET</ECL>, with an orbital semi-major radius of approximately 3&nbsp;560&nbsp;800 kilometres; Saturn VIII, or Iapetus. | 28 | IR | [<REF>PSMOP</REF>] |  | No
SATELLITE_NAME | IO | The <ECL>SATELLITE</ECL> of <ECL>JUPITER</ECL> that is fifth in distance from the <ECL>PLANET</ECL>, with an orbital semi-major radius of approximately 421&nbsp;800 kilometres; Jupiter I, or Io. | 29 | IR | [<REF>PSMOP</REF>] |  | No
SATELLITE_NAME | JANUS | The <ECL>SATELLITE</ECL> of <ECL>SATURN</ECL> that is either fifth or sixth in distance from the <ECL>PLANET</ECL>, periodically reversing positions with Epimetheus, with an orbital semi-major radius of approximately 151&nbsp;500 kilometres; Saturn X, or Janus. | 30 | IR | [<REF>PSMOP</REF>] |  | No
SATELLITE_NAME | JULIET | The <ECL>SATELLITE</ECL> of <ECL>URANUS</ECL> that is sixth in distance from the <ECL>PLANET</ECL>, with an orbital semi-major radius of approximately 64&nbsp;400 kilometres; Uranus XI, or Juliet. | 31 | IR | [<REF>PSMOP</REF>] |  | No
SATELLITE_NAME | LARISSA | The <ECL>SATELLITE</ECL> of <ECL>NEPTUNE</ECL> that is fifth in distance from the <ECL>PLANET</ECL>, with an orbital semi-major radius of approximately 73&nbsp;500 kilometres; Neptune VII, or Larissa. | 32 | IR | [<REF>PSMOP</REF>] |  | No
SATELLITE_NAME | LEDA | The <ECL>SATELLITE</ECL> of <ECL>JUPITER</ECL> that is ninth in distance from the <ECL>PLANET</ECL>, with an orbital semi-major radius of approximately 11&nbsp;165&nbsp;000 kilometres; Jupiter XIII, or Leda. | 33 | IR | [<REF>PSMOP</REF>] |  | No
SATELLITE_NAME | LYSITHEA | The <ECL>SATELLITE</ECL> of <ECL>JUPITER</ECL> that is eleventh in distance from the <ECL>PLANET</ECL>, with an orbital semi-major radius of approximately 11&nbsp;717&nbsp;000 kilometres; Jupiter X, or Lysithea. | 34 | IR | [<REF>PSMOP</REF>] |  | No
SATELLITE_NAME | METIS | The <ECL>SATELLITE</ECL> of <ECL>JUPITER</ECL> that is closest to the <ECL>PLANET</ECL>, with an orbital semi-major radius of approximately 128&nbsp;000 kilometres; Jupiter XVI, or Metis. | 35 | IR | [<REF>PSMOP</REF>] |  | No
SATELLITE_NAME | MIMAS | The <ECL>SATELLITE</ECL> of <ECL>SATURN</ECL> that is seventh in distance from the <ECL>PLANET</ECL>, with an orbital semi-major radius of approximately 185&nbsp;600 kilometres; Saturn I, or Mimas. | 36 | IR | [<REF>PSMOP</REF>] |  | No
SATELLITE_NAME | MIRANDA | The <ECL>SATELLITE</ECL> of <ECL>URANUS</ECL> that is eleventh in distance from the <ECL>PLANET</ECL>, with an orbital semi-major radius of approximately 129&nbsp;900 kilometres; Uranus V, or Miranda. | 37 | IR | [<REF>PSMOP</REF>] |  | No
SATELLITE_NAME | MOON | The only <ECL>SATELLITE</ECL> of <ECL>EARTH</ECL>, with an orbital semi-major radius of approximately 384&nbsp;400 kilometres; the Moon. | 38 | IR | [<REF>PSMOP</REF>] |  | No
SATELLITE_NAME | NAIAD | The <ECL>SATELLITE</ECL> of <ECL>NEPTUNE</ECL> that is closest to the <ECL>PLANET</ECL>, with an orbital semi-major radius of approximately 48&nbsp;200 kilometres; Neptune III, or Naiad. | 39 | IR | [<REF>PSMOP</REF>] |  | No
SATELLITE_NAME | NEREID | The <ECL>SATELLITE</ECL> of <ECL>NEPTUNE</ECL> that is eighth in distance from the <ECL>PLANET</ECL>, with an orbital semi-major radius of approximately 5&nbsp;513&nbsp;400 kilometres; Neptune II, or Nereid. | 40 | IR | [<REF>PSMOP</REF>] |  | No
SATELLITE_NAME | OBERON | The <ECL>SATELLITE</ECL> of <ECL>URANUS</ECL> that is fifteenth in distance from the <ECL>PLANET</ECL>, with an orbital semi-major radius of approximately 583&nbsp;500 kilometres; Uranus IV, or Oberon. | 41 | IR | [<REF>PSMOP</REF>] |  | No
SATELLITE_NAME | OPHELIA | The <ECL>SATELLITE</ECL> of <ECL>URANUS</ECL> that is second in distance from the <ECL>PLANET</ECL>, with an orbital semi-major radius of approximately 53&nbsp;800 kilometres; Uranus VII, or Ophelia. | 42 | IR | [<REF>PSMOP</REF>] |  | No
SATELLITE_NAME | PAN | The <ECL>SATELLITE</ECL> of <ECL>SATURN</ECL> that is closest to the <ECL>PLANET</ECL>, with an orbital semi-major radius of approximately 133&nbsp;600 kilometres; Saturn XVIII, or Pan. | 43 | IR | [<REF>PSMOP</REF>] |  | No
SATELLITE_NAME | PANDORA | The <ECL>SATELLITE</ECL> of <ECL>SATURN</ECL> that is fourth in distance from the <ECL>PLANET</ECL>, with an orbital semi-major radius of approximately 141&nbsp;700 kilometres; Saturn XVII, or Pandora. | 44 | IR | [<REF>PSMOP</REF>] |  | No
SATELLITE_NAME | PASIPHAE | The <ECL>SATELLITE</ECL> of <ECL>JUPITER</ECL> that is fifteenth in distance from the <ECL>PLANET</ECL>, with an orbital semi-major radius of approximately 23&nbsp;624&nbsp;000 kilometres; Jupiter VIII, or Pasiphae. | 45 | IR | [<REF>PSMOP</REF>] |  | No
SATELLITE_NAME | PHOBOS | The <ECL>SATELLITE</ECL> of <ECL>MARS</ECL> that is closest to the <ECL>PLANET</ECL>, with an orbital semi-major radius of approximately 9&nbsp;380 kilometres; Mars I, or Phobos. | 46 | IR | [<REF>PSMOP</REF>] |  | No
SATELLITE_NAME | PHOEBE | The <ECL>SATELLITE</ECL> of <ECL>SATURN</ECL> that is fifteenth in distance from the <ECL>PLANET</ECL>, with an orbital semi-major radius of approximately 12&nbsp;944&nbsp;300 kilometres; Saturn IX, or Phoebe. | 47 | IR | [<REF>PSMOP</REF>] |  | No
SATELLITE_NAME | PORTIA | The <ECL>SATELLITE</ECL> of <ECL>URANUS</ECL> that is seventh in distance from the <ECL>PLANET</ECL>, with an orbital semi-major radius of approximately 66&nbsp;100 kilometres; Uranus XII, or Portia. | 48 | IR | [<REF>PSMOP</REF>] |  | No
SATELLITE_NAME | PROMETHEUS | The <ECL>SATELLITE</ECL> of <ECL>SATURN</ECL> that is third in distance from the <ECL>PLANET</ECL>, with an orbital semi-major radius of approximately 139&nbsp;400 kilometres; Saturn XVI, or Prometheus. | 49 | IR | [<REF>PSMOP</REF>] |  | No
SATELLITE_NAME | PROSPERO | The <ECL>SATELLITE</ECL> of <ECL>URANUS</ECL> that is in an irregular orbit nineteenth in distance from the <ECL>PLANET</ECL>, with an orbital semi-major radius of approximately 16&nbsp;418&nbsp;000 kilometres; Uranus XVIII, or Prospero. | 50 | IR | [<REF>PSMOP</REF>] |  | No
SATELLITE_NAME | PROTEUS | The <ECL>SATELLITE</ECL> of <ECL>NEPTUNE</ECL> that is sixth in distance from the <ECL>PLANET</ECL>, with an orbital semi-major radius of approximately 117&nbsp;600 kilometres; Neptune VIII, or Proteus. | 51 | IR | [<REF>PSMOP</REF>] |  | No
SATELLITE_NAME | PUCK | The <ECL>SATELLITE</ECL> of <ECL>URANUS</ECL> that is tenth in distance from the <ECL>PLANET</ECL>, with an orbital semi-major radius of approximately 86&nbsp;000 kilometres; Uranus XV, or Puck. | 52 | IR | [<REF>PSMOP</REF>] |  | No
SATELLITE_NAME | RHEA | The <ECL>SATELLITE</ECL> of <ECL>SATURN</ECL> that is eleventh in distance from the <ECL>PLANET</ECL>, with an orbital semi-major radius of approximately 527&nbsp;100 kilometres; Saturn V, or Rhea. | 53 | IR | [<REF>PSMOP</REF>] |  | No
SATELLITE_NAME | ROSALIND | The <ECL>SATELLITE</ECL> of <ECL>URANUS</ECL> that is eighth in distance from the <ECL>PLANET</ECL>, with an orbital semi-major radius of approximately 69&nbsp;900 kilometres; Uranus XIII, or Rosalind. | 54 | IR | [<REF>PSMOP</REF>] |  | No
SATELLITE_NAME | SETEBOS | The <ECL>SATELLITE</ECL> of <ECL>URANUS</ECL> that is in an irregular orbit twentieth in distance from the <ECL>PLANET</ECL>, with an orbital semi-major radius of approximately 17&nbsp;459&nbsp;000 kilometres; Uranus XIX, or Setebos. | 55 | IR | [<REF>PSMOP</REF>] |  | No
SATELLITE_NAME | SINOPE | The <ECL>SATELLITE</ECL> of <ECL>JUPITER</ECL> that is sixteenth in distance from the <ECL>PLANET</ECL>, with an orbital semi-major radius of approximately 23&nbsp;939&nbsp;000 kilometres; Jupiter IX, or Sinope. | 56 | IR | [<REF>PSMOP</REF>] |  | No
SATELLITE_NAME | STEPHANO | The <ECL>SATELLITE</ECL> of <ECL>URANUS</ECL> that is in an irregular orbit seventeenth in distance from the <ECL>PLANET</ECL>, with an orbital semi-major radius of approximately 8&nbsp;002&nbsp;000 kilometres; Uranus XX, or Stephano. | 57 | IR | [<REF>PSMOP</REF>] |  | No
SATELLITE_NAME | SYCORAX | The <ECL>SATELLITE</ECL> of <ECL>URANUS</ECL> that is in an irregular orbit eighteenth in distance from the <ECL>PLANET</ECL>, with an orbital semi-major radius of approximately 12&nbsp;179&nbsp;000 kilometres; Uranus XVII, or Sycorax. | 58 | IR | [<REF>PSMOP</REF>] |  | No
SATELLITE_NAME | TELESTO | The <ECL>SATELLITE</ECL> of <ECL>SATURN</ECL> that is ninth in distance from the <ECL>PLANET</ECL>, orbiting in Tethys' trailing Lagrange point with an orbital semi-major radius of approximately 294&nbsp;700 kilometres; Saturn XIII, or Telesto. | 59 | IR | [<REF>PSMOP</REF>] |  | No
SATELLITE_NAME | TETHYS | The <ECL>SATELLITE</ECL> of <ECL>SATURN</ECL> that is ninth in distance from the <ECL>PLANET</ECL>, with an orbital semi-major radius of approximately 294&nbsp;700 kilometres; Saturn III, or Tethys. | 60 | IR | [<REF>PSMOP</REF>] |  | No
SATELLITE_NAME | THALASSA | The <ECL>SATELLITE</ECL> of <ECL>NEPTUNE</ECL> that is second in distance from the <ECL>PLANET</ECL>, with an orbital semi-major radius of approximately 50&nbsp;100 kilometres; Neptune IV, or Thalassa. | 61 | IR | [<REF>PSMOP</REF>] |  | No
SATELLITE_NAME | THEBE | The <ECL>SATELLITE</ECL> of <ECL>JUPITER</ECL> that is fourth in distance from the <ECL>PLANET</ECL>, with an orbital semi-major radius of approximately 221&nbsp;900 kilometres; Jupiter XIV, or Thebe. | 62 | IR | [<REF>PSMOP</REF>] |  | No
SATELLITE_NAME | TITAN | The <ECL>SATELLITE</ECL> of <ECL>SATURN</ECL> that is twelfth in distance from the <ECL>PLANET</ECL>, with an orbital semi-major radius of approximately 1&nbsp;221&nbsp;900 kilometres; Saturn VI, or Titan. | 63 | IR | [<REF>PSMOP</REF>] |  | No
SATELLITE_NAME | TITANIA | The <ECL>SATELLITE</ECL> of <ECL>URANUS</ECL> that is fourteenth in distance from the <ECL>PLANET</ECL>, with an orbital semi-major radius of approximately 436&nbsp;300 kilometres; Uranus III, or Titania. | 64 | IR | [<REF>PSMOP</REF>] |  | No
SATELLITE_NAME | TRITON | The <ECL>SATELLITE</ECL> of <ECL>NEPTUNE</ECL> that is seventh in distance from the <ECL>PLANET</ECL>, with an orbital semi-major radius of approximately 354&nbsp;800 kilometres; Neptune I, or Triton. | 65 | IR | [<REF>PSMOP</REF>] |  | No
SATELLITE_NAME | UMBRIEL | The <ECL>SATELLITE</ECL> of <ECL>URANUS</ECL> that is thirteenth in distance from the <ECL>PLANET</ECL>, with an orbital semi-major radius of approximately 266&nbsp;000 kilometres; Uranus II, or Umbriel. | 66 | IR | [<REF>PSMOP</REF>] |  | No
SCND_WEAPON_DEPLOYED_POS_CATEGORY | DEPLOYED | The secondary <ECL>WEAPON</ECL> is deployed. | 1 | IR | [<REF>EBEV</REF>, 4.3.3, Weapon 2, 24-25:2] |  | No
SCND_WEAPON_DEPLOYED_POS_CATEGORY | IN_FIRING_POSITION | The secondary <ECL>WEAPON</ECL> is in firing position. | 2 | IR | [<REF>EBEV</REF>, 4.3.3, Weapon 2, 24-25:3] |  | No
SCND_WEAPON_DEPLOYED_POS_CATEGORY | NO_WEAPON_PRESENT | No secondary <ECL>WEAPON</ECL> is present. | 3 | IR | [<REF>EBEV</REF>, 4.3.3, Weapon 2, 24-25:0] |  | No
SCND_WEAPON_DEPLOYED_POS_CATEGORY | STOWED | The secondary <ECL>WEAPON</ECL> is stowed. | 4 | IR | [<REF>EBEV</REF>, 4.3.3, Weapon 2, 24-25:1] |  | No
SCRAP_TYPE | MOTOR_VEHICLE | <ECL>MOTOR_VEHICLE</ECL>. | 1 |  |  |  | No
SEA_ICE_TYPE | DEBRIS_COVERED | <ECL>ICE</ECL>, the <ECL>SURFACE</ECL> of which is covered by remnants of other <ECL>MATERIAL</ECL>s in various stages of disintegration; debris covered. | 1 | IR | [<REF>FACC</REF>, Annex B, ICC:2] |  | No
SEA_ICE_TYPE | FAST | <EEL>SEA</EEL> (ice) that remains fast, generally in the <ECL>LOCATION</ECL> where originally formed, and that may attain a considerable <EAL>THICKNESS</EAL>. It is found along <ECL>COAST</ECL>s, where it is attached to the <ECL>SHORE</ECL>, or over shoals, where it may be held in position by <ECL>ISLAND</ECL>s, grounded <ECL>ICEBERG</ECL>s, or grounded <EEL>POLAR</EEL> (ice). | 2 | PR | [<REF>S57A</REF>, Attribute, CATICE:1] |  | No
SEA_ICE_TYPE | GLACIER | <ECL>GLACIER</ECL>. | 3 |  |  |  | No
SEA_ICE_TYPE | GROWLER | A low-lying mass of flow <ECL>ICE</ECL>, which is not easily seen by approaching <ECL>VESSEL</ECL>s owing to its dark indigo colour and is therefore a menace to shipping; usually caused by the capsizing and disintegration of an <ECL>ICEBERG</ECL>; growler. | 4 | IR | [<REF>S57A</REF>, Attribute, CATICE:3] | [<REF>FACC</REF>, Annex B, ICC:3] | No
SEA_ICE_TYPE | NONE_PRESENT | No <ECL>ICE</ECL> is present. | 5 |  |  |  | No
SEA_ICE_TYPE | PACK | <ECL>PACK_ICE</ECL>. | 6 |  |  |  | No
SEA_ICE_TYPE | PANCAKE | Pieces of new <ECL>ICE</ECL>, usually approximately circular, about 30 centimetres to 3 metres across, with raised rims due to the pieces striking against each other as the result of <ECL>WIND_WAVE</ECL>s and <ECL>SWELL_WAVE</ECL>s; pancake. | 7 | IR | [<REF>S57A</REF>, Attribute, CATICE:4] | [<REF>FACC</REF>, Annex B, ICC:4] | No
SEA_ICE_TYPE | PEAK | <ECL>ICE_PEAK</ECL>. | 8 |  |  |  | No
SEA_ICE_TYPE | POLAR | <EEL>SEA</EEL> (ice) that is more than one year old (in contrast to winter <ECL>ICE</ECL>); polar. | 9 | PR | [<REF>S57A</REF>, Attribute, CATICE:8] |  | No
SEA_ICE_TYPE | SEA | Any form of <ECL>ICE</ECL> that has originated from seawater; generally any <ECL>ICE</ECL> in the sea. | 10 | PR | [<REF>S57A</REF>, Attribute, CATICE:2] |  | No
SEA_NAME | ADRIATIC_SEA | Adriatic Sea as defined in [<REF>LOS</REF>, 3.1.2.1]. The Adriatic Sea is situated in the north-western part of the Mediterranean eastern <ECL>WATERBODY_BASIN</ECL>, generally between the <ECL>COAST</ECL>s of Italy, Yugoslavia and Albania. | 1 | PR | [<REF>LOS</REF>, 3.1.2.1] |  | No
SEA_NAME | AEGEAN_SEA | Aegean Sea as defined in [<REF>LOS</REF>, 3.1.2.4]. The Aegean Sea is situated generally between the <ECL>COAST</ECL>s of Greece and Turkey. | 2 | PR | [<REF>LOS</REF>, 3.1.2.4] |  | No
SEA_NAME | ALBORAN_SEA | Alboran Sea as defined in [<REF>LOS</REF>, 3.1.1.2]. The Alboran Sea is situated generally between the southern <ECL>COAST</ECL> of Spain and the <ECL>COAST</ECL>s of Algeria and Morocco. | 3 | PR | [<REF>LOS</REF>, 3.1.1.2] |  | No
SEA_NAME | AMUNDSEN_SEA | Amundsen Sea as defined in [<REF>LOS</REF>, 10.11]. The Amundsen Sea is situated generally off the <ECL>COAST</ECL> of Marie Byrd Land and westward of Thurston Island. | 4 | PR | [<REF>LOS</REF>, 10.11] |  | No
SEA_NAME | ANADYRSKIY_ZALIV | Anadyrskiy Zaliv as defined in [<REF>LOS</REF>, 7.9]. The Anadyrskiy Zaliv is situated generally north-westward and adjacent to the <EEL>BERING_SEA</EEL> and bounded by the Siberian <ECL>COAST</ECL>. | 5 | PR | [<REF>LOS</REF>, 7.9] |  | No
SEA_NAME | ANDAMAN_SEA | Andaman Sea as defined in [<REF>LOS</REF>, 5.13]. The Andaman Sea is situated generally between the Andaman and Nicobar Islands and the <ECL>COAST</ECL>s of Myanmar and Thailand. | 6 | PR | [<REF>LOS</REF>, 5.13] |  | No
SEA_NAME | ARABIAN_SEA | Arabian Sea as defined in [<REF>LOS</REF>, 5.8]. The Arabian Sea is situated generally in the northern part of the Indian Ocean. | 7 | PR | [<REF>LOS</REF>, 5.8] |  | No
SEA_NAME | ARAFURA_SEA | Arafura Sea as defined in [<REF>LOS</REF>, 5.15]. The Arafura Sea is a component of the Indian Ocean generally lying between the south-western part of New Guinea and the northern <ECL>COAST</ECL> of Australia. | 8 | PR | [<REF>LOS</REF>, 5.15] |  | No
SEA_NAME | ARU_SEA | Aru Sea as defined in [<REF>LOS</REF>, 6.13]. The Aru Sea lies off the southern <ECL>COAST</ECL> of Irian Jaya, and is generally bounded on the south by the <EEL>ARAFURA_SEA</EEL> and on the west by the <EEL>BANDA_SEA</EEL> and <EEL>CERAM_SEA</EEL>s. | 9 | PR | [<REF>LOS</REF>, 6.13] |  | No
SEA_NAME | BAFFIN_BAY | Baffin Bay as defined in [<REF>LOS</REF>, 9.12]. The Baffin Bay is situated generally between the eastern <ECL>COAST</ECL> of Ellesmere, Devon, Bylot and Baffin Islands on the west, and the western and north-western <ECL>COAST</ECL>s of Greenland on the east. | 10 | PR | [<REF>LOS</REF>, 9.12] |  | No
SEA_NAME | BALEAR_SEA | Balear Sea as defined in [<REF>LOS</REF>, 3.1.1.3]. The Balear Sea is situated generally between the eastern <ECL>COAST</ECL> of Spain and the Islas Baleares. | 11 | PR | [<REF>LOS</REF>, 3.1.1.3] |  | No
SEA_NAME | BALI_SEA | Bali Sea as defined in [<REF>LOS</REF>, 6.9]. The Bali Sea is situated generally southward and adjacent to the <EEL>JAWA_SEA</EEL>, between the eastern <ECL>COAST</ECL> of Jawa and the western <ECL>COAST</ECL> of Sumbawa. | 12 | PR | [<REF>LOS</REF>, 6.9] |  | No
SEA_NAME | BALTIC_SEA | Baltic Sea as defined in [<REF>LOS</REF>, 2]. The Baltic Sea is an enclosed <ECL>SEA</ECL> opening only to the <EEL>SKAGERRAK</EEL>, generally bounded by the <ECL>COAST</ECL>s of Sweden, Finland, Russia, Estonia, Latvia, Lithuania, Poland, Germany and Denmark. | 13 | PR | [<REF>LOS</REF>, 2] |  | No
SEA_NAME | BANDA_SEA | Banda Sea as defined in [<REF>LOS</REF>, 6.14]. The Banda Sea is generally bounded on the north by Buru and Ceram, on the east by Nuhu Cut and Yamdena, on the south by Moa, Timor, Alor, Pantar and Kawula, and on the west by Sulawesi and the <EEL>FLORES_SEA</EEL>. | 14 | PR | [<REF>LOS</REF>, 6.14] |  | No
SEA_NAME | BARENTS_SEA | Barents Sea as defined in [<REF>LOS</REF>, 9.4]. The Barents Sea is situated generally off the north-eastern <ECL>COAST</ECL> of Norway and the north-western <ECL>COAST</ECL> of Russia. | 15 | PR | [<REF>LOS</REF>, 9.4] |  | No
SEA_NAME | BASS_STRAIT | Bass Strait as defined in [<REF>LOS</REF>, 8.4.1]. The Bass Strait is a component of the <EEL>TASMAN_SEA</EEL> and is situated generally between the south-eastern <ECL>COAST</ECL> of Australia and Tasmania. | 16 | PR | [<REF>LOS</REF>, 8.4.1] |  | No
SEA_NAME | BAY_OF_BENGAL | Bay of Bengal as defined in [<REF>LOS</REF>, 5.12]. The Bay of Bengal is situated in the northern part of the Indian Ocean, generally between the <ECL>COAST</ECL>s of Sri Lanka, India, Bangladesh, Myanmar and the western side of Andaman and Nicobar Islands. | 17 | PR | [<REF>LOS</REF>, 5.12] |  | No
SEA_NAME | BAY_OF_BISCAY | Bay of Biscay (or Golfe de Gascogne) as defined in [<REF>LOS</REF>, 1.8]. The Bay of Biscay is situated generally between the western <ECL>COAST</ECL> of France and the northern <ECL>COAST</ECL> of Spain. | 18 | PR | [<REF>LOS</REF>, 1.8] |  | No
SEA_NAME | BAY_OF_BOTHNIA | Bay of Bothnia as defined in [<REF>LOS</REF>, 2.2.2]. The Bay of Bothnia is the northern of the two <ECL>WATERBODY_BASIN</ECL>s comprising the <EEL>GULF_OF_BOTHNIA</EEL>, and is situated generally between the eastern <ECL>COAST</ECL> of Sweden and the western <ECL>COAST</ECL> of Finland. | 19 | PR | [<REF>LOS</REF>, 2.2.2] |  | No
SEA_NAME | BAY_OF_FUNDY | Bay of Fundy as defined in [<REF>LOS</REF>, 1.12]. The Bay of Fundy is situated generally on the eastern <ECL>COAST</ECL> of North America, bounded on the west, the north and the east by the <ECL>COAST</ECL> of Maine, in the United States, and the <ECL>COAST</ECL>s of New Brunswick and Nova Scotia, in Canada. | 20 | PR | [<REF>LOS</REF>, 1.12] |  | No
SEA_NAME | BEAUFORT_SEA | Beaufort Sea as defined in [<REF>LOS</REF>, 9.15]. The Beaufort Sea is situated generally off the northern <ECL>COAST</ECL>s of Alaska and Canada, and bounded on the east by Prince Patrick and Banks Islands. | 21 | PR | [<REF>LOS</REF>, 9.15] |  | No
SEA_NAME | BELLINGSHAUSEN_SEA | Bellingshausen Sea as defined in [<REF>LOS</REF>, 10.12]. The Bellingshausen Sea is generally located west of the Antarctic Peninsula and confined by Peter I Island and Thurston Island. | 22 | PR | [<REF>LOS</REF>, 10.12] |  | No
SEA_NAME | BERING_SEA | Bering Sea as defined in [<REF>LOS</REF>, 7.8]. The Bering Sea is situated generally in the northern part of the North Pacific Ocean and bounded on the west by the <ECL>COAST</ECL>s of Poluostrov Kamchatka and Siberia, on the east by the <ECL>COAST</ECL> of Alaska, and on the south by the Aleutian Islands. | 23 | PR | [<REF>LOS</REF>, 7.8] |  | No
SEA_NAME | BISMARCK_SEA | Bismarck Sea as defined in [<REF>LOS</REF>, 8.1]. The Bismarck Sea is situated generally off the north-eastern <ECL>COAST</ECL> of Papua New Guinea and bounded by the Bismarck Archipelago. | 24 | PR | [<REF>LOS</REF>, 8.1] |  | No
SEA_NAME | BLACK_SEA | Black Sea as defined in [<REF>LOS</REF>, 3.3]. The Black Sea is an enclosed <ECL>SEA</ECL> situated in the north-eastern part of the Mediterranean <ECL>REGION</ECL>, generally bounded by the <ECL>COAST</ECL>s of Bulgaria, Romania, Russia, Ukraine, Georgia and Turkey, connected through the Kerch Strait with the <EEL>SEA_OF_AZOV</EEL> on the north, and through the Bosporus with the <EEL>SEA_OF_MARMARA</EEL> on the south-west. | 25 | PR | [<REF>LOS</REF>, 3.3] |  | No
SEA_NAME | BO_HAI | Bo Hai as defined in [<REF>LOS</REF>, 7.4.1]. The Bo Hai is situated in the north-west part of the <EEL>YELLOW_SEA</EEL> and is generally bounded by the <ECL>COAST</ECL> of China. | 26 | PR | [<REF>LOS</REF>, 7.4.1] |  | No
SEA_NAME | BOTHNIAN_SEA | Bothnian Sea as defined in [<REF>LOS</REF>, 2.2.1]. The Bothnian Sea is the southern of the two <ECL>WATERBODY_BASIN</ECL>s comprising the <EEL>GULF_OF_BOTHNIA</EEL>, and is situated generally between the eastern <ECL>COAST</ECL> of Sweden and the western <ECL>COAST</ECL> of Finland. | 27 | PR | [<REF>LOS</REF>, 2.2.1] |  | No
SEA_NAME | BRANSFIELD_STRAIT | Bransfield Strait as defined in [<REF>LOS</REF>, 10.14]. The Bransfield Strait is situated generally between the South Shetland Islands and the northern part of the Antarctic Peninsula. | 28 | PR | [<REF>LOS</REF>, 10.14] |  | No
SEA_NAME | BRISTOL_CHANNEL | Bristol Channel as defined in [<REF>LOS</REF>, 1.5]. The Bristol Channel is situated generally north-eastward and adjacent to the <EEL>CELTIC_SEA</EEL> and bounded on the north, the east, and the south by the <ECL>COAST</ECL>s of Wales and England. | 29 | PR | [<REF>LOS</REF>, 1.5] |  | No
SEA_NAME | CARIBBEAN_SEA | Caribbean Sea as defined in [<REF>LOS</REF>, 1.10]. The Caribbean Sea is situated generally between the northern <ECL>COAST</ECL> of South America, the eastern <ECL>COAST</ECL> of Central America and the islands of the West Indies. | 30 | PR | [<REF>LOS</REF>, 1.10] |  | No
SEA_NAME | CASPIAN_SEA | Caspian Sea, situated in north-west Asia, landlocked by the <ECL>COAST</ECL>s of Azerbaijan, Iran, Kazakhstan, Russia, and Turkmenistan. | 31 |  |  |  | No
SEA_NAME | CELEBES_SEA | Celebes Sea as defined in [<REF>LOS</REF>, 6.21]. The Celebes Sea is situated generally between the eastern <ECL>COAST</ECL>s of Sabah (East Malaysia) and Kalimantan, the northern <ECL>COAST</ECL> of Sulawesi and on the north by the <ECL>COAST</ECL> of Mindanao. | 32 | PR | [<REF>LOS</REF>, 6.21] |  | No
SEA_NAME | CELTIC_SEA | Celtic Sea as defined in [<REF>LOS</REF>, 1.6]. The Celtic Sea is situated generally between the southern <ECL>COAST</ECL> of Ireland, the south-western <ECL>COAST</ECL>s of Wales and England, the north-western <ECL>COAST</ECL> of France and the Celtic shelf-edge. | 33 | PR | [<REF>LOS</REF>,1.6] |  | No
SEA_NAME | CENTRAL_BALTIC_SEA | Central Baltic Sea as defined in [<REF>LOS</REF>, 2.1]. The Central Baltic Sea is situated generally between the southeast <ECL>COAST</ECL> of Sweden, the southwest extremity of Finland and the <ECL>COAST</ECL> of Europe from Estonia, westward to Germany and Denmark. | 34 | PR | [<REF>LOS</REF>, 2.1] |  | No
SEA_NAME | CERAM_SEA | Ceram Sea as defined in [<REF>LOS</REF>, 6.16]. The Ceram Sea is generally bounded on the north by Mangoli, Obi Mayor and Kofiau, on the east by the <ECL>COAST</ECL> of Irian Jaya, on the south by Nuhu Cut, Ceram and Buru, and on the west by Sanana. | 35 | PR | [<REF>LOS</REF>, 6.16] |  | No
SEA_NAME | CHUCKCHI_SEA | Chuckchi Sea as defined in [<REF>LOS</REF>, 9.16]. The Chuckchi Sea is situated generally between the north-eastern <ECL>COAST</ECL> of Siberia and the north-western <ECL>COAST</ECL> of Alaska. | 36 | PR | [<REF>LOS</REF>,9.16] |  | No
SEA_NAME | COASTAL_WATERS_SOUTHEAST_ALASKA_BRITISH_COLUMBIA | Coastal Waters of south-east Alaska and British Columbia as defined in [<REF>LOS</REF>, 7.11]. These coastal waters are situated generally in the north-eastern part of the North Pacific Ocean, between the coast of North America and the Alexander, Queen Charlotte and Vancouver Islands. | 37 | PR | [<REF>LOS</REF>, 7.11] |  | No
SEA_NAME | CORAL_SEA | Coral Sea as defined in [<REF>LOS</REF>, 8.3]. The Coral Sea is situated generally between the eastern <ECL>COAST</ECL> of Australia in the west, and the Santa Cruz Islands, Vanuatu and Norfolk Island in the east, and is bordered on the north by the <EEL>SOLOMON_SEA</EEL> and the southern <ECL>COAST</ECL> of Papua New Guinea and on the south by the <EEL>TASMAN_SEA</EEL>. | 38 | PR | [<REF>LOS</REF>, 8.3] |  | No
SEA_NAME | COSMONAUTS_SEA | Cosmonauts Sea as defined in [<REF>LOS</REF>, 10.4]. The Cosmonauts Sea is situated generally adjacent to the Antarctic <ECL>COAST</ECL> of Dronning Maud Land and Enderby Land. | 39 | PR | [<REF>LOS</REF>, 10.4] |  | No
SEA_NAME | DAVIS_SEA | Davis Sea as defined in [<REF>LOS</REF>, 10.6]. The Davis Sea is situated generally adjacent to the King Leopold and the Queen Astrid <ECL>COAST</ECL>s, stretching eastward to the Shackleton Ice Shelf. | 40 | PR | [<REF>LOS</REF>, 10.6] |  | No
SEA_NAME | DAVIS_STRAIT | Davis Strait as defined in [<REF>LOS</REF>, 9.9]. The Davis Sea is situated generally between Baffin Island and Greenland. | 41 | PR | [<REF>LOS</REF>, 9.9] |  | No
SEA_NAME | DEAD_SEA | Dead Sea, situated in south-west Asia, landlocked by the <ECL>COAST</ECL>s of Israel and Jordan. | 42 |  |  |  | No
SEA_NAME | DOVER_STRAIT | Dover Strait (or Pas de Calais) as defined in [<REF>LOS</REF>, 1.7.1]. The Dover Strait is situated generally between the southern extremity of the British Isles and the northern extremity of France. | 43 | PR | [<REF>LOS</REF>, 1.7.1] |  | No
SEA_NAME | DRAKE_PASSAGE | Drake Passage as defined in [<REF>LOS</REF>, 4.3 and 10.13]. The Drake Passage is situated generally between the southern and eastern extremities of South America and the South Shetland Islands, lying north of the Antarctic Peninsula. | 44 | PR | [<REF>LOS</REF>, 4.3 and 10.13] |  | No
SEA_NAME | DUMONT_DURVILLE_SEA | Dumont d'Urville Sea as defined in [<REF>LOS</REF>, 10.8]. The Dumont d'Urville Sea is situated generally adjacent to the <ECL>COAST</ECL>s of Terre Adelie and George V Land. | 45 | PR | [<REF>LOS</REF>, 10.8] |  | No
SEA_NAME | EAST_CHINA_SEA | East China Sea as defined in [<REF>LOS</REF>, 7.3]. The East China Sea is situated generally between the <ECL>COAST</ECL> of mainland China, the south-western part of Japan and the Nansei Shoto. | 46 | PR | [<REF>LOS</REF>, 7.3] |  | No
SEA_NAME | EAST_SIBERIAN_SEA | East Siberian Sea as defined in [<REF>LOS</REF>, 9.1]. The East Siberian Sea is situated generally off the north-eastern <ECL>COAST</ECL> of Russia. | 47 | PR | [<REF>LOS</REF>, 9.1] |  | No
SEA_NAME | EASTERN_BASIN_MEDITERRANEAN_SEA | Mediterranean Sea, Eastern Basin as defined in [<REF>LOS</REF>, 3.1.2]. The Eastern Basin of the Mediterranean Sea is generally bounded by the <ECL>COAST</ECL>s of Italy, Slovenia, Croatia, Bosnia-Herzegovina, Yugoslavia, Albania, Greece, Turkey, Syria, Lebanon, Israel, Egypt, Libya and Tunisia. | 48 | PR | [<REF>LOS</REF>, 3.1.2] |  | No
SEA_NAME | ENGLISH_CHANNEL | English Channel (or La Manche) as defined in [<REF>LOS</REF>, 1.7]. The English Channel is situated generally between the southern <ECL>COAST</ECL> of England and the northern <ECL>COAST</ECL> of France and links the <EEL>NORTH_SEA</EEL> and the <EEL>CELTIC_SEA</EEL>. | 49 | PR | [<REF>LOS</REF>,1.7] |  | No
SEA_NAME | FLORES_SEA | Flores Sea as defined in [<REF>LOS</REF>, 6.10]. The Flores Sea is situated generally between the <EEL>JAWA_SEA</EEL> and the <EEL>BANDA_SEA</EEL>, bounded on the north by the southern <ECL>COAST</ECL> of Sulawesi and on the south by the northern <ECL>COAST</ECL>s of Sumbawa and Flores. | 50 | PR | [<REF>LOS</REF>, 6.10] |  | No
SEA_NAME | GREAT_AUSTRALIAN_BIGHT | Great Australian Bight as defined in [<REF>LOS</REF>, 5.16]. The Great Australian Bight is a component of the Indian Ocean and is situated generally on the southern <ECL>COAST</ECL> of Australia. | 51 | PR | [<REF>LOS</REF>, 5.16] |  | No
SEA_NAME | GREAT_BARRIER_REEF | Great Barrier Reef (coastal waters) as defined in [<REF>LOS</REF>, 8.3.2]. The Great Barrier Reef is situated in the <EEL>CORAL_SEA</EEL> generally off the north-eastern <ECL>COAST</ECL> of Australia. | 52 | PR | [<REF>LOS</REF>, 8.3.2] |  | No
SEA_NAME | GREENLAND_SEA | Greenland Sea as defined in [<REF>LOS</REF>, 9.6]. The Greenland Sea is situated off the north-eastern <ECL>COAST</ECL> of Greenland and is generally bounded by the Svalbard on the north-east, and by Jan Mayen on the south. | 53 | PR | [<REF>LOS</REF>, 9.6] |  | No
SEA_NAME | GULF_OF_ADEN | Gulf of Aden as defined in [<REF>LOS</REF>, 5.5]. The Gulf of Aden is a wide <ECL>MARINE_STRAIT</ECL> generally linking the <EEL>RED_SEA</EEL> and the <EEL>ARABIAN_SEA</EEL>. | 54 | PR | [<REF>LOS</REF>, 5.5] |  | No
SEA_NAME | GULF_OF_ALASKA | Gulf of Alaska as defined in [<REF>LOS</REF>, 7.10]. The Gulf of Alaska is situated in the northern part of the North Pacific Ocean, generally bounded on the west by the <ECL>COAST</ECL> of the Alaskan Peninsula, and on the north and the east by the <ECL>COAST</ECL> of Alaska. | 55 | PR | [<REF>LOS</REF>, 7.10] |  | No
SEA_NAME | GULF_OF_AQABA | Gulf of Aqaba as defined in [<REF>LOS</REF>, 5.3]. The Gulf of Aqaba is situated north-eastward and adjacent to the <EEL>RED_SEA</EEL>, generally bounded by the <ECL>COAST</ECL>s of the Sinai Peninsula and the Arabian Peninsula. | 56 | PR | [<REF>LOS</REF>, 5.3] |  | No
SEA_NAME | GULF_OF_BERAU | Gulf of Berau as defined in [<REF>LOS</REF>, 6.17]. The Gulf of Berau is situated eastward and adjacent to the <EEL>CERAM_SEA</EEL> and is generally bounded on the north, the east and the south by the western <ECL>COAST</ECL> of Irian Jaya. | 57 | PR | [<REF>LOS</REF>, 6.17] |  | No
SEA_NAME | GULF_OF_BONE | Gulf of Bone as defined in [<REF>LOS</REF>, 6.15]. The Gulf of Bone is situated westward and adjacent to the <EEL>BANDA_SEA</EEL> and is generally bounded on the west, the north and the east by the <ECL>COAST</ECL> of Sulawesi. | 58 | PR | [<REF>LOS</REF>, 6.15] |  | No
SEA_NAME | GULF_OF_BOTHNIA | Gulf of Bothnia as defined in [<REF>LOS</REF>, 2.2]. The Gulf of Bothnia is situated generally between the eastern <ECL>COAST</ECL> of Sweden and the western <ECL>COAST</ECL> of Finland. | 59 | PR | [<REF>LOS</REF>, 2.2] |  | No
SEA_NAME | GULF_OF_CALIFORNIA | Gulf of California as defined in [<REF>LOS</REF>, 7.12]. The Gulf of California is situated in the eastern part of the North Pacific Ocean, generally between the eastern <ECL>COAST</ECL> of the Peninsula of Baja California and the western <ECL>COAST</ECL> of Mexico. | 60 | PR | [<REF>LOS</REF>, 7.12] |  | No
SEA_NAME | GULF_OF_CARPENTARIA | Gulf of Carpentaria as defined in [<REF>LOS</REF>, 5.15.1]. The Gulf of Carpentaria is a large indentation of the <EEL>ARAFURA_SEA</EEL> into the northern <ECL>COAST</ECL> of Australia. | 61 | PR | [<REF>LOS</REF>, 5.15.1] |  | No
SEA_NAME | GULF_OF_FINLAND | Gulf of Finland as defined in [<REF>LOS</REF>, 2.3]. The Gulf of Finland is situated generally in the eastern part of the <EEL>BALTIC_SEA</EEL> and is bounded by the southern <ECL>COAST</ECL> of Finland and the northern <ECL>COAST</ECL> of Estonia. | 62 | PR | [<REF>LOS</REF>, 2.3] |  | No
SEA_NAME | GULF_OF_GUINEA | Gulf of Guinea as defined in [<REF>LOS</REF>, 1.9]. The Gulf of Guinea is situated generally off the <ECL>COAST</ECL>s of Liberia, Ivory Coast, Ghana, Togo, Benin, Nigeria, Cameroon, Equatorial Guinea and Gabon, on the western coast of Africa. | 63 | PR | [<REF>LOS</REF>, 1.9] |  | No
SEA_NAME | GULF_OF_MANNAR | Gulf of Mannar as defined in [<REF>LOS</REF>, 5.10]. The Gulf of Mannar is situated eastward and adjacent to the <EEL>LAKSHADWEEP_SEA</EEL> and is generally bounded by the <ECL>COAST</ECL> of India on the north-west and by the <ECL>COAST</ECL> of Sri Lanka on the east. | 64 | PR | [<REF>LOS</REF>, 5.10] |  | No
SEA_NAME | GULF_OF_MEXICO | Gulf of Mexico as defined in [<REF>LOS</REF>, 1.11]. The Gulf of Mexico is an almost enclosed <ECL>SEA</ECL> situated in the western extremity of the North Atlantic Ocean and is generally bounded by the eastern <ECL>COAST</ECL> of Mexico, the Gulf <ECL>COAST</ECL> of the United States of America and the north-western <ECL>COAST</ECL> of Cuba, connected through the Straits of Florida with the North Atlantic Ocean in the east, and through the Yucatan Channel with the <EEL>CARIBBEAN_SEA</EEL> in the south-east. | 65 | PR | [<REF>LOS</REF>, 1.11] |  | No
SEA_NAME | GULF_OF_OMAN | Gulf of Oman as defined in [<REF>LOS</REF>, 5.7]. The Gulf of Oman is a wide <ECL>MARINE_STRAIT</ECL> linking the <EEL>PERSIAN_GULF</EEL> and the <EEL>ARABIAN_SEA</EEL>. | 66 | PR | [<REF>LOS</REF>, 5.7] |  | No
SEA_NAME | GULF_OF_PANAMA | Gulf of Panama as defined in [<REF>LOS</REF>, 7.13]. The Gulf of Panama is situated in the south-eastern part of the North Pacific Ocean, generally bounded on the west, the north and the east by the Pacific <ECL>COAST</ECL> of Panama. | 67 | PR | [<REF>LOS</REF>, 7.13] |  | No
SEA_NAME | GULF_OF_PAPUA | Gulf of Papua as defined in [<REF>LOS</REF>, 8.3.3]. The Gulf of Papua is generally the northern part of the <EEL>CORAL_SEA</EEL>. | 68 | PR | [<REF>LOS</REF>, 8.3.3] |  | No
SEA_NAME | GULF_OF_RIGA | Gulf of Riga as defined in [<REF>LOS</REF>, 2.5]. The Gulf of Riga is situated in the eastern part of the <EEL>BALTIC_SEA</EEL>, partially surrounded by Latvia. | 69 | PR | [<REF>LOS</REF>, 2.5] |  | No
SEA_NAME | GULF_OF_ST_LAWRENCE | Gulf of St. Lawrence as defined in [<REF>LOS</REF>, 1.13]. The Gulf of St. Lawrence is situated in Canada, generally between the <ECL>COAST</ECL>s of Quebec, Labrador, Island of Newfoundland, Nova Scotia and New Brunswick. | 70 | PR | [<REF>LOS</REF>, 1.13] |  | No
SEA_NAME | GULF_OF_SUEZ | Gulf of Suez as defined in [<REF>LOS</REF>, 5.2]. The Gulf of Suez is situated north-westward and adjacent to the <EEL>RED_SEA</EEL>, generally bounded by the <ECL>COAST</ECL>s of Africa and the Sinai Peninsula. | 71 | PR | [<REF>LOS</REF>, 5.2] |  | No
SEA_NAME | GULF_OF_THAILAND | Gulf of Thailand as defined in [<REF>LOS</REF>, 6.3]. The Gulf of Thailand is situated south-westward and adjacent to the <EEL>SOUTH_CHINA_SEA</EEL>, generally bounded by the <ECL>COAST</ECL>s of West Malaysia, Thailand, Cambodia and Viet Nam. | 72 | PR | [<REF>LOS</REF>, 6.3] |  | No
SEA_NAME | GULF_OF_TOMINI | Gulf of Tomini as defined in [<REF>LOS</REF>, 6.20]. The Gulf of Tomini is situated westward and adjacent to the <EEL>MALUKU_SEA</EEL>, generally bounded on the north, the west and the south by the north-eastern <ECL>COAST</ECL> of Sulawesi. | 73 | PR | [<REF>LOS</REF>, 6.20] |  | No
SEA_NAME | GULF_OF_TONKIN | Gulf of Tonkin as defined in [<REF>LOS</REF>, 6.2]. The Gulf of AlasTonkinka is situated north-westward and adjacent to the <EEL>SOUTH_CHINA_SEA</EEL>, generally bounded by the <ECL>COAST</ECL>s of Viet Nam and China, and the western <ECL>COAST</ECL> of Hai-nan Tao (China). | 74 | PR | [<REF>LOS</REF>, 6.2] |  | No
SEA_NAME | HALMAHERA_SEA | Halmahera Sea as defined in [<REF>LOS</REF>, 6.18]. The Halmahera Sea is situated generally between Halmahera and Irian Jaya, bounded by the North Pacific Ocean on the east and by the <EEL>CERAM_SEA</EEL> on the south. | 75 | PR | [<REF>LOS</REF>, 6.18] |  | No
SEA_NAME | HUDSON_BAY | Hudson Bay as defined in [<REF>LOS</REF>, 9.11]. The Hudson Bay is situated off the north-eastern part of the North American continent and is generally bounded on the east, the south and the west by the northern <ECL>COAST</ECL> of Canada, and connected on the north with the <EEL>NORTHWESTERN_PASSAGES</EEL> and the <EEL>HUDSON_STRAIT</EEL>. | 76 | PR | [<REF>LOS</REF>, 9.11] |  | No
SEA_NAME | HUDSON_STRAIT | Hudson Strait as defined in [<REF>LOS</REF>, 9.10]. The Hudson Strait is situated between the northern <ECL>COAST</ECL> of Quebec and the southern <ECL>COAST</ECL> of Baffin Island, and generally links <EEL>HUDSON_BAY</EEL> with <EEL>DAVIS_STRAIT</EEL>. | 77 | PR | [<REF>LOS</REF>, 9.10] |  | No
SEA_NAME | ICELAND_SEA | Iceland Sea as defined in [<REF>LOS</REF>, 9.8]. The Iceland Sea is generally limited by the <EEL>GREENLAND_SEA</EEL> to the north, the <EEL>NORWEGIAN_SEA</EEL> to the east, the Atlantic Ocean to the west and the <ECL>COAST</ECL> of northern and eastern Iceland and further east by the Atlantic Ocean. | 78 | PR | [<REF>LOS</REF>, 9.8] |  | No
SEA_NAME | INNER_SEAS | Inner Seas off the west <ECL>COAST</ECL> of Scotland as defined in [<REF>LOS</REF>, 1.3]. The Inner Seas are situated generally between the western <ECL>COAST</ECL> of Scotland, the eastern <ECL>COAST</ECL>s of the Outer Hebrides Islands, and the northern <ECL>COAST</ECL> of Ireland. | 79 | PR | [<REF>LOS</REF>, 1.3] |  | No
SEA_NAME | IONIAN_SEA | Ionian Sea as defined in [<REF>LOS</REF>, 3.1.2.3]. The Ionian Sea is situated generally between the eastern <ECL>COAST</ECL> of Sicilia and the southern <ECL>COAST</ECL> of Italy on the west, and the western <ECL>COAST</ECL> of Greece on the east. | 80 | PR | [<REF>LOS</REF>, 3.1.2.3] |  | No
SEA_NAME | IRISH_SEA_AND_ST_GEORGES_CHANNEL | Irish Sea and St. George's Channel as defined in [<REF>LOS</REF>, 1.4]. The Irish Sea and St. George's Channel are situated generally between the eastern <ECL>COAST</ECL> of Ireland and the western <ECL>COAST</ECL>s of Scotland, England and Wales. | 81 | PR | [<REF>LOS</REF>, 1.4] |  | No
SEA_NAME | JAWA_SEA | Jawa Sea as defined in [<REF>LOS</REF>, 6.7]. The Jawa Sea is situated generally between the southern <ECL>COAST</ECL> of Kalimantan and the northern <ECL>COAST</ECL> of Jawa. | 82 | PR | [<REF>LOS</REF>, 6.7] |  | No
SEA_NAME | JOSEPH_BONAPARTE_GULF | Joseph Bonaparte Gulf as defined in [<REF>LOS</REF>, 5.14.1]. The Joseph Bonaparte Gulf is generally an indentation of the <EEL>TIMOR_SEA</EEL> into the north-western <ECL>COAST</ECL> of Australia. | 83 | PR | [<REF>LOS</REF>, 5.14.1] |  | No
SEA_NAME | KARA_SEA | Kara Sea as defined in [<REF>LOS</REF>, 9.3]. The Kara Sea is situated generally off the northern <ECL>COAST</ECL> of Russia. | 84 | PR | [<REF>LOS</REF>, 9.3] |  | No
SEA_NAME | KATTEGAT | Kattegat as defined in [<REF>LOS</REF>, 2.9]. The Kattegat is a wide <ECL>MARINE_STRAIT</ECL> situated in the north-western part of the <EEL>BALTIC_SEA</EEL>, generally between the <EEL>SKAGERRAK</EEL> and <EEL>THE_SOUND</EEL>, <EEL>STOREBAELT</EEL> and <EEL>LILLEBAELT</EEL> and between the eastern <ECL>COAST</ECL> of Denmark and the south-western <ECL>COAST</ECL> of Sweden. | 85 | PR | [<REF>LOS</REF>, 2.9] |  | No
SEA_NAME | LABRADOR_SEA | Labrador Sea as defined in [<REF>LOS</REF>, 1.14]. The Labrador Sea is situated in the north-western part of the North Atlantic Ocean, generally between the eastern <ECL>COAST</ECL>s of Labrador and the Island of Newfoundland (Canada) and the southern extremity of Greenland. | 86 | PR | [<REF>LOS</REF>, 1.14] |  | No
SEA_NAME | LAKSHADWEEP_SEA | Lakshadweep Sea as defined in [<REF>LOS</REF>, 5.9]. The Lakshadweep Sea is generally bounded by the Lakshadweep and Maldives Islands on the west, and by the south-western <ECL>COAST</ECL>s of India and Sri Lanka on the east. | 87 | PR | [<REF>LOS</REF>, 5.9] |  | No
SEA_NAME | LAPTEV_SEA | Laptev Sea as defined in [<REF>LOS</REF>, 9.2]. The Laptev Sea is situated generally off the northern <ECL>COAST</ECL> of Russia. | 88 | PR | [<REF>LOS</REF>, 9.2] |  | No
SEA_NAME | LAZAREV_SEA | Lazarev Sea as defined in [<REF>LOS</REF>, 10.2]. The Lazarev Sea is situated generally adjacent to the Prinsesse Astrid Coast of Dronning Maud Land. | 89 | PR | [<REF>LOS</REF>, 10.2] |  | No
SEA_NAME | LIAODONG_WAN | Liaodong Wan as defined in [<REF>LOS</REF>, 7.4.2]. The Liaodong Wan is situated in the <EEL>YELLOW_SEA</EEL>, generally north-east of and adjacent to the <EEL>BO_HAI</EEL> and bounded by the <ECL>COAST</ECL> of China. | 90 | PR | [<REF>LOS</REF>, 7.4.2] |  | No
SEA_NAME | LIGURE_SEA | Ligure Sea as defined in [<REF>LOS</REF>, 3.1.1.4]. The Ligure Sea is situated generally between the north-western <ECL>COAST</ECL> of Italy and the northern extremity of Corse. | 91 | PR | [<REF>LOS</REF>, 3.1.1.4] |  | No
SEA_NAME | LILLEBAELT | Lillebaelt (The Little Belt) as defined in [<REF>LOS</REF>, 2.8]. The Lillebaelt is situated generally in the south-western part of the <EEL>BALTIC_SEA</EEL>, between the eastern <ECL>COAST</ECL>s of Denmark and Germany and the Danish islands of Fyn, Langeland and Aero. | 92 | PR | [<REF>LOS</REF>, 2.8] |  | No
SEA_NAME | LINCOLN_SEA | Lincoln Sea as defined in [<REF>LOS</REF>, 9.13]. The Lincoln Sea is situated generally between the northern <ECL>COAST</ECL>s of Ellesmere Island and Greenland. | 93 | PR | [<REF>LOS</REF>, 9.13] |  | No
SEA_NAME | MAKASSAR_STRAIT | Makassar Strait as defined in [<REF>LOS</REF>, 6.8]. The Makassar Sea is situated generally between the eastern <ECL>COAST</ECL> of Kalimantan and the western <ECL>COAST</ECL> of Sulawesi, and links the <EEL>JAWA_SEA</EEL> and the <EEL>SULAWESI_SEA</EEL>. | 94 | PR | [<REF>LOS</REF>, 6.8] |  | No
SEA_NAME | MALACCA_STRAIT | Malacca Strait as defined in [<REF>LOS</REF>, 6.5]. The Malacca Sea is situated generally between the <ECL>COAST</ECL>s of Thailand and West Malaysia on the north and the <ECL>COAST</ECL> of Sumatra on the south. | 95 | PR | [<REF>LOS</REF>, 6.5] |  | No
SEA_NAME | MALUKU_SEA | Maluku Sea as defined in [<REF>LOS</REF>, 6.19]. The Maluku Sea is generally bounded on the north by Sangihe and Talaud, on the east by Halmahera, on the south by Obi Mayor, Mangoli and Taliabu, and on the west by the north-eastern <ECL>COAST</ECL> of Sulawesi. | 96 | PR | [<REF>LOS</REF>, 6.19] |  | No
SEA_NAME | MAWSON_SEA | Mawson Sea as defined in [<REF>LOS</REF>, 10.7]. The Mawson Sea is situated generally adjacent to the Knox Coast, off the Shackleton Ice Shelf and eastward of Cape Poinsett. | 97 | PR | [<REF>LOS</REF>, 10.7] |  | No
SEA_NAME | MCMURDO_SOUND | McMurdo Sound as defined in [<REF>LOS</REF>, 10.10.1]. The McMurdo Sea is situated generally between Ross Island and the Antarctic mainland <ECL>COAST</ECL>. | 98 | PR | [<REF>LOS</REF>, 10.10.1] |  | No
SEA_NAME | MEDITERRANEAN_SEA | Mediterranean Sea as defined in [<REF>LOS</REF>, 3.1]. The Mediterranean Sea is generally bounded by the <ECL>COAST</ECL>s of southern Europe, western Asia and north Africa, opening only, on the west, to the North Atlantic Ocean through the Strait of Gibraltar and, on the north-east, to the <EEL>SEA_OF_MARMARA</EEL> through the Dardanelles. | 99 | PR | [<REF>LOS</REF>, 3.1] |  | No
SEA_NAME | MOZAMBIQUE_CHANNEL | Mozambique Channel as defined in [<REF>LOS</REF>, 5.1]. The Mozambique Channel is the wide passage situated on the eastern <ECL>COAST</ECL> of Africa generally between the <ECL>COAST</ECL>s of Mozambique and Madagascar. | 100 | PR | [<REF>LOS</REF>, 5.1] |  | No
SEA_NAME | NATUNA_SEA | Natuna Sea as defined in [<REF>LOS</REF>, 6.4]. The Natuna Sea is situated generally between the north-eastern <ECL>COAST</ECL> of Sumatra and the western <ECL>COAST</ECL> of Kalimantan. | 101 | PR | [<REF>LOS</REF>, 6.4] |  | No
SEA_NAME | NORTH_SEA | North Sea as defined in [<REF>LOS</REF>, 1.2]. The North Sea is situated generally between the eastern <ECL>COAST</ECL>s of the British Isles and the western <ECL>COAST</ECL> of Europe. | 102 | PR | [<REF>LOS</REF>, 1.2] |  | No
SEA_NAME | NORTHWESTERN_PASSAGES | Northwestern Passages as defined in [<REF>LOS</REF>, 9.14]. The Northwestern Passages are situated generally between the northern <ECL>COAST</ECL> of Canada and the off-lying islands of the Northwest Territories of Canada. | 103 | PR | [<REF>LOS</REF>, 9.14] |  | No
SEA_NAME | NORWEGIAN_SEA | Norwegian Sea as defined in [<REF>LOS</REF>, 9.7]. The Norwegian Sea is situated off the western <ECL>COAST</ECL> of Norway and is generally bounded by the southern extremity of the Svalbard on the north, by Jan Mayen on the west, and by Fugloy on the south-west. | 104 | PR | [<REF>LOS</REF>, 9.7] |  | No
SEA_NAME | PALK_STRAIT_AND_BAY | Palk Strait and Palk Bay as defined in [<REF>LOS</REF>, 5.11]. The Palk Strait and Palk Bay are situated south-westward and adjacent to the <EEL>BAY_OF_BENGAL</EEL> and are generally bounded by the <ECL>COAST</ECL> of India on the north-west and by the north-western <ECL>COAST</ECL> of Sri Lanka on the south-east. | 105 | PR | [<REF>LOS</REF>, 5.11] |  | No
SEA_NAME | PERSIAN_GULF | Persian Gulf, or Arabian Gulf, as defined in [<REF>LOS</REF>, 5.6]. The Persian Gulf is generally bounded by the <ECL>COAST</ECL>s of Oman, United Arab Emirates, Qatar, Saudi Arabia, Kuwait, Iraq and Iran. | 106 | PR | [<REF>LOS</REF>, 5.6] |  | No
SEA_NAME | PHILIPPINE_SEA | Philippine Sea as defined in [<REF>LOS</REF>, 7.1]. The Philippine Sea is situated in the south-western part of the North Pacific Ocean, and is generally bounded by the Philippine Islands and the eastern <ECL>COAST</ECL> of T'ai-wan on the west, by the Nansei Shoto on the north-west, by the southern <ECL>COAST</ECL> of Japan on the north, and by the Marianas on the east. | 107 | PR | [<REF>LOS</REF>, 7.1] |  | No
SEA_NAME | RED_SEA | Red Sea as defined in [<REF>LOS</REF>, 5.4]. The Red Sea is situated generally between the <ECL>COAST</ECL>s of Africa and the Arabian Peninsula. | 108 | PR | [<REF>LOS</REF>, 5.4] |  | No
SEA_NAME | RIISER_LARSEN_SEA | Riiser-Larsen Sea as defined in [<REF>LOS</REF>, 10.3]. The Riiser-Larsen Sea is situated generally adjacent to the Prinsesse Ragnhild Coast of Dronning Maud Land. | 109 | PR | [<REF>LOS</REF>, 10.3] |  | No
SEA_NAME | RIO_DE_LA_PLATA | Rio de la Plata as defined in [<REF>LOS</REF>, 4.1]. The Rio de la Plata is the mouth of a large <ECL>RIVER</ECL> between the <ECL>COAST</ECL>s of Uruguay and Argentina, limited on the south-east by the South Atlantic Ocean. | 110 | PR | [<REF>LOS</REF>, 4.1] |  | No
SEA_NAME | ROSS_SEA | Ross Sea as defined in [<REF>LOS</REF>, 10.10]. The Ross Sea is a major indentation on the eastern side of Antarctica, largely surrounded by the Antarctic shoreline, of which a major part is the edge of the Ross Ice Shelf. | 111 | PR | [<REF>LOS</REF>, 10.10] |  | No
SEA_NAME | SAWU_SEA | Sawu Sea as defined in [<REF>LOS</REF>, 6.12]. The Sawu Sea is generally bounded on the north by Flores, Kawula, Pantar and Alor Islands, and on the south by Pulau Sumba, Dana, Roti and Timor. | 112 | PR | [<REF>LOS</REF>, 6.12] |  | No
SEA_NAME | SCOTIA_SEA | Scotia Sea as defined in [<REF>LOS</REF>, 4.2]. The Scotia Sea is generally bounded by the south-eastern extremity of South America and the South Shetland Islands on the west and by South Georgia and the South Sandwich Islands to the north and east. | 113 | PR | [<REF>LOS</REF>, 4.2] |  | No
SEA_NAME | SEA_OF_AZOV | Sea of Azov as defined in [<REF>LOS</REF>, 3.4]. The Sea of Azov is a shallow enclosed <ECL>SEA</ECL> situated north-east of the <EEL>BLACK_SEA</EEL> and generally bounded by the <ECL>COAST</ECL>s of Russia and Ukraine, connected only with the <EEL>BLACK_SEA</EEL> through the Kerch Strait on the south. | 114 | PR | [<REF>LOS</REF>, 3.4] |  | No
SEA_NAME | SEA_OF_CRETE | Sea of Crete, the southern part of the <EEL>AEGEAN_SEA</EEL>, located between Crete to the south and the Cyclades to the north. | 115 |  |  |  | No
SEA_NAME | SEA_OF_JAPAN | Sea of Japan as defined in [<REF>LOS</REF>, 7.6]. The Sea of Japan is situated generally between the Asian <ECL>COAST</ECL> and the islands of Japan and Sakhalin. | 116 | PR | [<REF>LOS</REF>, 7.6] |  | No
SEA_NAME | SEA_OF_MARMARA | Sea of Marmara as defined in [<REF>LOS</REF>, 3.2]. The Sea of Marmara is an enclosed <ECL>SEA</ECL> situated generally in the north-western part of Turkey, connected through the Bosporus with the <EEL>BLACK_SEA</EEL> on the north-east, and through the Dardanelles with the <EEL>AEGEAN_SEA</EEL> on the south-west. | 117 | PR | [<REF>LOS</REF>, 3.2] |  | No
SEA_NAME | SEA_OF_OKHOTSK | Sea of Okhotsk as defined in [<REF>LOS</REF>, 7.7]. The Sea of Okhotsk is situated in the north-western part of the North Pacific Ocean and is generally bounded by the <ECL>COAST</ECL>s of Ostrov Sakhalin, mainland Russia, Kuril'skiye Ostrova and Hokkaido. | 118 | PR | [<REF>LOS</REF>, 7.7] |  | No
SEA_NAME | SETO_NAIKAI | Seto Naikai as defined in [<REF>LOS</REF>, 7.5]. The Seto Naikai is a small enclosed <ECL>SEA</ECL> situated in Japan and generally bounded on the north and the east by the southern <ECL>COAST</ECL> of Honshu, and on the south by the northern <ECL>COAST</ECL>s of Shikoku and Kyushu, connected through the Kanmon Kaikyo with the <EEL>SEA_OF_JAPAN</EEL> in the west, and through Bungo Suido and Kii Suido with the <EEL>PHILIPPINE_SEA</EEL> in the south. | 119 | PR | [<REF>LOS</REF>, 7.5] |  | No
SEA_NAME | SINGAPORE_STRAIT | Singapore Strait as defined in [<REF>LOS</REF>, 6.5.1]. The Singapore Strait is generally bounded on the north by the southern <ECL>COAST</ECL>s of the Malay Peninsula and Singapore Island, and on the south by the northern <ECL>COAST</ECL>s of the islands of Karimun Kecil, Pemping Besar, Batam and Bintan. | 120 | PR | [<REF>LOS</REF>, 6.5.1] |  | No
SEA_NAME | SKAGERRAK | Skagerrak as defined in [<REF>LOS</REF>, 1.1]. The Skagerrak is a wide <ECL>MARINE_STRAIT</ECL> linking the <EEL>NORTH_SEA</EEL> and the <EEL>BALTIC_SEA</EEL>. | 121 | PR | [<REF>LOS</REF>, 1.1] |  | No
SEA_NAME | SODRUZHETSVA_SEA | Sodruzhetsva (Cooperation) Sea as defined in [<REF>LOS</REF>, 10.5]. The Sodruzhetsva is situated generally adjacent to the Antarctic Continent <ECL>COAST</ECL> between Enderby Land and the West Ice Shelf. | 122 | PR | [<REF>LOS</REF>, 10.5] |  | No
SEA_NAME | SOLOMON_SEA | Solomon Sea as defined in [<REF>LOS</REF>, 8.2]. The Solomon Sea is situated generally between the eastern <ECL>COAST</ECL> of Papua New Guinea and the Solomon Islands. | 123 | PR | [<REF>LOS</REF>, 8.2] |  | No
SEA_NAME | SOMOV_SEA | Somov Sea as defined in [<REF>LOS</REF>, 10.9]. The Somov Sea is situated generally adjacent to George V Land and Oates Land and is partially encompassed by the Balleny Islands. | 124 | PR | [<REF>LOS</REF>, 10.9] |  | No
SEA_NAME | SOUND_SEA | Sound Sea as defined in [<REF>LOS</REF>, 2.4]. The Sound Sea is situated generally in the eastern part of the Baltic Region, west of Estonia. | 125 | PR | [<REF>LOS</REF>, 2.4] |  | No
SEA_NAME | SOUTH_CHINA_SEA | South China Sea as defined in [<REF>LOS</REF>, 6.1]. The South China Sea generally borders the <ECL>COAST</ECL> of China. | 126 | PR | [<REF>LOS</REF>, 6.1] |  | No
SEA_NAME | STOREBAELT | Storebaelt (The Great Belt) as defined in [<REF>LOS</REF>, 2.7]. The Storebaelt is situated in the south-western part of the <EEL>BALTIC_SEA</EEL>, generally between the Danish islands of Sjaelland and Lolland on the east, and Fyn and Langeland on the west. | 127 | PR | [<REF>LOS</REF>, 2.7] |  | No
SEA_NAME | STRAIT_OF_GIBRALTAR | Strait of Gibraltar as defined in [<REF>LOS</REF>, 3.1.1.1]. The Strait of Gibraltar is situated between the southern <ECL>COAST</ECL> of Spain and the northern <ECL>COAST</ECL> of Morocco, linking the North Atlantic Ocean and the <EEL>MEDITERRANEAN_SEA</EEL>. | 128 | PR | [<REF>LOS</REF>, 3.1.1.1] |  | No
SEA_NAME | STRAIT_OF_SICILIA | Strait of Sicilia as defined in [<REF>LOS</REF>, 3.1.2.2]. The Strait of Sicilia is situated generally between the southern <ECL>COAST</ECL> of Sicilia and the eastern <ECL>COAST</ECL> of Tunisia. | 129 | PR | [<REF>LOS</REF>, 3.1.2.2] |  | No
SEA_NAME | SULAWESI_SEA | Sulawesi Sea, situated generally between the Sulu Archipelago and Mindinao to the north, Kalimantan to the west, the <EEL>MAKASSAR_STRAIT</EEL> and Sulawesi to the south, and the northern part of the <EEL>MALUKU_SEA</EEL> to the west. | 130 |  |  |  | No
SEA_NAME | SULU_SEA | Sulu Sea as defined in [<REF>LOS</REF>, 6.22]. The Sulu Sea is generally bounded on the north by Mindoro, on the east by Panay, Negros and Mindanao on the south by the north-eastern <ECL>COAST</ECL> of Sabah (East Malaysia), and on the west by Palawan. | 131 | PR | [<REF>LOS</REF>, 6.22] |  | No
SEA_NAME | SUMBA_STRAIT | Sumba Strait as defined in [<REF>LOS</REF>, 6.11]. The Sumba Sea is generally bounded on the south by Sumba and on the north by Sumbawa and Flores, linking the Indian Ocean and the <EEL>SAWU_SEA</EEL> with the <EEL>FLORES_SEA</EEL>. | 132 | PR | [<REF>LOS</REF>, 6.11] |  | No
SEA_NAME | SUNDA_STRAIT | Sunda Strait as defined in [<REF>LOS</REF>, 6.6]. The Sunda Sea is situated generally between the Sumatra and Jawa Islands, linking the Indian Ocean with the <EEL>JAWA_SEA</EEL>. | 133 | PR | [<REF>LOS</REF>, 6.6] |  | No
SEA_NAME | TAI_WAN_STRAIT | T'ai-wan Strait as defined in [<REF>LOS</REF>, 7.2]. The T'ai-wan Strait is a wide passage situated between the <ECL>COAST</ECL>s of mainland China and T'ai-wan, linking the <EEL>EAST_CHINA_SEA</EEL> and the <EEL>SOUTH_CHINA_SEA</EEL>. | 134 | PR | [<REF>LOS</REF>, 7.2] |  | No
SEA_NAME | TASMAN_SEA | Tasman Sea as defined in [<REF>LOS</REF>, 8.4]. The Tasman Sea is situated generally between the south-eastern <ECL>COAST</ECL> of Australia and New Zealand in the east and west, and between the <EEL>CORAL_SEA</EEL> and the Antarctic (or Southern) Ocean to the north and south. | 135 | PR | [<REF>LOS</REF>, 8.4] |  | No
SEA_NAME | TATARSKIY_PROLIV | Tatarskiy Proliv as defined in [<REF>LOS</REF>, 7.6.1]. The Tatarskiy Proliv is situated at the northern end of the <EEL>SEA_OF_JAPAN</EEL>, generally between the <ECL>COAST</ECL>s of mainland Russia and Ostrov Sakhalin, connected on the north and through the Proliv Nevel'skogo, with the <EEL>SEA_OF_OKHOTSK</EEL>. | 136 | PR | [<REF>LOS</REF>, 7.6.1] |  | No
SEA_NAME | THE_SOUND | The Sound as defined in [<REF>LOS</REF>, 2.6]. The Sound is situated in the south-western part of the <EEL>BALTIC_SEA</EEL>, generally between the Danish island of Sjaelland and the south-western <ECL>COAST</ECL> of Sweden. | 137 | PR | [<REF>LOS</REF>, 2.6] |  | No
SEA_NAME | TIMOR_SEA | Timor Sea as defined in [<REF>LOS</REF>, 5.14]. The Timor Sea is a component of the Indian Ocean situated generally between the north-west <ECL>COAST</ECL>s of Australia and Timor. | 138 | PR | [<REF>LOS</REF>, 5.14] |  | No
SEA_NAME | TIRRENO_SEA | Tirreno Sea as defined in [<REF>LOS</REF>, 3.1.1.5]. The Tirreno Sea is situated in the <EEL>MEDITERRANEAN_SEA</EEL> generally between the western <ECL>COAST</ECL> of Italy, the northern <ECL>COAST</ECL> of Sicilia and the eastern <ECL>COAST</ECL>s of Sardegna and Corse. | 139 | PR | [<REF>LOS</REF>, 3.1.1.5] |  | No
SEA_NAME | TORRES_STRAIT | Torres Strait as defined in [<REF>LOS</REF>, 8.3.1]. The Torres Strait is situated in the <EEL>CORAL_SEA</EEL> generally between the southern <ECL>COAST</ECL> of Papua New Guinea and north-eastern Australia. | 140 | PR | [<REF>LOS</REF>, 8.3.1] |  | No
SEA_NAME | TRYOSHNIKOVA_GULF | Tryoshnikova Gulf as defined in [<REF>LOS</REF>, 10.6.1]. The Tryoshnikova Gulf is situated generally in the southern part of the <EEL>DAVIS_SEA</EEL>. | 141 | PR | [<REF>LOS</REF>, 10.6.1] |  | No
SEA_NAME | TYRRHENIAN_SEA | Tyrrhenian Sea, situated in the <EEL>MEDITERRANEAN_SEA</EEL> off the western <ECL>COAST</ECL> of Italy, generally bounded on the west by Corsica and Sardinia, on the north by Liguria, and on the east by Tuscany, Latium, Campania, and Calabria. | 142 |  |  |  | No
SEA_NAME | WEDDELL_SEA | Weddell Sea as defined in [<REF>LOS</REF>, 10.1]. The Weddell Sea is a major indentation on the north-west <ECL>COAST</ECL> of Antarctica generally between the Antarctic Peninsula on the west and the main body of Antarctica to the south. | 143 | PR | [<REF>LOS</REF>, 10.1] |  | No
SEA_NAME | WESTERN_BASIN_MEDITERRANEAN_SEA | Mediterranean Sea, Western Basin as defined in [<REF>LOS</REF>, 3.1.1]. The Western Basin of the Mediterranean Sea is generally bounded by the <ECL>COAST</ECL>s of Spain, France, Monaco and Italy on the north and the east, and by the <ECL>COAST</ECL>s of Tunisia, Algeria and Morocco on the south. | 144 | PR | [<REF>LOS</REF>, 3.1.1] |  | No
SEA_NAME | WHITE_SEA | White Sea as defined in [<REF>LOS</REF>, 9.5]. The White Sea is situated southward and adjacent to the <EEL>BARENTS_SEA</EEL> and is generally bounded by the north-western <ECL>COAST</ECL> of Russia. | 145 | PR | [<REF>LOS</REF>, 9.5] |  | No
SEA_NAME | YELLOW_SEA | Yellow Sea as defined in [<REF>LOS</REF>, 7.4]. The Yellow Sea is situated north-westward and adjacent to the <EEL>EAST_CHINA_SEA</EEL>, generally between the <ECL>COAST</ECL> of China and the western <ECL>COAST</ECL> of Korea and includes the <EEL>BO_HAI</EEL> and <EEL>LIAODONG_WAN</EEL>. | 146 | PR | [<REF>LOS</REF>, 7.4] |  | No
SEA_STATE_CATEGORY | CALM_GLASSY | 0 metre <EAL>MAXIMUM_WAVE_HEIGHT</EAL>; calm or glassy. | 1 | PR | [<REF>WMO306</REF>, Part 1, Code table 3700] |  | No
SEA_STATE_CATEGORY | CALM_RIPPLED | Greater than 0 metre and less than or equal to 0,10 metres <EAL>MAXIMUM_WAVE_HEIGHT</EAL>; calm or rippled. | 2 | PR | [<REF>WMO306</REF>, Part 1, Code table 3700] |  | No
SEA_STATE_CATEGORY | SMOOTH_WAVELETS | Greater than 0,10 metre and less than or equal to 0,50 metre<EAL>MAXIMUM_WAVE_HEIGHT</EAL>; smooth wavelets. | 3 | PR | [<REF>WMO306</REF>, Part 1, Code table 3700] |  | No
SEA_STATE_CATEGORY | SLIGHT | Greater than 0,50 metre and less than or equal to 1,25 metres <EAL>MAXIMUM_WAVE_HEIGHT</EAL>; slight. | 4 | PR | [<REF>WMO306</REF>, Part 1, Code table 3700] |  | No
SEA_STATE_CATEGORY | MODERATE | Greater than 1,25 metres and less than or equal to 2,50 metres <EAL>MAXIMUM_WAVE_HEIGHT</EAL>; moderate. | 5 | PR | [<REF>WMO306</REF>, Part 1, Code table 3700] |  | No
SEA_STATE_CATEGORY | ROUGH | Greater than 2,50 metres and less than or equal to 4,00 metres <EAL>MAXIMUM_WAVE_HEIGHT</EAL>; rough. | 6 | PR | [<REF>WMO306</REF>, Part 1, Code table 3700] |  | No
SEA_STATE_CATEGORY | VERY_ROUGH | Greater than 4,00 metres and less than or equal to 6,00 metres <EAL>MAXIMUM_WAVE_HEIGHT</EAL>; very rough. | 7 | PR | [<REF>WMO306</REF>, Part 1, Code table 3700] |  | No
SEA_STATE_CATEGORY | HIGH | Greater than 6,00 metres and less than or equal to 9,00 metres <EAL>MAXIMUM_WAVE_HEIGHT</EAL>; high. | 8 | PR | [<REF>WMO306</REF>, Part 1, Code table 3700] |  | No
SEA_STATE_CATEGORY | VERY_HIGH | Greater than 9,00 metres and less than or equal to 14,00 metres <EAL>MAXIMUM_WAVE_HEIGHT</EAL>; very high. | 9 | PR | [<REF>WMO306</REF>, Part 1, Code table 3700] |  | No
SEA_STATE_CATEGORY | PHENOMENAL | Greater than 14,00 metres metre <EAL>MAXIMUM_WAVE_HEIGHT</EAL>; phenomenal. | 10 | PR | [<REF>WMO306</REF>, Part 1, Code table 3700] |  | No
SEASON | SPRING | The first season of the year, or that between winter and summer, reckoned astronomically from the vernal equinox to the summer solstice; spring [<REF>SOED</REF>, "spring", 6.b]. EXAMPLE In the northern hemisphere, nominally from March 21 to June 21. | 1 |  |  |  | No
SEASON | SUMMER | The second and warmest season of the year, coming between spring and autumn; reckoned astronomically from the summer solstice to the autumnal equinox; summer [<REF>SOED</REF>, "summer", 1.a]. EXAMPLE In the northern hemisphere, nominally from June 21 to September 21. | 2 |  |  |  | No
SEASON | AUTUMN | The third season of the year, or that between summer and winter, reckoned astronomically from the autumnal equinox to the winter solstice; autumn [<REF>SOED</REF>, "autumn", 1.a]. EXAMPLE In the northern hemisphere, nominally from September 21 to December 21. | 3 |  |  |  | No
SEASON | WINTER | The fourth and coldest season of the year, coming between autumn and spring; reckoned astronomically from the winter solstice to the vernal equinox; winter [<REF>SOED</REF>, "winter", 1.a]. EXAMPLE In the northern hemisphere, nominally from December 21 to March 21. | 4 |  |  |  | No
SEASONAL_TENT_LOCATION | SUMMER | Summer. | 1 | IR | [<REF>FACC</REF>, Annex B, STL:2] |  | No
SEASONAL_TENT_LOCATION | WINTER | Winter. | 2 | IR | [<REF>FACC</REF>, Annex B, STL:1] |  | No
SECONDARY_MATERIAL_CHARACTERISTIC | BROKEN | Broken. | 1 | IR | [<REF>FACC</REF>, Annex B, CSM:1] | [<REF>SOED</REF>, "broken", 1] | No
SECONDARY_MATERIAL_CHARACTERISTIC | CALCAREOUS | Calcareous. | 2 | IR | [<REF>FACC</REF>, Annex B, CSM:17] | [<REF>SOED</REF>, "calcareous"] | No
SECONDARY_MATERIAL_CHARACTERISTIC | COARSE | Coarse. | 3 | IR | [<REF>FACC</REF>, Annex B, CSM:2] | [<REF>SOED</REF>, "coarse", 2] | No
SECONDARY_MATERIAL_CHARACTERISTIC | DECAYED | Decayed. | 4 | IR | [<REF>FACC</REF>, Annex B, CSM:3] | [<REF>SOED</REF>, "decay", 2] | No
SECONDARY_MATERIAL_CHARACTERISTIC | FINE_PARTICLES | Fine, minute <ECL>PARTICLE</ECL>s. | 5 | IR | [<REF>FACC</REF>, Annex B, CSM:4] |  | No
SECONDARY_MATERIAL_CHARACTERISTIC | FLINTY | Flinty. | 6 | IR | [<REF>FACC</REF>, Annex B, CSM:18] |  | No
SECONDARY_MATERIAL_CHARACTERISTIC | GLACIAL | Glacial. | 7 | IR | [<REF>FACC</REF>, Annex B, CSM:19] | [<REF>SOED</REF>, "glacial", A.1] | No
SECONDARY_MATERIAL_CHARACTERISTIC | GRITTY | Gritty. | 8 | IR | [<REF>FACC</REF>, Annex B, CSM:5] | [<REF>SOED</REF>, "gritty", 1] | No
SECONDARY_MATERIAL_CHARACTERISTIC | GROUND | Ground. | 9 | IR | [<REF>FACC</REF>, Annex B, CSM:20] | [<REF>SOED</REF>, "ground", 10] | No
SECONDARY_MATERIAL_CHARACTERISTIC | HARD | Hard. | 10 | IR | [<REF>FACC</REF>, Annex B, CSM:6] | [<REF>SOED</REF>, "hard", 1] | No
SECONDARY_MATERIAL_CHARACTERISTIC | LARGE_PARTICLES | Large sized <ECL>PARTICLE</ECL>s. | 11 | IR | [<REF>FACC</REF>, Annex B, CSM:21] | [<REF>SOED</REF>, "large", 8] | No
SECONDARY_MATERIAL_CHARACTERISTIC | MEDIUM_PARTICLES | Medium sized <ECL>PARTICLE</ECL>s. | 12 | IR | [<REF>FACC</REF>, Annex B, CSM:27] |  | No
SECONDARY_MATERIAL_CHARACTERISTIC | ROCKY | Rocky. | 13 | IR | [<REF>FACC</REF>, Annex B, CSM:22] | [<REF>SOED</REF>, "rocky", 1] | No
SECONDARY_MATERIAL_CHARACTERISTIC | ROTTEN | Rotten. | 14 | IR | [<REF>FACC</REF>, Annex B, CSM:7] | [<REF>SOED</REF>, "rotten", 1] | No
SECONDARY_MATERIAL_CHARACTERISTIC | SMALL_PARTICLES | Small sized <ECL>PARTICLE</ECL>s. | 15 | IR | [<REF>FACC</REF>, Annex B, CSM:23] | [<REF>SOED</REF>, "small", 1a] | No
SECONDARY_MATERIAL_CHARACTERISTIC | SOFT | Soft. | 16 | IR | [<REF>FACC</REF>, Annex B, CSM:8] | [<REF>SOED</REF>, "soft"] | No
SECONDARY_MATERIAL_CHARACTERISTIC | SPECKLED | Speckled. | 17 | IR | [<REF>FACC</REF>, Annex B, CSM:24] | [<REF>SOED</REF>, "speckled"] | No
SECONDARY_MATERIAL_CHARACTERISTIC | STICKY | Sticky. | 18 | IR | [<REF>FACC</REF>, Annex B, CSM:9] | [<REF>SOED</REF>, "sticky", 1a] | No
SECONDARY_MATERIAL_CHARACTERISTIC | STIFF | Stiff. | 19 | IR | [<REF>FACC</REF>, Annex B, CSM:10] | [<REF>SOED</REF>, "stiff", 1] | No
SECONDARY_MATERIAL_CHARACTERISTIC | STREAKY | Streaky. | 20 | IR | [<REF>FACC</REF>, Annex B, CSM:11] | [<REF>SOED</REF>, "streaky", 1] | No
SECONDARY_MATERIAL_CHARACTERISTIC | TENACIOUS | Tenacious. | 21 | IR | [<REF>FACC</REF>, Annex B, CSM:12] | [<REF>SOED</REF>, "tenacious", 1a] | No
SECONDARY_MATERIAL_CHARACTERISTIC | UNEVEN | Uneven. | 22 | IR | [<REF>FACC</REF>, Annex B, CSM:13] | [<REF>SOED</REF>, "uneven", 2] | No
SECONDARY_MATERIAL_CHARACTERISTIC | VARIED | Varied. | 23 | IR | [<REF>FACC</REF>, Annex B, CSM:25] | [<REF>SOED</REF>, "varied", 3] | No
SECONDARY_MATERIAL_CHARACTERISTIC | VOLCANIC | Volcanic. | 24 | IR | [<REF>FACC</REF>, Annex B, CSM:26] | [<REF>SOED</REF>, "volcanic", 1] | No
SECONDARY_MATERIAL_TYPE | ASH | Ash. | 1 | IR | [<REF>FACC</REF>, Annex B, MCS:4] | [<REF>SOED</REF>, "ash", n2 1b] | No
SECONDARY_MATERIAL_TYPE | ASPHALT | Asphalt. | 2 |  |  | [<REF>SOED</REF>, "asphalt", 1] | No
SECONDARY_MATERIAL_TYPE | BOULDER | Boulder. | 3 | IR | [<REF>FACC</REF>, Annex B, MCS:8] | [<REF>SOED</REF>, "boulder", A] | No
SECONDARY_MATERIAL_TYPE | CHALK | Chalk. | 4 | IR | [<REF>FACC</REF>, Annex B, MCS:12] | [<REF>SOED</REF>, "chalk", 2] | No
SECONDARY_MATERIAL_TYPE | CINDER | Cinder. | 5 | IR | [<REF>FACC</REF>, Annex B, MCS:14] | [<REF>SOED</REF>, "cinder", 3] | No
SECONDARY_MATERIAL_TYPE | CIRRIPEDIA | Cirripedia. | 6 | IR | [<REF>FACC</REF>, Annex B, MCS:15] | [<REF>SOED</REF>, "cirripede"] | No
SECONDARY_MATERIAL_TYPE | CLAY | Clay. | 7 | IR | [<REF>FACC</REF>, Annex B, MCS:16] | [<REF>SOED</REF>, "clay", 1] | No
SECONDARY_MATERIAL_TYPE | CLAY_TILE | Clay tile. | 8 |  |  |  | No
SECONDARY_MATERIAL_TYPE | COBBLE | Cobble. | 9 | IR | [<REF>FACC</REF>, Annex B, MCS:18] | [<REF>SOED</REF>, "cobble", 1] | No
SECONDARY_MATERIAL_TYPE | COKE | Coke. | 10 |  |  | [<REF>SOED</REF>, "coke", n1 2] | No
SECONDARY_MATERIAL_TYPE | CONCRETE | Concrete. | 11 |  |  | [<REF>SOED</REF>, "concrete", 1] | No
SECONDARY_MATERIAL_TYPE | CORAL | <ECL>CORAL</ECL>. | 12 |  |  |  | No
SECONDARY_MATERIAL_TYPE | CORAL_HEAD | Coral head. | 13 | IR | [<REF>FACC</REF>, Annex B, MCS:25] | [<REF>APDS</REF>, "coral head"] | No
SECONDARY_MATERIAL_TYPE | DIATOMACEOUS_EARTH | Diatomaceous earth. | 14 | IR | [<REF>FACC</REF>, Annex B, MCS:28] | [<REF>SOED</REF>, "diatomaceous earth"] | No
SECONDARY_MATERIAL_TYPE | EVAPORITE | Evaporite. | 15 | IR | [<REF>FACC</REF>, Annex B, MCS:119] | [<REF>SOED</REF>, "evaporite"] | No
SECONDARY_MATERIAL_TYPE | FABRIC | Fabric. | 16 |  |  | [<REF>SOED</REF>, "fabric", 7] | No
SECONDARY_MATERIAL_TYPE | FORAMINIFERA | Foraminifera. | 17 | IR | [<REF>FACC</REF>, Annex B, MCS:36] | [<REF>SOED</REF>, "foraminifer"] | No
SECONDARY_MATERIAL_TYPE | FUCUS | Fucus. | 18 | IR | [<REF>FACC</REF>, Annex B, MCS:37] | [<REF>SOED</REF>, "fucus", 2] | No
SECONDARY_MATERIAL_TYPE | GLASS_REINFORCED_PLASTIC | Glass reinforced plastic. | 19 | IR | [<REF>FACC</REF>, Annex B, MCS:120] |  | No
SECONDARY_MATERIAL_TYPE | GLOBIGERINA | Globigerina. | 20 | IR | [<REF>FACC</REF>, Annex B, MCS:41] | [<REF>SOED</REF>, "globigerina"] | No
SECONDARY_MATERIAL_TYPE | GRASS | <ECL>GRASS</ECL>. | 21 |  |  |  | No
SECONDARY_MATERIAL_TYPE | GRAVEL | Gravel. | 22 | IR | [<REF>FACC</REF>, Annex B, MCS:46] | [<REF>SOED</REF>, "gravel", 2] | No
SECONDARY_MATERIAL_TYPE | GROUND | Ground. | 23 | IR | [<REF>FACC</REF>, Annex B, MCS:48] | [<REF>SOED</REF>, "ground", 9] | No
SECONDARY_MATERIAL_TYPE | LAVA | Lava. | 24 | IR | [<REF>FACC</REF>, Annex B, MCS:52] | [<REF>SOED</REF>, "lava", 1] | No
SECONDARY_MATERIAL_TYPE | LOESS | Loess. | 25 | IR | [<REF>FACC</REF>, Annex B, MCS:55] | [<REF>SOED</REF>, "loess"] | No
SECONDARY_MATERIAL_TYPE | MADREPORE | Madrepore. | 26 | IR | [<REF>FACC</REF>, Annex B, MCS:58] | [<REF>SOED</REF>, "madrepore", 1] | No
SECONDARY_MATERIAL_TYPE | MANGANESE | Manganese. | 27 | IR | [<REF>FACC</REF>, Annex B, MCS:59] | [<REF>SOED</REF>, "manganese", 2] | No
SECONDARY_MATERIAL_TYPE | MARL | Marl. | 28 | IR | [<REF>FACC</REF>, Annex B, MCS:61] | [<REF>SOED</REF>, "marl", n1 1] | No
SECONDARY_MATERIAL_TYPE | MATTE | Matte. | 29 | IR | [<REF>FACC</REF>, Annex B, MCS:63] | [<REF>SOED</REF>, "matte", 1] | No
SECONDARY_MATERIAL_TYPE | MUD | Mud. | 30 | IR | [<REF>FACC</REF>, Annex B, MCS:65] | [<REF>SOED</REF>, "mud", n1 1] | No
SECONDARY_MATERIAL_TYPE | MUSSEL | Mussel. | 31 | IR | [<REF>FACC</REF>, Annex B, MCS:66] | [<REF>SOED</REF>, "mussel"] | No
SECONDARY_MATERIAL_TYPE | NONE_REPORTED | No secondary material type reported. | 32 |  |  |  | No
SECONDARY_MATERIAL_TYPE | OOZE | Ooze. | 33 | IR | [<REF>FACC</REF>, Annex B, MCS:69] | [<REF>SOED</REF>, "ooze", 1] | No
SECONDARY_MATERIAL_TYPE | OYSTER | Oyster. | 34 | IR | [<REF>FACC</REF>, Annex B, MCS:70] | [<REF>SOED</REF>, "oyster", 1] | No
SECONDARY_MATERIAL_TYPE | PEBBLE | Pebble. | 35 | IR | [<REF>FACC</REF>, Annex B, MCS:73] | [<REF>SOED</REF>, "pebble", 1] | No
SECONDARY_MATERIAL_TYPE | PLANT_MATERIAL | Covered with plant <ECL>MATERIAL</ECL> (for example: straw and/or tall coarse <ECL>GRASS</ECL>), possibly also containing the slices of <ECL>SOIL</ECL> to which the plant <ECL>MATERIAL</ECL> is attached. | 36 | IR | [<REF>FACC</REF>, Annex B, MCS:45] |  | No
SECONDARY_MATERIAL_TYPE | POLYZOA | Polyzoa. | 37 | IR | [<REF>FACC</REF>, Annex B, MCS:75] | [<REF>SOED</REF>, "polyzoa"] | No
SECONDARY_MATERIAL_TYPE | PTEROPOD | Pteropod. | 38 | IR | [<REF>FACC</REF>, Annex B, MCS:78] | [<REF>SOED</REF>, "pteropod"] | No
SECONDARY_MATERIAL_TYPE | PUMICE | Pumice. | 39 | IR | [<REF>FACC</REF>, Annex B, MCS:79] | [<REF>SOED</REF>, "pumice", A] | No
SECONDARY_MATERIAL_TYPE | QUARTZ | Quartz. | 40 | IR | [<REF>FACC</REF>, Annex B, MCS:80] | [<REF>SOED</REF>, "quartz"] | No
SECONDARY_MATERIAL_TYPE | RADIOLARIAN | Radiolarian. | 41 | IR | [<REF>FACC</REF>, Annex B, MCS:81] | [<REF>SOED</REF>, "radiolarian", A] | No
SECONDARY_MATERIAL_TYPE | ROCK | <ECL>ROCK</ECL>. | 42 |  |  |  | No
SECONDARY_MATERIAL_TYPE | RUBBER | Rubber. | 43 |  |  | [<REF>SOED</REF>, "rubber", n1 10] | No
SECONDARY_MATERIAL_TYPE | SAND | <ECL>SAND</ECL>. | 44 |  |  |  | No
SECONDARY_MATERIAL_TYPE | SCHIST | Schist. | 45 | IR | [<REF>FACC</REF>, Annex B, MCS:90] | [<REF>SOED</REF>, "schist"] | No
SECONDARY_MATERIAL_TYPE | SCORIA | Scoria. | 46 | IR | [<REF>FACC</REF>, Annex B, MCS:92] | [<REF>SOED</REF>, "scoria", 2] | No
SECONDARY_MATERIAL_TYPE | SEA_TANGLE | Sea-tangle. | 47 | IR | [<REF>FACC</REF>, Annex B, MCS:93] | [<REF>SOED</REF>, "sea-tangle"] | No
SECONDARY_MATERIAL_TYPE | SEAWEED | <ECL>SEAWEED</ECL>. | 48 |  |  |  | No
SECONDARY_MATERIAL_TYPE | SHELL | Shell. | 49 | IR | [<REF>FACC</REF>, Annex B, MCS:96] | [<REF>SOED</REF>, "shell", 1a] | No
SECONDARY_MATERIAL_TYPE | SHINGLE | Shingle. | 50 | IR | [<REF>FACC</REF>, Annex B, MCS:98] | [<REF>SOED</REF>, "shingle", n1 1] | No
SECONDARY_MATERIAL_TYPE | SILT | Silt. | 51 | IR | [<REF>FACC</REF>, Annex B, MCS:99] | [<REF>SOED</REF>, "silt", 1a] | No
SECONDARY_MATERIAL_TYPE | SOIL | <ECL>SOIL</ECL>. | 52 |  |  |  | No
SECONDARY_MATERIAL_TYPE | SPICULE | Spicule. | 53 | IR | [<REF>FACC</REF>, Annex B, MCS:105] | [<REF>SOED</REF>, "spicule", 3] | No
SECONDARY_MATERIAL_TYPE | SPONGE | Sponge. | 54 | IR | [<REF>FACC</REF>, Annex B, MCS:106] | [<REF>SOED</REF>, "sponge", n1 3] | No
SECONDARY_MATERIAL_TYPE | STONE | Stone. | 55 | IR | [<REF>FACC</REF>, Annex B, MCS:108] | [<REF>SOED</REF>, "stone", 2] | No
SECONDARY_MATERIAL_TYPE | THATCH | Thatch. | 56 | IR | [<REF>FACC</REF>, Annex B, MCS:45] | [<REF>SOED</REF>, "thatch", 1a] | No
SECONDARY_MATERIAL_TYPE | TUFA | Tufa. | 57 | IR | [<REF>FACC</REF>, Annex B, MCS:111] | [<REF>SOED</REF>, "tufa"] | No
SECONDARY_MATERIAL_TYPE | URANIUM | Uranium. | 58 | IR | [<REF>FACC</REF>, Annex B, MCS:112] | [<REF>SOED</REF>, "uranium"] | No
SECONDARY_MATERIAL_TYPE | VEGETATION_PRODUCT | Incorporates <ECL>VEGETATION</ECL>. | 59 | IR | [<REF>FACC</REF>, Annex B, MCS:113] |  | No
SECONDARY_MATERIAL_TYPE | VINYL | Vinyl. | 60 |  |  | [<REF>SOED</REF>, "vinyl", 2] | No
SECONDARY_MATERIAL_TYPE | VOLCANIC | Volcanic. | 61 | IR | [<REF>FACC</REF>, Annex B, MCS:114] | [<REF>SOED</REF>, "volcanic", 1] | No
SECONDARY_MATERIAL_TYPE | VOLCANIC_ASH | Volcanic ash. | 62 | IR | [<REF>FACC</REF>, Annex B, MCS:115] | [<REF>SOED</REF>, "ash", 4] | No
SECONDARY_MATERIAL_TYPE | WATER | <ECL>WATER</ECL>. | 63 |  |  |  | No
SECONDARY_MATERIAL_TYPE | WOOD | Wood. | 64 | IR | [<REF>FACC</REF>, Annex B, MCS:117] | [<REF>SOED</REF>, "wood", n1 4a] | No
SECONDARY_MATERIAL_TYPE | ZINC | Zinc. | 65 | IR | [<REF>FACC</REF>, Annex B, MCS:118] | [<REF>SOED</REF>, "zinc", 1] | No
SECONDARY_SURFACE_THERMAL_CONDITION | AERODYNAMICALLY_HEATED | Heated by motion relative to surrounding <ECL>AIR</ECL>; aerodynamically heated. | 1 |  |  |  | No
SECONDARY_SURFACE_THERMAL_CONDITION | AMB_AIR_AMB_SPEED_INFLUENCED | <EEL>AMB_AIR_INFLUENCED</EEL> and significantly influenced by <EAL>WIND_SPEED</EAL>. | 2 |  |  |  | No
SECONDARY_SURFACE_THERMAL_CONDITION | AMB_AIR_FIXED | Fixed to ambient <EAL>AIR_TEMPERATURE</EAL>. | 3 |  |  |  | No
SECONDARY_SURFACE_THERMAL_CONDITION | AMB_AIR_INFLUENCED | Significantly influenced by ambient <EAL>AIR_TEMPERATURE</EAL>. | 4 |  |  |  | No
SECONDARY_SURFACE_THERMAL_CONDITION | AMB_TEMP_LOCAL_AIR_INFLUENCED | <EEL>AMB_AIR_INFLUENCED</EEL> and significantly influenced by local <EAL>WIND_SPEED</EAL>. | 5 |  |  |  | No
SECONDARY_SURFACE_THERMAL_CONDITION | ARTIFICIAL_STEADY_STATE | Artificially heated or cooled to a steady state <EAL>TEMPERATURE</EAL>. | 6 |  |  |  | No
SECONDARY_SURFACE_THERMAL_CONDITION | ENGINE_INFLUENCED | Significantly influenced by heat-generating engines. | 7 |  |  |  | No
SECONDARY_SURFACE_THERMAL_CONDITION | EXTREMELY_HOT_FORCED | Forced to extremely hot <EAL>TEMPERATURE</EAL>. | 8 |  |  |  | No
SECONDARY_SURFACE_THERMAL_CONDITION | FIXED_SURFACE_TEMP | Fixed <EAL>SURFACE_TEMPERATURE</EAL>. | 9 |  |  |  | No
SECONDARY_SURFACE_THERMAL_CONDITION | GROUND_TEMP_INFLUENCED | Significantly influenced by ground <EAL>TEMPERATURE</EAL>. | 10 |  |  |  | No
SECONDARY_SURFACE_THERMAL_CONDITION | LOCAL_AIR_TEMP_SPEED_INFLUENCED | Significantly influenced by local <EAL>AIR_TEMPERATURE</EAL> and speed. | 11 |  |  |  | No
SECONDARY_SURFACE_THERMAL_CONDITION | ROOM_TEMP_FORCED | Artificially heated or cooled to the <EAL>AIR_TEMPERATURE</EAL> in a <ECL>ROOM</ECL>; room temperature forced. | 12 |  |  |  | No
SECONDARY_SURFACE_THERMAL_CONDITION | WARMED_PASSIVELY | Warmed by trapping heat or being near hot heat sources. | 13 |  |  |  | No
SECURITY_LEVEL | US_UNCLASSIFIED | (United States) Official matter that does not require the application of security safeguards, but the disclosure of which may be subject to control for other reasons; <ABRV>US</ABRV> unclassified. | 1 | IR | [<REF>J1-02</REF>] |  | No
SECURITY_LEVEL | US_CONFIDENTIAL | (United States) National security information or material that requires protection and the unauthorized disclosure of which could reasonably be expected to cause damage to the national security; <ABRV>US</ABRV> confidential. | 2 | IR | [<REF>J1-02</REF>] |  | No
SECURITY_LEVEL | US_RESTRICTED | (United States) All information concerning: a. design, manufacture, or use of atomic <ECL>WEAPON</ECL>s; b. the production of special nuclear material; or c. the use of special nuclear material in the production of energy; <ABRV>US</ABRV> restricted. | 3 | IR | [<REF>J1-02</REF>] |  | No
SECURITY_LEVEL | US_SECRET | (United States) National security information or material that requires a substantial degree of protection and the unauthorized disclosure of which could reasonably be expected to cause serious damage to the national security; <ABRV>US</ABRV> secret. | 4 | IR | [<REF>J1-02</REF>] |  | No
SECURITY_LEVEL | US_TOP_SECRET | (United States) National security information or material that requires the highest degree of protection and the unauthorized disclosure of which could reasonably be expected to cause exceptionally grave damage to the national security; <ABRV>US</ABRV> top secret. | 5 | IR | [<REF>J1-02</REF>] |  | No
SECURITY_LOCK_TYPE | CIPHER | A pushbutton activated combination locking <ECL>DEVICE</ECL> for a <ECL>DOOR</ECL>; a cipher lock. | 1 |  |  |  | No
SECURITY_LOCK_TYPE | DOUBLE_CYLINDER_CYLINDRICAL | Bored with a cylindrical case into which a separate latch bolt case fits and a key actuated cylinder on both the exterior and interior of the <ECL>DOOR</ECL>; a double cylinder cylindrical lock. | 2 |  |  |  | No
SECURITY_LOCK_TYPE | ELECTROMAGNETIC | An electrically powered magnet mounted to the frame of a <ECL>DOOR</ECL> in alignment with a steel plate; an electromagnetic lock. | 3 |  |  |  | No
SECURITY_LOCK_TYPE | INTERIOR_DRAWBOLT | Interior draw bolt. | 4 |  |  |  | No
SECURITY_LOCK_TYPE | INTERIOR_LATCH | Interior latch. | 5 |  |  |  | No
SECURITY_LOCK_TYPE | MORTISED | Designed to fit in a mortise in the edge of a <ECL>DOOR</ECL>. | 6 |  |  |  | No
SECURITY_LOCK_TYPE | NO_LOCK | No lock is present. | 7 |  |  |  | No
SECURITY_LOCK_TYPE | PADLOCK | A detachable lock designed to hang on the <ECL>OBJECT</ECL> fastened, having a pivoted or sliding shackle for passing through a staple or ring, before being locked into a <ECL>DEVICE</ECL> resembling a socket; a padlock [<REF>SOED</REF>, "padlock", A]. | 8 |  |  |  | No
SECURITY_LOCK_TYPE | PRIVACY | A push button or other mechanism on one side and an emergency release on the other; a privacy lock. | 9 |  |  |  | No
SECURITY_LOCK_TYPE | SINGLE_CYLINDER_CYLINDRICAL | Bored with a cylindrical case into which a separate latch bolt case fits and a key actuated cylinder on the exterior of the <ECL>DOOR</ECL>; a single cylinder cylindrical lock. | 10 |  |  |  | No
SERVICE_BRANCH | AIR_FORCE | A military force organized for conducting operations in the <ECL>AIR</ECL>; air force. | 1 | IR | [<REF>FACC</REF>, Annex B, YSU:1] | [<REF>SOED</REF>, "air force"] | No
SERVICE_BRANCH | ARMY | A body of <ECL>HUMAN</ECL>s armed for war on <ECL>LAND</ECL>; army [<REF>SOED</REF>, "army", I.2]. | 2 | IR | [<REF>FACC</REF>, Annex B, YSU:2] |  | No
SERVICE_BRANCH | COASTGUARD | A naval force employed to guard the <ECL>COAST</ECL>, and often responsible for the safety, order, and operation of marine traffic in neighbouring waters; coastguard [<REF>SOED</REF>, "coastguard"]. | 3 | IR | [<REF>FACC</REF>, Annex B, YSU:3] |  | No
SERVICE_BRANCH | JOINT | Connotes activities, operations, organizations, and so on, in which elements of two or more Military Departments participate; joint. | 4 | IR | [<REF>J1-02</REF>] |  | No
SERVICE_BRANCH | MARINES | A class of <ECL>MILITARY_PERSONNEL</ECL> serving on shipboard or in close association with a naval force; marines. | 5 | IR | [<REF>FACC</REF>, Annex B, YSU:4] |  | No
SERVICE_BRANCH | NAVY | A regularly organized and maintained naval force; navy [<REF>SOED</REF>, "navy", 3.a]. | 6 | IR | [<REF>FACC</REF>, Annex B, YSU:5] |  | No
SHIPPING_NOISE_MEASUREMENT_STATUS | MEASURED | Based on a measurement; measured. | 1 | IR | [<REF>OAML</REF>, Shipping Noise Database] |  | No
SHIPPING_NOISE_MEASUREMENT_STATUS | NOT_MEASURED | Not <EEL>MEASURED</EEL>. | 2 | IR | [<REF>OAML</REF>, Shipping Noise Database] |  | No
SHIPPING_NOISE_SEASON_TYPE | JANUARY_SUMMER | January, use summer parameters. | 1 | IR | [<REF>OAML</REF>, Shipping Noise Database] |  | No
SHIPPING_NOISE_SEASON_TYPE | JANUARY_WINTER | January, use winter parameters. | 2 | IR | [<REF>OAML</REF>, Shipping Noise Database] |  | No
SHIPPING_NOISE_SEASON_TYPE | FEBRUARY_SUMMER | February, use summer parameters. | 3 | IR | [<REF>OAML</REF>, Shipping Noise Database] |  | No
SHIPPING_NOISE_SEASON_TYPE | FEBRUARY_WINTER | February, use winter parameters. | 4 | IR | [<REF>OAML</REF>, Shipping Noise Database] |  | No
SHIPPING_NOISE_SEASON_TYPE | MARCH_SUMMER | March, use summer parameters. | 5 | IR | [<REF>OAML</REF>, Shipping Noise Database] |  | No
SHIPPING_NOISE_SEASON_TYPE | MARCH_WINTER | March, use winter parameters. | 6 | IR | [<REF>OAML</REF>, Shipping Noise Database] |  | No
SHIPPING_NOISE_SEASON_TYPE | APRIL_SUMMER | April, use summer parameters. | 7 | IR | [<REF>OAML</REF>, Shipping Noise Database] |  | No
SHIPPING_NOISE_SEASON_TYPE | APRIL_WINTER | April, use winter parameters. | 8 | IR | [<REF>OAML</REF>, Shipping Noise Database] |  | No
SHIPPING_NOISE_SEASON_TYPE | MAY_SUMMER | May, use summer parameters. | 9 | IR | [<REF>OAML</REF>, Shipping Noise Database] |  | No
SHIPPING_NOISE_SEASON_TYPE | MAY_WINTER | May, use winter parameters. | 10 | IR | [<REF>OAML</REF>, Shipping Noise Database] |  | No
SHIPPING_NOISE_SEASON_TYPE | JUNE_SUMMER | June, use summer parameters. | 11 | IR | [<REF>OAML</REF>, Shipping Noise Database] |  | No
SHIPPING_NOISE_SEASON_TYPE | JUNE_WINTER | June, use winter parameters. | 12 | IR | [<REF>OAML</REF>, Shipping Noise Database] |  | No
SHIPPING_NOISE_SEASON_TYPE | JULY_SUMMER | July, use summer parameters. | 13 | IR | [<REF>OAML</REF>, Shipping Noise Database] |  | No
SHIPPING_NOISE_SEASON_TYPE | JULY_WINTER | July, use winter parameters. | 14 | IR | [<REF>OAML</REF>, Shipping Noise Database] |  | No
SHIPPING_NOISE_SEASON_TYPE | AUGUST_SUMMER | August, use summer parameters. | 15 | IR | [<REF>OAML</REF>, Shipping Noise Database] |  | No
SHIPPING_NOISE_SEASON_TYPE | AUGUST_WINTER | August, use winter parameters. | 16 | IR | [<REF>OAML</REF>, Shipping Noise Database] |  | No
SHIPPING_NOISE_SEASON_TYPE | SEPTEMBER_SUMMER | September, use summer parameters. | 17 | IR | [<REF>OAML</REF>, Shipping Noise Database] |  | No
SHIPPING_NOISE_SEASON_TYPE | SEPTEMBER_WINTER | September, use winter parameters. | 18 | IR | [<REF>OAML</REF>, Shipping Noise Database] |  | No
SHIPPING_NOISE_SEASON_TYPE | OCTOBER_SUMMER | October, use summer parameters. | 19 | IR | [<REF>OAML</REF>, Shipping Noise Database] |  | No
SHIPPING_NOISE_SEASON_TYPE | OCTOBER_WINTER | October, use winter parameters. | 20 | IR | [<REF>OAML</REF>, Shipping Noise Database] |  | No
SHIPPING_NOISE_SEASON_TYPE | NOVEMBER_SUMMER | November, use summer parameters. | 21 | IR | [<REF>OAML</REF>, Shipping Noise Database] |  | No
SHIPPING_NOISE_SEASON_TYPE | NOVEMBER_WINTER | November, use winter parameters. | 22 | IR | [<REF>OAML</REF>, Shipping Noise Database] |  | No
SHIPPING_NOISE_SEASON_TYPE | DECEMBER_SUMMER | December, use summer parameters. | 23 | IR | [<REF>OAML</REF>, Shipping Noise Database] |  | No
SHIPPING_NOISE_SEASON_TYPE | DECEMBER_WINTER | December, use winter parameters. | 24 | IR | [<REF>OAML</REF>, Shipping Noise Database] |  | No
SHORELINE_PHYSIOGRAPHY | ARTIFICIAL | Artificial. | 1 | IR | [<REF>FACC</REF>, Annex B, SHO:5] |  | No
SHORELINE_PHYSIOGRAPHY | FLAT | Level with no obvious topographic features; flat. | 2 | IR | [<REF>S57A</REF>, Attribute, CATCOA:2] | [<REF>FACC</REF>, Annex B, SHO:2] | No
SHORELINE_PHYSIOGRAPHY | GLACIER | Consisting of the projecting seaward extension of a <ECL>GLACIER</ECL>, usually afloat; also called a glacier tongue. | 3 | IR | [<REF>S57A</REF>, Attribute, CATCOA:6] | [<REF>FACC</REF>, Annex B, SHO:7] | No
SHORELINE_PHYSIOGRAPHY | HILLOCKS | Hillocks. | 4 | IR | [<REF>FACC</REF>, Annex B, SHO:1] |  | No
SHORELINE_PHYSIOGRAPHY | ICE_COAST | Consisting of a vertical <ECL>CLIFF</ECL> forming the seaward edge of an <ECL>ICE_SHELF</ECL>, ranging in height from 2 metres to 50 metres or more above <ABRV>MSL</ABRV>; an ice coast. | 5 | IR | [<REF>S57A</REF>, Attribute, CATCOA:10] |  | No
SHORELINE_PHYSIOGRAPHY | SANDY | Consisting of <ECL>SAND</ECL>; sandy. | 6 | IR | [<REF>S57A</REF>, Attribute, CATCOA:3] |  | No
SHORELINE_PHYSIOGRAPHY | SHINGLY | Consisting of rounded, often flat water worn fragments of <ECL>STONE</ECL> larger than approximately 16 millimetres; shingly. | 7 | IR | [<REF>S57A</REF>, Attribute, CATCOA:5] |  | No
SHORELINE_PHYSIOGRAPHY | STEEP | Backed by <ECL>CLIFF</ECL>s of <ECL>ROCK</ECL> or <ECL>SOIL</ECL>, gives a good radar return and is useful for visual identification from a considerable distance away, where <ECL>CLIFF</ECL>s alternate with low lying <ECL>COAST</ECL> along the <ECL>SHORELINE</ECL>. | 8 | IR | [<REF>S57A</REF>, Attribute, CATCOA:1] | [<REF>FACC</REF>, Annex B, SHO:6] | No
SHORELINE_PHYSIOGRAPHY | STEEP_COAST | Steep <ECL>COAST</ECL>. | 9 | IR | [<REF>S57A</REF>, Attribute, CATCOA] |  | No
SHORELINE_PHYSIOGRAPHY | STONY | Consisting of <ECL>STONE</ECL>, and fragments of <ECL>ROCK</ECL>, ranging in size from pebbles and gravel to boulders or large masses; stony. | 10 | IR | [<REF>S57A</REF>, Attribute, CATCOA:4] |  | No
SHORELINE_PHYSIOGRAPHY | STONY_SHINGLY_MIX | Mixed <EEL>STONY</EEL> and <EEL>SHINGLY</EEL>. | 11 | IR | [<REF>S57A</REF>, Attribute, CATCOA] |  | No
SHORELINE_TYPE | CORAL | Consisting of a <ECL>REEF</ECL> often of large extent, composed chiefly of <ECL>CORAL</ECL> and its derivatives; coral. | 1 | IR | [<REF>S57A</REF>, Attribute, CATCOA:9] | [<REF>FACC</REF>, Annex B, SHO:16] | No
SHORELINE_TYPE | ICE | Consisting of a vertical <ECL>CLIFF</ECL> forming the seaward edge of an <ECL>ICE_SHELF</ECL>, ranging in height from 2 metres to 50 metres or more above <ABRV>MSL</ABRV>; ice. | 2 | IR | [<REF>S57A</REF>, Attribute, CATCOA:10] | [<REF>FACC</REF>, Annex B, SHO:17] | No
SHORELINE_TYPE | MANGROVE | Consisting of one of several genera of tropical <ECL>TREE</ECL>s or <ECL>SHRUB</ECL>s which produce many prop roots and grow along low-lying <ECL>COAST</ECL>s into shallow <ECL>WATER</ECL>; mangrove. | 3 | IR | [<REF>S57A</REF>, Attribute, CATCOA:7] | [<REF>FACC</REF>, Annex B, SHO:6] | No
SHORELINE_TYPE | MARSHY | Consisting of spongy <ECL>LAND</ECL> saturated with <ECL>WATER</ECL>, which may have a shallow covering of <ECL>WATER</ECL>, usually with a considerable amount of vegetation appearing above the <ECL>SURFACE</ECL>; marshy. | 4 | IR | [<REF>S57A</REF>, Attribute, CATCOA:8] |  | No
SHORELINE_TYPE | ROCKY | Consisting of <ECL>STONE</ECL>, and fragments of <ECL>ROCK</ECL>, ranging in size from pebbles and gravel to boulders and large masses; rocky. | 5 | IR | [<REF>S57A</REF>, Attribute, CATCOA] |  | No
SHORELINE_TYPE | RUBBLE | Consisting of <ECL>RUBBLE</ECL>. | 6 | IR | [<REF>FACC</REF>, Annex B, SLT:11] |  | No
SHORELINE_TYPE | SANDY | Consisting of <ECL>SAND</ECL>. | 7 | IR | [<REF>S57A</REF>, Attribute, CATCOA] |  | No
SHORELINE_TYPE | SHELLY | Consisting of the shells of marine <ECL>ANIMAL</ECL>s; shelly. | 8 | IR | [<REF>S57A</REF>, Attribute, CATCOA:11] |  | No
SHORELINE_TYPE | SHINGLY | Consisting of rounded, often flat water worn fragments of <ECL>STONE</ECL> larger than approximately 16 millimetres; shingly. | 9 | IR | [<REF>S57A</REF>, Attribute, CATCOA:5] |  | No
SHORELINE_TYPE | STONY | Consisting of <ECL>STONE</ECL>, and fragments of <ECL>ROCK</ECL>, ranging in size from pebbles and gravel to small masses; stony. | 10 | IR | [<REF>S57A</REF>, Attribute, CATCOA:4] |  | No
SHORELINE_TYPE | STONY_SHINGLY_MIX | Mixed <EEL>STONY</EEL> and <EEL>SHINGLY</EEL>. | 11 | IR | [<REF>S57A</REF>, Attribute, CATCOA] |  | No
SIDES_VISIBLE | BOTH_SIDES | Both left and right sides. | 1 |  |  |  | No
SIDES_VISIBLE | LEFT | Only the left side. | 2 |  |  |  | No
SIDES_VISIBLE | RIGHT | Only the right side. | 3 |  |  |  | No
SNOW_DEPTH_CATEGORY | NONE_PRESENT | No <ECL>SNOW_GROUND_COVER</ECL> is present. | 1 |  |  |  | No
SNOW_DEPTH_CATEGORY | TRACE | Light (trace) dusting of <ECL>SNOW_GROUND_COVER</ECL> in which the visual appearance of the original landscape predominates, less than 1 centimetre deep; trace. | 2 |  |  |  | No
SNOW_DEPTH_CATEGORY | SLIGHT | Dusting of <ECL>SNOW_GROUND_COVER</ECL> in which the white colour of the <ECL>SNOW_PRECIPITATION</ECL> predominates but the visual appearance of the original landscape is still evident; greater than or equal to <EEL>TRACE</EEL> and less than or equal to 2 centimetres deep; slight. | 3 |  |  |  | No
SNOW_DEPTH_CATEGORY | ANY | Any thickness of <ECL>SNOW_GROUND_COVER</ECL> greater than 0 centimetres deep. | 4 | IR | [<REF>CMIS</REF>, Table 3-1, "Snow Depth Ranges", "> 0 cm"] |  | No
SNOW_DEPTH_CATEGORY | LIGHT | <ECL>SNOW_GROUND_COVER</ECL> greater than 8 centimetres deep; light. | 5 | IR | [<REF>CMIS</REF>, Table 3-1, "Snow Depth Ranges", "> 8 cm"] |  | No
SNOW_DEPTH_CATEGORY | LIGHT_TO_MODERATE | <ECL>SNOW_GROUND_COVER</ECL> greater than 15 centimetres deep; light to moderate. | 6 | IR | [<REF>CMIS</REF>, Table 3-1, "Snow Depth Ranges", "> 15 cm"] |  | No
SNOW_DEPTH_CATEGORY | MODERATE | <ECL>SNOW_GROUND_COVER</ECL> greater than 30 centimetres deep; moderate. | 7 | IR | [<REF>CMIS</REF>, Table 3-1, "Snow Depth Ranges", "> 30 cm"] |  | No
SNOW_DEPTH_CATEGORY | MODERATE_TO_HEAVY | <ECL>SNOW_GROUND_COVER</ECL> greater than 51 centimetres deep; moderate to heavy. | 8 | IR | [<REF>CMIS</REF>, Table 3-1, "Snow Depth Ranges", "> 51 cm"] |  | No
SNOW_DEPTH_CATEGORY | HEAVY | <ECL>SNOW_GROUND_COVER</ECL> greater than 76 centimetres deep; heavy. | 9 | IR | [<REF>CMIS</REF>, Table 3-1, "Snow Depth Ranges", "> 76 cm"] |  | No
SOIL_TYPE | CLAYEY_GRAVEL | Clayey gravels, gravel-sand-clay mixtures (<ABRV>GC</ABRV>). | 1 | IR | [<REF>LAMB</REF>, Table 3.5, GC] |  | No
SOIL_TYPE | CLAYEY_SAND | Clayey <ECL>SAND</ECL>s, sand-clay mixtures (<ABRV>SC</ABRV>). | 2 | IR | [<REF>LAMB</REF>, Table 3.5, SC] |  | No
SOIL_TYPE | EVAPORITE | Evaporite. | 3 | IR | [<REF>SMSP</REF>] |  | No
SOIL_TYPE | FAT_CLAY | Inorganic clays of high plasticity; fat clays (<ABRV>CH</ABRV>). | 4 | IR | [<REF>LAMB</REF>, Table 3.5, CH] |  | No
SOIL_TYPE | LEAN_CLAY | Inorganic clays of low to medium plasticity, gravelly clays, sandy clays, silty clays; lean clays (<ABRV>CL</ABRV>). | 5 | IR | [<REF>LAMB</REF>, Table 3.5, CL] |  | No
SOIL_TYPE | MICRACEOUS | Micaceous or diatomaceous inorganic silts (<ABRV>MH</ABRV>). | 6 | IR | [<REF>LAMB</REF>, Table 3.5, MH] |  | No
SOIL_TYPE | NOT_EVALUATED | Not evaluated. | 7 | IR | [<REF>FACC</REF>, Annex B, STP:99] |  | No
SOIL_TYPE | ORGANIC_CLAY | Organic clays of medium to high plasticity, organic silts (<ABRV>OH</ABRV>). | 8 | IR | [<REF>LAMB</REF>, Table 3.5, OH] |  | No
SOIL_TYPE | ORGANIC_SILT_CLAY | Organic silts and organic silty clays (<ABRV>OL</ABRV>). | 9 | IR | [<REF>LAMB</REF>, Table 3.5, OL] |  | No
SOIL_TYPE | PEAT | Peat and other highly organic <ECL>SOIL</ECL>s (<ABRV>PT</ABRV>). | 10 | IR | [<REF>LAMB</REF>, Table 3.5, PT] |  | No
SOIL_TYPE | POORLY_GRADED_GRAVEL | poorly-graded gravels or gravel-sand mixtures, little or no fines (<ABRV>GP</ABRV>). | 11 | IR | [<REF>LAMB</REF>, Table 3.5, GP] |  | No
SOIL_TYPE | POORLY_GRADED_SAND | poorly-graded <ECL>SAND</ECL>s or gravelly <ECL>SAND</ECL>s, little or no fines (<ABRV>SP</ABRV>). | 12 | IR | [<REF>LAMB</REF>, Table 3.5, SP] |  | No
SOIL_TYPE | SILT_FINE_SAND | Inorganic silts and very fine <ECL>SAND</ECL>s, rock floor, silty or clayey fine <ECL>SAND</ECL>s or clayey with slight plasticity (<ABRV>ML</ABRV>). | 13 | IR | [<REF>LAMB</REF>, Table 3.5, ML] |  | No
SOIL_TYPE | SILT_FINE_SAND_AND_LEAN_CLAY | Having both <EEL>SILT_FINE_SAND</EEL> and <EEL>LEAN_CLAY</EEL> characteristics. | 14 | IR | [<REF>SMSP</REF>] |  | No
SOIL_TYPE | SILTY_AND_CLAYEY_SAND | Having both <EEL>SILTY_SAND</EEL> and <EEL>CLAYEY_SAND</EEL> characteristics. | 15 | IR | [<REF>SMSP</REF>] |  | No
SOIL_TYPE | SILTY_GRAVEL_SAND | Silty gravels, gravel-sand-silt mixtures (<ABRV>GM</ABRV>). | 16 | IR | [<REF>LAMB</REF>, Table 3.5, GM] |  | No
SOIL_TYPE | SILTY_SAND | Silty <ECL>SAND</ECL>s, sand-silt mixtures (<ABRV>SM</ABRV>). | 17 | IR | [<REF>LAMB</REF>, Table 3.5, SM] |  | No
SOIL_TYPE | WELL_GRADED_GRAVEL | Well-graded gravels or gravel-sand mixtures, little or no fines (<ABRV>GW</ABRV>). | 18 | IR | [<REF>LAMB</REF>, Table 3.5, GW] |  | No
SOIL_TYPE | WELL_GRADED_SAND | Well-graded <ECL>SAND</ECL> or gravelly <ECL>SAND</ECL>s, little or no fines (<ABRV>SW</ABRV>). | 19 | IR | [<REF>LAMB</REF>, Table 3.5, SW] |  | No
SOIL_WETNESS_CATEGORY | FROZEN | Frozen. | 1 | IR | [<REF>FACC</REF>, Annex B, SWC:4] | [<REF>SOED</REF>, "freeze", I.1] | No
SOIL_WETNESS_CATEGORY | FROZEN_OR_PERMAFROST | <EEL>FROZEN</EEL> and/or <EEL>PERMAFROST</EEL>. | 2 | IR | [<REF>FACC</REF>, Annex B, SWC:4] |  | No
SOIL_WETNESS_CATEGORY | MOIST | Moist <ECL>SOIL</ECL>, generally characterized as well-drained <ECL>SOIL</ECL> with no restricting layers or pans; fair to good internal and external drainage. Slope may be flat to steep. | 3 | IR | [<REF>SMSP</REF>] |  | No
SOIL_WETNESS_CATEGORY | PERENNIALLY_DRY | Perennially dry. | 4 | IR | [<REF>SMSP</REF>] |  | No
SOIL_WETNESS_CATEGORY | PERMAFROST | <ECL>PERMAFROST</ECL>. | 5 |  |  |  | No
SOIL_WETNESS_CATEGORY | SATURATED | Waterlogged or flooded at least part of the year; saturated. May be bottomlands subject to frequent overflow or upland flats with poor internal drainage or shallow pans. | 6 | IR | [<REF>SMSP</REF>] |  | No
SOIL_WETNESS_CATEGORY | WATERLOGGED | Perennially waterlogged with no change in the content of <ECL>WATER</ECL> or strength of the <ECL>SOIL</ECL> over time. | 7 | IR | [<REF>SMSP</REF>] |  | No
SOIL_WETNESS_CATEGORY | WET | Wet and not well drained, where restricting layers or deep pans may be present. May occur at the base of slopes, on terraces, in upland flats, or bottomlands. | 8 | IR | [<REF>SMSP</REF>] |  | No
SOUND_SIGNAL_TYPE | BELL | A bell operated automatically, by hand, or by action of <ECL>WATER_WAVE</ECL>s. | 1 | PR | [<REF>S57A</REF>, Attribute, CATFOG:7] |  | No
SOUND_SIGNAL_TYPE | DIAPHONE | A diaphone. | 2 | PR | [<REF>S57A</REF>, Attribute, CATFOG:2] |  | No
SOUND_SIGNAL_TYPE | EXPLOSIVE | The firing of explosive charges. | 3 | PR | [<REF>S57A</REF>, Attribute, CATFOG:1] |  | No
SOUND_SIGNAL_TYPE | GONG | A gong operated automatically, by hand, or by action of <ECL>WATER_WAVE</ECL>s. | 4 | PR | [<REF>S57A</REF>, Attribute, CATFOG:9] |  | No
SOUND_SIGNAL_TYPE | GUN | A gun. | 5 | IR | [<REF>FACC</REF>, Annex B, SST:5] |  | No
SOUND_SIGNAL_TYPE | HORN | A <EEL>NAUTOPHONE</EEL>, a <EEL>REED</EEL>, or a <EEL>TYFON</EEL>; a horn. | 6 | PR | [<REF>S57A</REF>, Attribute, CATFOG:10] |  | No
SOUND_SIGNAL_TYPE | NAUTOPHONE | A <EEL>HORN</EEL> having a diaphragm oscillated by electricity; a nautophone. | 7 | PR | [<REF>S57A</REF>, Attribute, CATFOG:4] |  | No
SOUND_SIGNAL_TYPE | RADIO_FOG | Radio fog. | 8 | IR | [<REF>FACC</REF>, Annex B, SST:8] |  | No
SOUND_SIGNAL_TYPE | REED | A reed using compressed <ECL>AIR</ECL> and emitting a weak, high pitched sound. | 9 | PR | [<REF>S57A</REF>, Attribute, CATFOG:5] |  | No
SOUND_SIGNAL_TYPE | SIREN | A siren. | 10 | PR | [<REF>S57A</REF>, Attribute, CATFOG:3] |  | No
SOUND_SIGNAL_TYPE | SUBMARINE_CONNECTED | A submarine sound signal, connected to <ECL>SHORE</ECL>. | 11 | IR | [<REF>FACC</REF>, Annex B, SST:12] |  | No
SOUND_SIGNAL_TYPE | SUBMARINE_FOG_BELL | A submarine fog <EEL>BELL</EEL>. | 12 | IR | [<REF>FACC</REF>, Annex B, SST:10] |  | No
SOUND_SIGNAL_TYPE | SUBMARINE_NOT_CONNECTED | A submarine sound signal, not connected to <ECL>SHORE</ECL>. | 13 | IR | [<REF>FACC</REF>, Annex B, SST:13] |  | No
SOUND_SIGNAL_TYPE | SUBMARINE_OSCILLATOR | Submarine oscillator. | 14 | IR | [<REF>FACC</REF>, Annex B, SST:11] |  | No
SOUND_SIGNAL_TYPE | TYFON | A diaphragm <EEL>HORN</EEL>, which operates under the influence of compressed air or steam; a tyfon. | 15 | PR | [<REF>S57A</REF>, Attribute, CATFOG:6] |  | No
SOUND_SIGNAL_TYPE | WHISTLE | A whistle operated automatically, by hand or by <ECL>AIR</ECL> being forced up a tube by <ECL>WATER_WAVE</ECL>s acting on a <ECL>BUOY</ECL>. | 16 | PR | [<REF>S57A</REF>, Attribute, CATFOG:8] |  | No
SOUNDING_DATUM_TYPE | APPROX_LOWEST_ASTRONOMICAL_TIDE | An approximate level, usually within 0,3 metres from that of <EEL>LOWEST_ASTRONOMICAL_TIDE</EEL>. | 1 | IR | [<REF>S57A</REF>, Attribute, VERDAT:10] | [<REF>FACC</REF>, Annex B, VDC:94] | No
SOUNDING_DATUM_TYPE | APPROX_MEAN_LOW_SPRINGS | An approximate level, usually within 0,3 metres from that of <EEL>MEAN_LOW_SPRINGS</EEL>; approximate mean low water springs. | 2 | IR | [<REF>S57A</REF>, Attribute, VERDAT:7] | [<REF>FACC</REF>, Annex B, VDC:92] | No
SOUNDING_DATUM_TYPE | APPROX_MEAN_LOW_WATER | An approximate level, usually within 0,3 metres from that of <EEL>MEAN_LOW_WATER</EEL>. | 3 | IR | [<REF>S57A</REF>, Attribute, VERDAT:14] | [<REF>FACC</REF>, Annex B, VDC:96] | No
SOUNDING_DATUM_TYPE | APPROX_MEAN_LOWER_LOW_WATER | An approximate level, usually within 0,3 metres from that of <EEL>MEAN_LOWER_LOW_WATER</EEL>. | 4 | IR | [<REF>S57A</REF>, Attribute, VERDAT:15] | [<REF>FACC</REF>, Annex B, VDC:97] | No
SOUNDING_DATUM_TYPE | APPROX_MEAN_SEA_LEVEL | An approximate level, usually within 0,3 metres from that of <EEL>MEAN_SEA_LEVEL</EEL>. | 5 | IR | [<REF>S57A</REF>, Attribute, VERDAT:19] | [<REF>FACC</REF>, Annex B, VDC:98] | No
SOUNDING_DATUM_TYPE | CHART_DATUM_UNSPECIFIED | Chart <ECL>SURFACE_DATUM</ECL> is unspecified. | 6 | IR | [<REF>FACC</REF>, Annex B, VDC:21] |  | No
SOUNDING_DATUM_TYPE | EQUINOCTIAL_SPRING_LOW_WATER | The level of <EEL>LOW_WATER_SPRINGS</EEL> near the time of an equinox; equinoctial spring low water. | 7 | PR | [<REF>S57A</REF>, Attribute, VERDAT:22] |  | No
SOUNDING_DATUM_TYPE | HGHR_HIGH_LARGE_TIDE | The average of the <EEL>HIGHEST_HIGH_WATER</EEL>s, one from each of 19 years of observations; higher high water large tide. | 8 | PR | [<REF>S57A</REF>, Attribute, VERDAT:28] |  | No
SOUNDING_DATUM_TYPE | HGHR_HIGH_WATER | The highest of the <EEL>HIGH_WATER</EEL>s (or single <EEL>HIGH_WATER</EEL>) of any specified tidal day due to the declination A1 effects of the <ECL>MOON</ECL> and <ECL>SUN</ECL>; higher high water. | 9 | IR | [<REF>FACC</REF>, Annex B, VDC:3] | [<REF>TCG</REF>] | No
SOUNDING_DATUM_TYPE | HIGH_WATER | The highest level reached at a <ECL>LOCATION</ECL> by the water <ECL>SURFACE</ECL> in one tidal cycle; high water or high tide. When used on <ECL>INLAND_WATER</ECL>s it is generally defined as a level that the daily mean water level exceeds less than 5 percent of the time. | 10 | PR | [<REF>S57A</REF>, Attribute, VERDAT:18] |  | No
SOUNDING_DATUM_TYPE | HIGH_WATER_SPRINGS | An arbitrary level, approximating that of <EEL>MEAN_HIGH_SPRINGS</EEL>; mean high water springs. | 11 | PR | [<REF>S57A</REF>, Attribute, VERDAT:20] |  | No
SOUNDING_DATUM_TYPE | HIGHEST_ASTRONOMICAL_TIDE | The highest tidal level, which can be predicted to occur under average meteorological conditions and under any combination of astronomical conditions; highest astronomical tide. | 12 | PR | [<REF>S57A</REF>, Attribute, VERDAT:30] |  | No
SOUNDING_DATUM_TYPE | HIGHEST_HIGH_WATER | The highest water level observed at a <ECL>LOCATION</ECL>; highest high water. | 13 | IR | [<REF>FACC</REF>, Annex B, VDC:28] |  | No
SOUNDING_DATUM_TYPE | HIGHEST_NORMAL_HIGH_WATER | Highest normal <EEL>HIGH_WATER</EEL>. | 14 | IR | [<REF>FACC</REF>, Annex B, VDC:26] |  | No
SOUNDING_DATUM_TYPE | IGLD_1985 | A vertical reference system with its zero based on the mean water level at Rimouski/Pointe-au-Pere, Quebec, over the period 1970 to 1988; International Great Lakes Datum 1985. | 15 | PR | [<REF>S57A</REF>, Attribute, VERDAT:25] |  | No
SOUNDING_DATUM_TYPE | INDIAN_SPRING_HIGH_WATER | A tidal <ECL>SURFACE_DATUM</ECL> approximating the level of the mean of the <EEL>HGHR_HIGH_WATER</EEL> at <EEL>SPRING_TIDE</EEL>s; Indian spring high water. This tidal <ECL>DATUM</ECL> approximates the highest water level observed at a <ECL>LOCATION</ECL> and is usually above that of the <EEL>HGHR_HIGH_WATER</EEL> at <EEL>SPRING_TIDE</EEL>s. | 16 | IR | [<REF>FACC</REF>, Annex B, VDC:30] |  | No
SOUNDING_DATUM_TYPE | INDIAN_SPRING_LOW_WATER | A tidal <ECL>SURFACE_DATUM</ECL> approximating the level of the mean of the <EEL>LOWER_LOW_WATER</EEL> at <EEL>SPRING_TIDE</EEL>s; Indian spring low water or Indian tidal plane. This tidal <ECL>DATUM</ECL> approximates the lowest water level observed at a <ECL>LOCATION</ECL> and is usually below that of the <EEL>LOWER_LOW_WATER</EEL> at <EEL>SPRING_TIDE</EEL>s. | 17 | IR | [<REF>S57A</REF>, Attribute, VERDAT:8] | [<REF>FACC</REF>, Annex B, VDC:4] | No
SOUNDING_DATUM_TYPE | LOCAL_DATUM | An arbitrary <ECL>DATUM</ECL> defined by an authority of a local <ECL>HARBOUR</ECL>, from which levels and tidal heights are measured by this authority; a local datum. | 18 | PR | [<REF>S57A</REF>, Attribute, VERDAT:24] |  | No
SOUNDING_DATUM_TYPE | LOW_WATER | An approximation of <EEL>MEAN_LOW_WATER</EEL> adopted as the reference level for a limited <ECL>REGION</ECL>, irrespective of better determinations later. Used mostly in <ECL>HARBOUR</ECL> and river engineering. Used in <ECL>INLAND_WATER</ECL>s. It is generally defined as a level which the daily mean water level would fall below less than 5 percent of the time and by no more than 0,2 metres during the navigation season. A single level <ECL>SURFACE</ECL> is usually chosen as the low water <ECL>DATUM</ECL> for a whole <ECL>LAKE</ECL>. On a <ECL>RIVER</ECL>, low water <ECL>DATUM</ECL> is a sloping <ECL>SURFACE</ECL>, which approximates the <ECL>WATERBODY_SURFACE</ECL> of the <ECL>RIVER</ECL> at a low state. | 19 | PR | [<REF>S57A</REF>, Attribute, VERDAT:13] |  | No
SOUNDING_DATUM_TYPE | LOW_WATER_SPRINGS | A level approximating that of <EEL>MEAN_LOW_SPRINGS</EEL>; low water springs. | 20 | IR | [<REF>S57A</REF>, Attribute, VERDAT:9] | [<REF>FACC</REF>, Annex B, VDC:93] | No
SOUNDING_DATUM_TYPE | LOWER_LOW_LARGE_TIDE | The average of the <EEL>LOWEST_LOW_WATER</EEL>s, one from each of 19 years of observations; lower low water large tide. | 21 | PR | [<REF>S57A</REF>, Attribute, VERDAT:27] |  | No
SOUNDING_DATUM_TYPE | LOWER_LOW_WATER | The lowest of the <EEL>LOW_WATER</EEL>s (or single <EEL>LOW_WATER</EEL>) of any specified tidal day due to the declination A1 effects of the <ECL>MOON</ECL> and <ECL>SUN</ECL>; lower low water. | 22 | IR | [<REF>FACC</REF>, Annex B, VDC:6] | [<REF>TCG</REF>] | No
SOUNDING_DATUM_TYPE | LOWEST_ASTRONOMICAL_TIDE | The lowest tide level that can be predicted to occur under average meteorological conditions and under any combination of astronomical conditions; lowest astronomical tide. | 23 | PR | [<REF>S57A</REF>, Attribute, VERDAT:23] |  | No
SOUNDING_DATUM_TYPE | LOWEST_LOW_SPRINGS | An arbitrary level conforming to the lowest water level observed at a <ECL>LOCATION</ECL> at <EEL>SPRING_TIDE</EEL>s during a period shorter than 19 years; lowest low water springs. | 24 | PR | [<REF>S57A</REF>, Attribute, VERDAT:6] |  | No
SOUNDING_DATUM_TYPE | LOWEST_LOW_WATER | An arbitrary level conforming to the lowest <ECL>TIDE</ECL> observed at a <ECL>LOCATION</ECL>, or somewhat lower; lowest low water. | 25 | PR | [<REF>S57A</REF>, Attribute, VERDAT:4] |  | No
SOUNDING_DATUM_TYPE | MEAN_HGHR_HIGH_SPRINGS | The average height of <EEL>HGHR_HIGH_WATER</EEL> at <EEL>SPRING_TIDE</EEL>s at a <ECL>LOCATION</ECL>; mean higher high water springs. | 26 | IR | [<REF>FACC</REF>, Annex B, VDC:24] |  | No
SOUNDING_DATUM_TYPE | MEAN_HGHR_HIGH_WATER | The average height of <EEL>HGHR_HIGH_WATER</EEL>s at a <ECL>LOCATION</ECL> over a 19-year period; mean higher high water. | 27 | PR | [<REF>S57A</REF>, Attribute, VERDAT:21] |  | No
SOUNDING_DATUM_TYPE | MEAN_HIGH_NEAPS | The average height of the <EEL>HIGH_WATER</EEL>s of the <EEL>NEAP_TIDE</EEL>; mean high water neaps, neap high water, or high water neaps. | 28 | IR | [<REF>FACC</REF>, Annex B, VDC:8] | [<REF>TCG</REF>] | No
SOUNDING_DATUM_TYPE | MEAN_HIGH_SPRINGS | The average height of the <EEL>HIGH_WATER</EEL>s of <EEL>SPRING_TIDE</EEL>s; mean high water springs or spring high water. | 29 | PR | [<REF>S57A</REF>, Attribute, VERDAT:17] |  | No
SOUNDING_DATUM_TYPE | MEAN_HIGH_WATER | The average height of all <EEL>HIGH_WATER</EEL>s at a <ECL>LOCATION</ECL> over a 19-year period; mean high water. | 30 | PR | [<REF>S57A</REF>, Attribute, VERDAT:16] |  | No
SOUNDING_DATUM_TYPE | MEAN_LOW_NEAPS | The average height of the low waters of the spring tides; mean low water neaps, spring low water or mean low water springs. | 31 | IR | [<REF>FACC</REF>, Annex B, VDC:12] |  | No
SOUNDING_DATUM_TYPE | MEAN_LOW_SPRINGS | The average height of the <EEL>LOW_WATER</EEL>s of <EEL>SPRING_TIDE</EEL>s; mean low water springs or spring low water. | 32 | PR | [<REF>S57A</REF>, Attribute, VERDAT:1] |  | No
SOUNDING_DATUM_TYPE | MEAN_LOW_WATER | The average height of all <EEL>LOW_WATER</EEL>s at a <ECL>LOCATION</ECL> over a 19-year period; mean low water. | 33 | PR | [<REF>S57A</REF>, Attribute, VERDAT:5] |  | No
SOUNDING_DATUM_TYPE | MEAN_LOWER_LOW_SPRINGS | The average height of <EEL>LOWER_LOW_WATER</EEL> at <EEL>SPRING_TIDE</EEL>s at a <ECL>LOCATION</ECL>; mean lower low water springs. | 34 | PR | [<REF>S57A</REF>, Attribute, VERDAT:2] |  | No
SOUNDING_DATUM_TYPE | MEAN_LOWER_LOW_WATER | The average height of the <EEL>LOWER_LOW_WATER</EEL>s at a <ECL>LOCATION</ECL> over a 19-year period; mean lower low water. | 35 | PR | [<REF>S57A</REF>, Attribute, VERDAT:12] |  | No
SOUNDING_DATUM_TYPE | MEAN_SEA_LEVEL | The average height of the <ECL>WATERBODY_SURFACE</ECL> of the <ECL>SEA</ECL> at a tide station for all stages of the <ECL>TIDE</ECL> over a 19-year period, usually determined from hourly height readings measured from a fixed predetermined reference level; mean sea level (<ABRV>MSL</ABRV>). | 36 | PR | [<REF>S57A</REF>, Attribute, VERDAT:3] |  | No
SOUNDING_DATUM_TYPE | MEAN_TIDE_LEVEL | The arithmetic mean of <EEL>MEAN_HIGH_WATER</EEL> and <EEL>MEAN_LOW_WATER</EEL>; mean tide level or half-tide level. | 37 | IR | [<REF>FACC</REF>, Annex B, VDC:16] |  | No
SOUNDING_DATUM_TYPE | MEAN_WATER_LEVEL | The average of all hourly water levels over the available period of record; mean water level. | 38 | PR | [<REF>S57A</REF>, Attribute, VERDAT:26] |  | No
SOUNDING_DATUM_TYPE | NATIONAL_DATUM | An arbitrary <ECL>SURFACE_DATUM</ECL> defined by a national authority, from which levels and tidal heights are measured by this authority; a national datum. | 39 |  |  |  | No
SOUNDING_DATUM_TYPE | NEAP_TIDE | A <ECL>TIDE</ECL> of decreased range (or tidal currents of decreased <EAL>WATER_CURRENT_SPEED</EAL>) occurring semi-monthly as the result of the <ECL>MOON</ECL> being in quadrature; neap tide. The neap range of the <ECL>TIDE</ECL> is the average range occurring at the time of neap <ECL>TIDE</ECL>s and is most conveniently computed from the harmonic constants. It is smaller than the mean range where the type of <ECL>TIDE</ECL> is either semi-diurnal or mixed and is of no practical significance where the type of <ECL>TIDE</ECL> is predominantly diurnal. | 40 | IR | [<REF>FACC</REF>, Annex B, VDC:17] | [<REF>TCG</REF>] | No
SOUNDING_DATUM_TYPE | NEARLY_HIGHEST_HIGH | An arbitrary level approximating the highest water level observed at a <ECL>LOCATION</ECL>, usually equivalent to the <EEL>HIGH_WATER_SPRINGS</EEL>; nearly highest high water. | 41 | PR | [<REF>S57A</REF>, Attribute, VERDAT:29] |  | No
SOUNDING_DATUM_TYPE | NEARLY_LOWEST_LOW_WATER | A level approximating the lowest water level observed at a <ECL>LOCATION</ECL>, usually equivalent to <EEL>INDIAN_SPRING_LOW_WATER</EEL>; nearly lowest low water. | 42 | IR | [<REF>S57A</REF>, Attribute, VERDAT:11] | [<REF>FACC</REF>, Annex B, VDC:95] | No
SOUNDING_DATUM_TYPE | SPRING_TIDE | A <ECL>TIDE</ECL> of increased range (or tidal <ECL>WATER_CURRENT</ECL>s of increased <EAL>WATER_CURRENT_SPEED</EAL>) occurring semi-monthly as the result of the <ECL>MOON</ECL> being new or full; spring tide. The spring range of <ECL>TIDE</ECL> is the average range occurring at the time of spring <ECL>TIDE</ECL>s and is most conveniently computed from the harmonic constants. It is larger than the mean range where the type of <ECL>TIDE</ECL> is either semi-diurnal or mixed, and is of no practical significance where the type of <ECL>TIDE</ECL> is predominantly diurnal. | 43 | IR | [<REF>FACC</REF>, Annex B, VDC:18] | [<REF>TCG</REF>] | No
SOUNDING_EXPOSITION | DEEPER | The <EAL>DEPTH</EAL> is deeper than the maximum <EAL>DEPTH</EAL> of the surrounding <ECL>REGION</ECL>. | 1 | IR | [<REF>S57A</REF>, Attribute, EXPSOU:3] |  | No
SOUNDING_EXPOSITION | SHALLOWER | The <EAL>DEPTH</EAL> is shallower than the minimum <EAL>DEPTH</EAL> of the surrounding <ECL>REGION</ECL>. | 2 | IR | [<REF>S57A</REF>, Attribute, EXPSOU:2] |  | No
SOUNDING_EXPOSITION | WITHIN_RANGE | The <EAL>DEPTH</EAL> corresponds to the depth range of the surrounding <ECL>REGION</ECL>; the <EAL>DEPTH</EAL> is not shallower than the minimum <EAL>DEPTH</EAL> of the surrounding <ECL>REGION</ECL> nor deeper than the maximum <EAL>DEPTH</EAL> of the surrounding <ECL>REGION</ECL>. | 3 | IR | [<REF>S57A</REF>, Attribute, EXPSOU:1] |  | No
SOUNDING_INFORMATION | ADEQUATE | Adequately sounded. | 1 | IR | [<REF>FACC</REF>, Annex B, SND:90] |  | No
SOUNDING_INFORMATION | DEPTH_KNOWN | The <EAL>DEPTH</EAL> from chart <ECL>SURFACE_DATUM</ECL> to the <ECL>WATERBODY_FLOOR</ECL> is a known value. | 2 | PR | [<REF>S57A</REF>, Attribute, QUASOU:1] |  | No
SOUNDING_INFORMATION | DEPTH_UNKNOWN | The <EAL>DEPTH</EAL> from chart <ECL>SURFACE_DATUM</ECL> to the <ECL>WATERBODY_FLOOR</ECL> is unknown. | 3 | PR | [<REF>S57A</REF>, Attribute, QUASOU:2] |  | No
SOUNDING_INFORMATION | DOUBTFUL | A <EAL>DEPTH</EAL> that may be less than indicated; doubtful. | 4 | PR | [<REF>S57A</REF>, Attribute, QUASOU:3] |  | No
SOUNDING_INFORMATION | DRYING_HEIGHTS | Heights above a <ECL>SOUNDING_DATUM</ECL> of any <ECL>TERRAIN_SURFACE_REGION</ECL>s that dry at low water; drying heights. | 5 | IR | [<REF>FACC</REF>, Annex B, SND:1] | [<REF>S32</REF>, "drying heights"] | No
SOUNDING_INFORMATION | IN_POSITION_US | In true position and portrayed using the <ABRV>US</ABRV> convention (typically an upright font). | 6 | IR | [<REF>FACC</REF>, Annex B, SND:10] |  | No
SOUNDING_INFORMATION | IN_POSITION_IHO | In true position and portrayed using the <ABRV>IHO</ABRV> convention (typically a slanted font). | 7 | IR | [<REF>FACC</REF>, Annex B, SND:13] |  | No
SOUNDING_INFORMATION | LEAST_DEPTH_KNOWN | The least <EAL>DEPTH</EAL> over an <ECL>OBJECT</ECL> is of known value. | 8 | PR | [<REF>S57A</REF>, Attribute, QUASOU:6] | [<REF>FACC</REF>, Annex B, SND:95] | No
SOUNDING_INFORMATION | LEAST_DEPTH_UNKNOWN_BUT_SAFE | The least <EAL>DEPTH</EAL> over an <ECL>OBJECT</ECL> is unknown, but there is considered to be safe clearance at this <EAL>DEPTH</EAL>. | 9 | PR | [<REF>S57A</REF>, Attribute, QUASOU:7] |  | No
SOUNDING_INFORMATION | MAINTAINED_DEPTH | The <EAL>DEPTH</EAL> at which a <ECL>MARINE_CHANNEL</ECL> is maintained by the influence of <ECL>HUMAN</ECL>s, usually by dredging. | 10 | PR | [<REF>S57A</REF>, Attribute, QUASOU:10] |  | No
SOUNDING_INFORMATION | NO_BOTTOM_FOUND | No <ECL>WATERBODY_FLOOR</ECL> (bottom) found. | 11 | IR | [<REF>FACC</REF>, Annex B, SND:2] |  | No
SOUNDING_INFORMATION | NO_BOTTOM_FOUND_AT_DEPTH | Upon investigation, the <ECL>WATERBODY_FLOOR</ECL> (bottom) was not found at this <EAL>DEPTH</EAL>. | 12 | PR | [<REF>S57A</REF>, Attribute, QUASOU:5] |  | No
SOUNDING_INFORMATION | NOT_ROUTINELY_MAINTAINED | <EAL>DEPTH</EAL>s may be altered by the influence of <ECL>HUMAN</ECL>s, but are not routinely maintained. | 13 | IR | [<REF>S57A</REF>, Attribute, QUASOU:11] | [<REF>FACC</REF>, Annex B, SND:11] | No
SOUNDING_INFORMATION | OUT_OF_POSITION | Out of position. | 14 | IR | [<REF>FACC</REF>, Annex B, SND:8] |  | No
SOUNDING_INFORMATION | REPORTED_NOT_CONFIRMED | The <EAL>DEPTH</EAL> was obtained from a report, which it has not been possible to confirm. | 15 | PR | [<REF>S57A</REF>, Attribute, QUASOU:9] |  | No
SOUNDING_INFORMATION | REPORTED_NOT_SURVEYED | The<EAL>DEPTH</EAL> was obtained from a report, but not fully surveyed. | 16 | PR | [<REF>S57A</REF>, Attribute, QUASOU:8] |  | No
SOUNDING_INFORMATION | UNRELIABLE | A <EAL>DEPTH</EAL> that is considered to be unreliable. | 17 | PR | [<REF>S57A</REF>, Attribute, QUASOU:4] |  | No
SOUNDING_INFORMATION | UNRELIABLE_IHO | Unreliable <ECL>LOCATION</ECL> and/or taken from smaller-scale source and portrayed using the <ABRV>IHO</ABRV> convention (typically an upright, hairline font). | 18 | IR | [<REF>FACC</REF>, Annex B, SND:14] |  | No
SOUNDING_INFORMATION | UNRELIABLE_US | Unreliable <ECL>LOCATION</ECL> and/or taken from smaller-scale source and portrayed using the <ABRV>US</ABRV> convention (typically a slanted font). | 19 | IR | [<REF>FACC</REF>, Annex B, SND:9] |  | No
SOUNDING_MEASUREMENT_TECHNIQUE | COMPUTER_GENERATED | Determined from a model of a <ECL>WATERBODY_FLOOR</ECL>; computer generated. | 1 | PR | [<REF>S57A</REF>, Attribute, TECSOU:14] |  | No
SOUNDING_MEASUREMENT_TECHNIQUE | DIVER | Determined by a diver. | 2 | PR | [<REF>S57A</REF>, Attribute, TECSOU:4] |  | No
SOUNDING_MEASUREMENT_TECHNIQUE | ECHO_SOUNDER | Determined by an echo-sounder. | 3 | PR | [<REF>S57A</REF>, Attribute, TECSOU:1] |  | No
SOUNDING_MEASUREMENT_TECHNIQUE | ELECTROMAGNETIC_SENSOR | Determined by using an electromagnetic sensor. | 4 | PR | [<REF>S57A</REF>, Attribute, TECSOU:9] |  | No
SOUNDING_MEASUREMENT_TECHNIQUE | LASER | Determined by using a laser. | 5 | PR | [<REF>S57A</REF>, Attribute, TECSOU:7] |  | No
SOUNDING_MEASUREMENT_TECHNIQUE | LEAD_LINE | Determined by using a lead-line. | 6 | PR | [<REF>S57A</REF>, Attribute, TECSOU:5] |  | No
SOUNDING_MEASUREMENT_TECHNIQUE | LEVELING | Determined by using leveling techniques to find the <EAL>ELEVATION</EAL> of the point. | 7 | PR | [<REF>S57A</REF>, Attribute, TECSOU:12] |  | No
SOUNDING_MEASUREMENT_TECHNIQUE | MULTI_BEAM | Determined by using a wide swath echo sounder that uses multiple beams to measure depths directly below and transverse to the track of the <ECL>VESSEL</ECL>. | 8 | PR | [<REF>S57A</REF>, Attribute, TECSOU:3] |  | No
SOUNDING_MEASUREMENT_TECHNIQUE | PHOTOGRAMMETRY | Determined by photogrammetry. | 9 | PR | [<REF>S57A</REF>, Attribute, TECSOU:10] |  | No
SOUNDING_MEASUREMENT_TECHNIQUE | SATELLITE_IMAGERY | Determined by using imagery from an <ECL>ARTIFICIAL_SATELLITE</ECL>. | 10 | PR | [<REF>S57A</REF>, Attribute, TECSOU:11] |  | No
SOUNDING_MEASUREMENT_TECHNIQUE | SIDE_SCAN_SONAR | Determined from a record produced by a side scan sonar, that is, active sonar in which fixed acoustic beams are directed into the <ECL>WATER</ECL> perpendicularly to the <ECL>DIRECTION</ECL> of travel to scan the <ECL>WATERBODY_FLOOR</ECL> and generate a record of the <ECL>WATERBODY_FLOOR</ECL> configuration. | 11 | PR | [<REF>S57A</REF>, Attribute, TECSOU:2] |  | No
SOUNDING_MEASUREMENT_TECHNIQUE | SWEPT_SIDE_SCAN_SONAR | Determined to be free from navigational dangers to a certain depth by towing a side-scan-sonar; swept by side scan sonar. | 12 | IR | [<REF>S57A</REF>, Attribute, TECSOU:13] | [<REF>FACC</REF>, Annex B, TEC:14] | No
SOUNDING_MEASUREMENT_TECHNIQUE | SWEPT_VERTICAL_ACOUSTIC | Determined to be free from navigational dangers to a certain depth using a system comprised of multiple echo sounder transducers attached to booms deployed from the survey <ECL>VESSEL</ECL>; swept by vertical acoustic. | 13 | IR | [<REF>S57A</REF>, Attribute, TECSOU:8] | [<REF>FACC</REF>, Annex B, TEC:8] | No
SOUNDING_MEASUREMENT_TECHNIQUE | WIRE_DRAG | Determined to be free from navigational dangers to a certain depth by dragging a buoyed <ECL>WIRE</ECL> at the desired depth by two launches, or a least depth was identified using the same technique; wire drag. | 14 | PR | [<REF>S57A</REF>, Attribute, TECSOU:6] |  | No
SOUNDING_VELOCITY_CORRECTION_TYPE | CORRECTED_BY_OTHER_MEANS | Corrected by other means of calibration. | 1 | IR | [<REF>FACC</REF>, Annex B, SVC:5] |  | No
SOUNDING_VELOCITY_CORRECTION_TYPE | MATHEWS_TABLES | Corrected through the use of Mathews Tables (NP 139). | 2 | IR | [<REF>FACC</REF>, Annex B, SVC:3] | [<REF>TVSP</REF>], [<REF>ESCT</REF>] | No
SOUNDING_VELOCITY_CORRECTION_TYPE | SOUND_VELOCITY_METER | Corrected through the use of a sound velocity meter. | 3 | IR | [<REF>FACC</REF>, Annex B, SVC:4] |  | No
SOUNDING_VELOCITY_CORRECTION_TYPE | SOUNDER_1500_CALIBRATED | Echo sounder calibrated at 1&nbsp;500 metres per second, uncorrected for actual conditions. | 4 | IR | [<REF>FACC</REF>, Annex B, SVC:2] |  | No
SOUNDING_VELOCITY_CORRECTION_TYPE | SOUNDER_4800_CALIBRATED | Echo sounder calibrated at 1&nbsp;635,84 metres per second (4&nbsp;000 feet per second), uncorrected for actual conditions. | 5 | IR | [<REF>FACC</REF>, Annex B, SVC:1] |  | No
SOURCE | BATHYMETRY_0r1_ARC_MINUTE_DIGITAL_DATA_BASE | Digital Bathymetric Database (<ABRV>NGA</ABRV>), 0,1 arc minute. | 1 | IR | [<REF>DBDB1</REF>] |  | No
SOURCE | BATHYMETRY_0r5_ARC_MINUTE_DIGITAL_DATA_BASE | Digital Bathymetric Database (<ABRV>NGA</ABRV>), 0,5 arc minute. | 2 | IR | [<REF>DBDB1</REF>] |  | No
SOURCE | BATHYMETRY_5r0_ARC_MINUTE_DIGITAL_DATA_BASE | Digital Bathymetric Database (<ABRV>NGA</ABRV>), 5,0 arc minute. | 3 | IR | [<REF>DBDB5</REF>] |  | No
SOURCE | BATHYMETRY_VARIABLE_DIGITAL_DATA_BASE | Digital Bathymetric Database (<ABRV>NGA</ABRV>), Variable. | 4 | IR | [<REF>DBDBV</REF>] |  | No
SOURCE | CARTOGRAPHIC | Derived from cartographic source. | 5 | IR | [<REF>FACC</REF>, Annex B, STC:4] |  | No
SOURCE | CITY_ARC_DIGITIZED_RASTER_GRAPHIC | ARC Digitized Raster Graphic (<ABRV>NGA</ABRV>), City Graphic. | 6 | IR | [<REF>ADRG</REF>] | [<REF>CITYG</REF>] | No
SOURCE | CITY_COMPRESSED_ARC_DIGITIZED_RASTER_GRAPHIC | Compressed ARC Digitized Raster Graphic (<ABRV>NGA</ABRV>), City Graphic. | 7 | IR | [<REF>CADRG</REF>] | [<REF>CITYG</REF>] | No
SOURCE | DIGITAL_AERONAUTICAL_FLIGHT_INFORMATION_FILE | Digital Aeronautical Flight Information File (<ABRV>NGA</ABRV>), DAFIF. | 8 | IR | [<REF>DAFIF</REF>] |  | No
SOURCE | DIGITAL_MEAN_ELEVATION_DATA | Digital Mean Elevation Data (<ABRV>NGA</ABRV>). | 9 | IR | [<REF>DTED</REF>, 3.11.4, "Digital Mean Elevation Data (DMED)"] |  | No
SOURCE | DIGITAL_NAUTICAL_CHART | Digital Nautical Chart (<ABRV>NGA</ABRV>). | 10 | IR | [<REF>DNC1</REF>] |  | No
SOURCE | DIGITAL_POINT_POSITIONING_DATA_BASE | Digital Point Positioning Database (<ABRV>NGA</ABRV>). | 11 | IR | [<REF>DPP1</REF>] |  | No
SOURCE | ELEVATION_7r5_ARC_MINUTE_DIGITAL_MODEL | Digital Elevation Model (<ABRV>USGS</ABRV>), 7,5 arc minute quads. | 12 | IR | [<REF>UDEM</REF>] |  | No
SOURCE | IMAGE_1_M_CONTROLLED_BASE | Controlled Image Base (<ABRV>NGA</ABRV>), 1 metre. | 13 | IR | [<REF>CIB</REF>] |  | No
SOURCE | IMAGE_10_M_CONTROLLED_BASE | Controlled Image Base (<ABRV>NGA</ABRV>), 10 metre. | 14 | IR | [<REF>CIB</REF>] |  | No
SOURCE | IMAGE_3_M_CONTROLLED_BASE | Controlled Image Base (<ABRV>NGA</ABRV>), 3 metre. | 15 | IR | [<REF>CIB</REF>] |  | No
SOURCE | IMAGE_5_M_CONTROLLED_BASE | Controlled Image Base (<ABRV>NGA</ABRV>), 5 metre. | 16 | IR | [<REF>CIB</REF>] |  | No
SOURCE | INTERIM_TERRAIN_DATA | Interim Terrain Data (<ABRV>NGA</ABRV>), ITD. | 17 | IR | [<REF>ITD1</REF>] |  | No
SOURCE | JOG_250K_ARC_DIGITIZED_RASTER_GRAPHIC | ARC Digitized Raster Graphic (<ABRV>NGA</ABRV>), JOG 1:250K. | 18 | IR | [<REF>ADRG</REF>] | [<REF>JOGAG</REF>] | No
SOURCE | JOG_250K_COMPRESSED_ARC_DIGITIZED_RASTER_GRAPHIC | Compressed ARC Digitized Raster Graphic (<ABRV>NGA</ABRV>), JOG 1:250K. | 19 | IR | [<REF>CADRG</REF>] | [<REF>JOGAG</REF>] | No
SOURCE | JOG_250K_FEATURE_FOUNDATION_DATA | Foundation Feature Data (<ABRV>NGA</ABRV>), FFD 1:250K. | 20 | IR | [<REF>FFD</REF>] |  | No
SOURCE | LANDSAT | Imagery and/or other information collected and/or derived from one of a series of Earth observation <ECL>ARTIFICIAL_SATELLITE</ECL>s known as <ABRV>LANDSAT</ABRV>, deployed by the United States government. | 21 | IR | [<REF>LSAT</REF>] |  | No
SOURCE | LEVEL_0_DIGITAL_TERRAIN_ELEVATION_DATA | Digital Terrain Elevation Data (<ABRV>NGA</ABRV>), Level 0. | 22 | IR | [<REF>DTED</REF>] |  | No
SOURCE | LEVEL_0_VECTOR_MAP | Vector Map (<ABRV>NGA</ABRV>), Level 0. | 23 | IR | [<REF>VMP02</REF>] |  | No
SOURCE | LEVEL_1_DIGITAL_FEATURE_ANALYSIS_DATA | Digital Feature Analysis Data (<ABRV>NGA</ABRV>), Level 1. | 24 | IR | [<REF>DFAD</REF>] |  | No
SOURCE | LEVEL_1_DIGITAL_TERRAIN_ELEVATION_DATA | Digital Terrain Elevation Data (<ABRV>NGA</ABRV>), Level 1. | 25 | IR | [<REF>DTED</REF>] |  | No
SOURCE | LEVEL_1_DIGITAL_TOPOGRAPHIC_DATA | Digital Topographic Data (<ABRV>NGA</ABRV>), Level 1. | 26 | IR | [<REF>DTOP</REF>] |  | No
SOURCE | LEVEL_1_VECTOR_MAP | Vector Map (<ABRV>NGA</ABRV>), Level 1. | 27 | IR | [<REF>VMP11</REF>] |  | No
SOURCE | LEVEL_1C_DIGITAL_FEATURE_ANALYSIS_DATA | Digital Feature Analysis Data (<ABRV>NGA</ABRV>), Level 1-C. | 28 | IR | [<REF>DFADC</REF>] |  | No
SOURCE | LEVEL_2_DIGITAL_FEATURE_ANALYSIS_DATA | Digital Feature Analysis Data (<ABRV>NGA</ABRV>), Level 2. | 29 | IR | [<REF>DFAD</REF>] |  | No
SOURCE | LEVEL_2_DIGITAL_TERRAIN_ELEVATION_DATA | Digital Terrain Elevation Data (<ABRV>NGA</ABRV>), Level 2. | 30 | IR | [<REF>DTED</REF>] |  | No
SOURCE | LEVEL_2_DIGITAL_TOPOGRAPHIC_DATA | Digital Topographic Data (<ABRV>NGA</ABRV>), Level 2. | 31 | IR | [<REF>DTOP</REF>] |  | No
SOURCE | LEVEL_2_VECTOR_MAP | Vector Map (<ABRV>NGA</ABRV>), Level 2. | 32 | IR | [<REF>VMP2</REF>] |  | No
SOURCE | LEVEL_3_DIGITAL_TERRAIN_ELEVATION_DATA | Digital Terrain Elevation Data (<ABRV>NGA</ABRV>), Level 3. | 33 | IR | [<REF>DTED</REF>] |  | No
SOURCE | LEVEL_3_DIGITAL_TOPOGRAPHIC_DATA | Digital Topographic Data (<ABRV>NGA</ABRV>), Level 3. | 34 | IR | [<REF>DTOP</REF>] |  | No
SOURCE | LEVEL_3C_DIGITAL_FEATURE_ANALYSIS_DATA | Digital Feature Analysis Data (<ABRV>NGA</ABRV>), Level 3-C. | 35 | IR | [<REF>DFADC</REF>] |  | No
SOURCE | LEVEL_4_DIGITAL_TERRAIN_ELEVATION_DATA | Digital Terrain Elevation Data (<ABRV>NGA</ABRV>), Level 4. | 36 | IR | [<REF>DTED</REF>] |  | No
SOURCE | LEVEL_4_DIGITAL_TOPOGRAPHIC_DATA | Digital Topographic Data (<ABRV>NGA</ABRV>), Level 4. | 37 | IR | [<REF>DTOP</REF>] |  | No
SOURCE | LEVEL_5_DIGITAL_TERRAIN_ELEVATION_DATA | Digital Terrain Elevation Data (<ABRV>NGA</ABRV>), Level 5. | 38 | IR | [<REF>DTED</REF>] |  | No
SOURCE | LEVEL_5_DIGITAL_TOPOGRAPHIC_DATA | Digital Topographic Data (<ABRV>NGA</ABRV>), Level 5. | 39 | IR | [<REF>DTOP</REF>] |  | No
SOURCE | LITTORAL_WARFARE_DATA | Littoral Warfare Data (<ABRV>NGA</ABRV>). | 40 | IR | [<REF>LWD</REF>] |  | No
SOURCE | MONO_IMAGERY | Mono-imagery exploitation. | 41 | IR | [<REF>FACC</REF>, Annex B, STC:3] |  | No
SOURCE | ONC_1M_ARC_DIGITIZED_RASTER_GRAPHIC | ARC Digitized Raster Graphic (<ABRV>NGA</ABRV>), ONC 1:1M. | 42 | IR | [<REF>ADRG</REF>] | [<REF>ONC</REF>] | No
SOURCE | ONC_1M_COMPRESSED_ARC_DIGITIZED_RASTER_GRAPHIC | Compressed ARC Digitized Raster Graphic (<ABRV>NGA</ABRV>), ONC 1:1M. | 43 | IR | [<REF>CADRG</REF>] | [<REF>ONC</REF>] | No
SOURCE | ONC_1M_DIGITAL_CHART_OF_WORLD | Digital Chart of the World (<ABRV>NGA</ABRV>), ONC 1:1M. | 44 | IR | [<REF>DCW</REF>] |  | No
SOURCE | PLANNING_INTERIM_TERRAIN_DATA | Planning Interim Terrain Data (<ABRV>NGA</ABRV>). | 45 | IR | [<REF>ITD1</REF>] |  | No
SOURCE | REPORTED | Reported information. | 46 | IR | [<REF>FACC</REF>, Annex B, STC:5] |  | No
SOURCE | SPOT | Imagery and/or other information collected and/or derived from one of a series of Earth observation <ECL>ARTIFICIAL_SATELLITE</ECL>s known as <ABRV>SPOT</ABRV>. | 47 | IR | [<REF>SPOT</REF>] |  | No
SOURCE | STEREO_IMAGERY | Stereo-imagery exploitation. | 48 | IR | [<REF>FACC</REF>, Annex B, STC:2] |  | No
SOURCE | SURVEY_SOURCE | Generic class of source vector data produced by ground, aerial, or other survey. | 49 | IR | [<REF>FACC</REF>, Annex B, STC:1] |  | No
SOURCE | TLM_100K_ARC_DIGITIZED_RASTER_GRAPHIC | ARC Digitized Raster Graphic (<ABRV>NGA</ABRV>), TLM 1:100k. | 50 | IR | [<REF>ADRG</REF>] | [<REF>TLM100</REF>] | No
SOURCE | TLM_100K_COMPRESSED_ARC_DIGITIZED_RASTER_GRAPHIC | Compressed ARC Digitized Raster Graphic (<ABRV>NGA</ABRV>), TLM 1:100k. | 51 | IR | [<REF>CADRG</REF>] | [<REF>TLM100</REF>] | No
SOURCE | TLM_50K_ARC_DIGITIZED_RASTER_GRAPHIC | ARC Digitized Raster Graphic (<ABRV>NGA</ABRV>), TLM 1:50k. | 52 | IR | [<REF>ADRG</REF>] | [<REF>TLM50</REF>] | No
SOURCE | TLM_50K_COMPRESSED_ARC_DIGITIZED_RASTER_GRAPHIC | Compressed ARC Digitized Raster Graphic (<ABRV>NGA</ABRV>), TLM 1:50k. | 53 | IR | [<REF>CADRG</REF>] | [<REF>TLM50</REF>] | No
SOURCE | TLM_50K_FEATURE_FOUNDATION_DATA | Foundation Feature Data (<ABRV>NGA</ABRV>), 1:50K. | 54 | IR | [<REF>FFD</REF>] |  | No
SOURCE | TPC_500K_ARC_DIGITIZED_RASTER_GRAPHIC | ARC Digitized Raster Graphic (<ABRV>NGA</ABRV>), TPC 1:500K. | 55 | IR | [<REF>ADRG</REF>] | [<REF>TPC</REF>] | No
SOURCE | TPC_500K_COMPRESSED_ARC_DIGITIZED_RASTER_GRAPHIC | Compressed ARC Digitized Raster Graphic (<ABRV>NGA</ABRV>), TPC 1:500K. | 56 | IR | [<REF>CADRG</REF>] | [<REF>TPC</REF>] | No
SOURCE | URBAN_VECTOR_MAP | Urban Vector Map (<ABRV>NGA</ABRV>). | 57 | IR | [<REF>UVMAP</REF>] |  | No
SOURCE | VECTOR_INTERIM_TERRAIN_DATA | Vector Interim Terrain Data (<ABRV>NGA</ABRV>). | 58 | IR | [<REF>VITD2</REF>] |  | No
SOURCE | WORLD_VECTOR_SHORELINE | World Vector Shoreline (<ABRV>NGA</ABRV>). | 59 | IR | [<REF>WVS2</REF>] |  | No
SPORT_TYPE | AMERICAN_FOOTBALL | American football. | 1 |  |  | [<REF>SOED</REF>, "American football"] | No
SPORT_TYPE | ASSOCIATION_FOOTBALL | Association football; soccer. | 2 |  |  | [<REF>SOED</REF>, "Association football"] | No
SPORT_TYPE | AUSTRALIAN_RULES_FOOTBALL | Australian Rules football. | 3 |  |  | [<REF>SOED</REF>, "Australian Rules football"] | No
SPORT_TYPE | CANADIAN_FOOTBALL | Canadian football. | 4 |  |  | [<REF>SOED</REF>, "Canadian football"] | No
SPORT_TYPE | RUGBY | Rugby. | 5 |  |  | [<REF>SOED</REF>, "Rugby", 1] | No
SPORT_TYPE | TROTTING | Trotting races. | 6 |  |  | [<REF>SOED</REF>, "trotting"] | No
SPOT_ELEVATION_TYPE | NON_TERRAIN_SURFACE | Represents the <EAL>ELEVATION</EAL> on a <ECL>SURFACE</ECL> that is not <ECL>TERRAIN</ECL> (for example: the top of a <ECL>NON_EMPTY_SET</ECL> of <ECL>TREE</ECL>s). | 1 | IR | [<REF>FACC</REF>, Annex B, SPE:1] |  | No
SPOT_ELEVATION_TYPE | OUT_OF_POSITION | Does not accurately reflect the local <EAL>TERRAIN_ELEVATION</EAL> due to inaccurate positioning; out of position. | 2 | IR | [<REF>FACC</REF>, Annex B, SPE:2] |  | No
SPOT_ELEVATION_TYPE | SUMMIT | Represents a local maximum <EAL>TERRAIN_ELEVATION</EAL>; summit. | 3 | IR | [<REF>FACC</REF>, Annex B, SPE:3] |  | No
SPRING_TYPE | ARTESIAN | <ECL>WATER</ECL> flows from an <ECL>APERTURE</ECL> in the bed overlying an artesian aquifer. | 1 | IR | [<REF>FACC</REF>, Annex B, SWT:4] |  | No
SPRING_TYPE | FUMAROLE | A vent, usually in volcanic <ECL>TERRAIN_SURFACE_REGION</ECL>s, from which vapours or gases are released; fumarole. | 2 | IR | [<REF>FACC</REF>, Annex B, SWT:3] |  | No
SPRING_TYPE | GEYSER | A natural hot <ECL>SPRING</ECL> or fountain that periodically discharges a column of hot <ECL>WATER</ECL> and steam into the <ECL>AIR</ECL>; geyser. | 3 | IR | [<REF>FACC</REF>, Annex B, SWT:1] |  | No
SPRING_TYPE | HOT_SPRING | Any <ECL>SPRING</ECL>, the <EAL>WATERBODY_TEMPERATURE</EAL> of which is above the <EAL>TEMPERATURE</EAL> of the human body. | 4 | IR | [<REF>FACC</REF>, Annex B, SWT:2] |  | No
SPRING_TYPE | WALLED_IN | Confined by <ECL>WALL</ECL>s; walled in. | 5 | IR | [<REF>FACC</REF>, Annex B, SWT:6] |  | No
STAIR_CONSTRUCTION_TYPE | ENGINEERED_LUMBER | Manufactured sheets of wood fibre and adhesives secured to joists; engineered lumber. | 1 |  |  |  | No
STAIR_CONSTRUCTION_TYPE | LUMBER | Timber sawn into rough planks or otherwise partly prepared; lumber [<REF>SOED</REF>, "lumber", n1 2]. | 2 |  |  |  | No
STAIR_CONSTRUCTION_TYPE | REINFORCED_CONCRETE | Reinforced concrete. | 3 |  |  | [<REF>SOED</REF>, "reinforced concrete"] | No
STAIR_CONSTRUCTION_TYPE | STEEL | Sheets or plates of steel. | 4 |  |  | [<REF>SOED</REF>, "steel", n1 1] | No
STAIR_CONSTRUCTION_TYPE | STEEL_WITH_CONCRETE_FILL | Constructed of steel framework with poured in place concrete fill. | 5 |  |  |  | No
STAIR_STYLE | CIRCULAR | Curved and mounted on stringers. | 1 |  |  |  | No
STAIR_STYLE | EXTERIOR_OPEN | On the exterior of a <ECL>BUILDING</ECL>, not boxed in by <ECL>WALL</ECL>s. | 2 |  |  |  | No
STAIR_STYLE | INTERIOR_ENCLOSED | In the interior of a <ECL>BUILDING</ECL>, enclosed in a staircase. | 3 |  |  |  | No
STAIR_STYLE | INTERIOR_OPEN | In the interior of a <ECL>BUILDING</ECL>, not boxed in by <ECL>WALL</ECL>s. | 4 |  |  |  | No
STELLAR_RF_NB_MAXIMUM_TIME_QUALITY | BEGAN_BEFORE | Began before indicated <EAL>TIME_COORDINATE</EAL>. | 1 | IR | [<REF>GSTT</REF>] |  | No
STELLAR_RF_NB_MAXIMUM_TIME_QUALITY | LASTED_LONGER | Lasted longer than indicated. | 2 | IR | [<REF>GSTT</REF>] |  | No
STELLAR_RF_NB_MAXIMUM_TIME_QUALITY | MEASUREMENT_UNCERTAINTY | Measurement uncertainty. | 3 | IR | [<REF>GSTT</REF>] |  | No
STELLAR_RF_NB_MEAN_FLUX_QUALITY | BEGAN_BEFORE | Began before indicated <EAL>TIME_COORDINATE</EAL>. | 1 | IR | [<REF>GSTT</REF>] |  | No
STELLAR_RF_NB_MEAN_FLUX_QUALITY | LASTED_LONGER | Lasted longer than indicated. | 2 | IR | [<REF>GSTT</REF>] |  | No
STELLAR_RF_NB_MEAN_FLUX_QUALITY | MEASUREMENT_UNCERTAINTY | Measurement uncertainty. | 3 | IR | [<REF>GSTT</REF>] |  | No
STELLAR_RF_NB_PEAK_FLUX_QUALITY | BEGAN_BEFORE | Began before indicated <EAL>TIME_COORDINATE</EAL>. | 1 | IR | [<REF>GSTT</REF>] |  | No
STELLAR_RF_NB_PEAK_FLUX_QUALITY | LASTED_LONGER | Lasted longer than indicated. | 2 | IR | [<REF>GSTT</REF>] |  | No
STELLAR_RF_NB_PEAK_FLUX_QUALITY | MEASUREMENT_UNCERTAINTY | Measurement uncertainty. | 3 | IR | [<REF>GSTT</REF>] |  | No
STELLAR_RF_NB_PERIOD_QUALITY | BEGAN_BEFORE | Began before indicated <EAL>TIME_COORDINATE</EAL>. | 1 | IR | [<REF>GSTT</REF>] |  | No
STELLAR_RF_NB_PERIOD_QUALITY | LASTED_LONGER | Lasted longer than indicated. | 2 | IR | [<REF>GSTT</REF>] |  | No
STELLAR_RF_NB_PERIOD_QUALITY | MEASUREMENT_UNCERTAINTY | Measurement uncertainty. | 3 | IR | [<REF>GSTT</REF>] |  | No
STELLAR_RF_NB_START_QUALITY | BEGAN_BEFORE | Began before indicated <EAL>TIME_COORDINATE</EAL>. | 1 | IR | [<REF>GSTT</REF>] |  | No
STELLAR_RF_NB_START_QUALITY | LASTED_LONGER | Lasted longer than indicated. | 2 | IR | [<REF>GSTT</REF>] |  | No
STELLAR_RF_NB_START_QUALITY | MEASUREMENT_UNCERTAINTY | Measurement uncertainty. | 3 | IR | [<REF>GSTT</REF>] |  | No
STORAGE_FACILITY_TYPE | AMMUNITION | Ammunition. | 1 | IR | [<REF>FACC</REF>, Annex B, SFA] | [<REF>SOED</REF>, "ammunition", 1] | No
STORAGE_FACILITY_TYPE | DIESEL_OIL | Diesel oil. | 2 | IR | [<REF>FACC</REF>, Annex B, SFA] | [<REF>SOED</REF>, "diesel oil"] | No
STORAGE_FACILITY_TYPE | DUTCH_BARN | Dutch barn. | 3 | IR | [<REF>FACC</REF>, Annex B, SFA:3] | [<REF>SOED</REF>, "Dutch barn"] | No
STORAGE_FACILITY_TYPE | EXPLOSIVE | Explosive. | 4 | IR | [<REF>FACC</REF>, Annex B, SFA:9] | [<REF>SOED</REF>, "explosive", B1] | No
STORAGE_FACILITY_TYPE | FOOD | Food. | 5 | IR | [<REF>FACC</REF>, Annex B, SFA:16] | [<REF>SOED</REF>, "food", 1] | No
STORAGE_FACILITY_TYPE | GAS | Gas. | 6 | IR | [<REF>FACC</REF>, Annex B, SFA:18] | [<REF>SOED</REF>, "gas", 2] | No
STORAGE_FACILITY_TYPE | GRAIN | Grain. | 7 | IR | [<REF>FACC</REF>, Annex B, SFA:6] | [<REF>SOED</REF>, "grain", 1a] | No
STORAGE_FACILITY_TYPE | GRAVEL | Gravel. | 8 | IR | [<REF>FACC</REF>, Annex B, SFA:13] | [<REF>SOED</REF>, "gravel", 2] | No
STORAGE_FACILITY_TYPE | HARD_STANDING_ONLY | A <ECL>TRACT</ECL> of hard <ECL>MATERIAL</ECL> capable of supporting <ECL>VEHICLE</ECL>s and heavy <ECL>EQUIPMENT</ECL>; hard standing only. | 9 | IR | [<REF>FACC</REF>, Annex B, SFA:2] |  | No
STORAGE_FACILITY_TYPE | LIQUID | Liquid. | 10 | IR | [<REF>FACC</REF>, Annex B, SFA:8] | [<REF>SOED</REF>, "liquid", 1a] | No
STORAGE_FACILITY_TYPE | NONE_AVAILABLE | None available. | 11 | IR | [<REF>FACC</REF>, Annex B, SFA:995] |  | No
STORAGE_FACILITY_TYPE | OIL | Oil. | 12 | IR | [<REF>FACC</REF>, Annex B, SFA:19] | [<REF>SOED</REF>, "oil", 1] | No
STORAGE_FACILITY_TYPE | ORE | Ore. | 13 | IR | [<REF>FACC</REF>, Annex B, SFA:7] | [<REF>SOED</REF>, "ore", 1] | No
STORAGE_FACILITY_TYPE | PETROL | Petrol. | 14 | IR | [<REF>FACC</REF>, Annex B, SFA:17] | [<REF>SOED</REF>, "petrol"] | No
STORAGE_FACILITY_TYPE | SALT | Salt. | 15 | IR | [<REF>FACC</REF>, Annex B, SFA:12] | [<REF>SOED</REF>, "salt", 1] | No
STORAGE_FACILITY_TYPE | SAND | <ECL>SAND</ECL>. | 16 |  |  |  | No
STORAGE_FACILITY_TYPE | SOFT_STANDING_ONLY | A <ECL>TRACT</ECL> of soft <ECL>MATERIAL</ECL> incapable of supporting <ECL>VEHICLE</ECL>s or heavy <ECL>EQUIPMENT</ECL>; soft standing only. | 17 | IR | [<REF>FACC</REF>, Annex B, SFA:1] |  | No
STORAGE_FACILITY_TYPE | SPECIALIZED_WAREHOUSE | A specialized <EEL>WAREHOUSE</EEL>. | 18 | IR | [<REF>FACC</REF>, Annex B, SFA:5] |  | No
STORAGE_FACILITY_TYPE | WAREHOUSE | <ECL>WAREHOUSE</ECL>. | 19 |  |  |  | No
STORAGE_FACILITY_TYPE | WATER | <ECL>WATER</ECL>. | 20 |  |  |  | No
STRUCTURAL_PILE_TYPE | POST | A single vertical post (for example: timber, metal, and/or concrete) forced into the <ECL>TERRAIN</ECL>. | 1 | PR | [<REF>S57A</REF>, Attribute, CATPLE:3] |  | No
STRUCTURAL_PILE_TYPE | SNAG | <ECL>SNAG</ECL>. | 2 |  |  |  | No
STRUCTURAL_PILE_TYPE | STAKE | <ECL>STAKE</ECL>. | 3 |  |  |  | No
STRUCTURAL_PILE_TYPE | TRIPODAL | A single <ECL>STRUCTURE</ECL> comprising three or more piles (for example: sections of heavy timber, steel, and/or concrete) held together and forced into the <ECL>TERRAIN</ECL>; tripodal. | 4 | PR | [<REF>S57A</REF>, Attribute, CATPLE:4] |  | No
STRUCTURE_LIGHTING_TYPE | FLOODLIT | Floodlit. | 1 | IR | [<REF>FAD</REF>, Annex B, FLT:1] |  | No
STRUCTURE_LIGHTING_TYPE | ILLUMINATED | Illuminated. | 2 | IR | [<REF>FAD</REF>, Annex B, FLT:3] |  | No
STRUCTURE_LIGHTING_TYPE | NOT_FLOODLIT | Not <EEL>FLOODLIT</EEL>. | 3 | IR | [<REF>FAD</REF>, Annex B, FLT:2] |  | No
STRUCTURE_PROTECTION_TYPE | NO_PROTECTION | Affords no protection to itself or its contents. EXAMPLE <ECL>TENT</ECL>. | 1 |  |  |  | No
STRUCTURE_PROTECTION_TYPE | SOFT | Affords limited protection to itself or its contents; soft. EXAMPLES Glass-walled <ECL>STRUCTURE</ECL>, wooden <ECL>STRUCTURE</ECL>. | 2 |  |  |  | No
STRUCTURE_PROTECTION_TYPE | SEMI_HARDENED | Affords moderate protection to itself or its contents; semi-hardened. EXAMPLE Partially concrete-walled <ECL>STRUCTURE</ECL>. | 3 |  |  |  | No
STRUCTURE_PROTECTION_TYPE | HARDENED | Affords significant protection to itself or its contents under most circumstances; hardened. EXAMPLE Fully concrete-walled and reinforced <ECL>STRUCTURE</ECL>. | 4 |  |  |  | No
STRUCTURE_SHAPE | A_FRAME | Having a structural frame shaped like the letter "A". | 1 | IR | [<REF>FACC</REF>, Annex B, SSC:52] |  | No
STRUCTURE_SHAPE | AIRSHIP | <ECL>AIRSHIP</ECL>. | 2 |  |  |  | No
STRUCTURE_SHAPE | ARCH | Arch. | 3 | IR | [<REF>FACC</REF>, Annex B, SSC:77] | [<REF>SOED</REF>, "arch", n1 1] | No
STRUCTURE_SHAPE | ARTIFICIAL_MOUNTAIN | Artificial <ECL>MOUNTAIN</ECL>. | 4 | IR | [<REF>FACC</REF>, Annex B, SSC:21] |  | No
STRUCTURE_SHAPE | BARREL | Barrel. | 5 | IR | [<REF>FACC</REF>, Annex B, SSC:1] | [<REF>SOED</REF>, "barrel", 1] | No
STRUCTURE_SHAPE | BLIMP | <ECL>BLIMP</ECL>. | 6 |  |  |  | No
STRUCTURE_SHAPE | BOARD | Board. | 7 | IR | [<REF>FACC</REF>, Annex B, SSC:94] | [<REF>SOED</REF>, "board", 1] | No
STRUCTURE_SHAPE | BULLET | Bullet-shaped. | 8 | IR | [<REF>FACC</REF>, Annex B, SSC:4] |  | No
STRUCTURE_SHAPE | COLUMN | Post or column. | 9 | IR | [<REF>FACC</REF>, Annex B, SSC:95] |  | No
STRUCTURE_SHAPE | CRESCENT | Crescent. | 10 | IR | [<REF>FACC</REF>, Annex B, SSC:22] | [<REF>SOED</REF>, "crescent", 2] | No
STRUCTURE_SHAPE | CROSS | Cross. | 11 | IR | [<REF>FACC</REF>, Annex B, SSC:98] | [<REF>SOED</REF>, "cross", 2] | No
STRUCTURE_SHAPE | CUBIC | Cube. | 12 | IR | [<REF>FACC</REF>, Annex B, SSC:92] | [<REF>SOED</REF>, "cubic", 3] | No
STRUCTURE_SHAPE | CYLINDER | Cylinder. | 13 | IR | [<REF>FACC</REF>, Annex B, SSC:91] | [<REF>SOED</REF>, "cylinder", 1] | No
STRUCTURE_SHAPE | CYLINDER_PEAKED | Cylindrical or peaked. | 14 | IR | [<REF>FACC</REF>, Annex B, SSC:71] |  | No
STRUCTURE_SHAPE | CYLINDER_PEAKED_WITH_TOWER | <EEL>CYLINDER_PEAKED</EEL>, supporting a <ECL>TOWER</ECL>. | 15 | IR | [<REF>FACC</REF>, Annex B, SSC:89] |  | No
STRUCTURE_SHAPE | CYLINDER_UPRIGHT | Upright cylinder. | 16 | IR | [<REF>S57A</REF>, Attribute, BUISHP:7] |  | No
STRUCTURE_SHAPE | CYLINDER_WITH_DOMED_TOP | <EEL>CYLINDER_UPRIGHT</EEL> with a dome-shaped top. | 17 | IR | [<REF>FACC</REF>, Annex B, SSC:66] |  | No
STRUCTURE_SHAPE | CYLINDER_WITH_FLAT_TOP | <EEL>CYLINDER_UPRIGHT</EEL> with a flat top. | 18 | IR | [<REF>FACC</REF>, Annex B, SSC:65] |  | No
STRUCTURE_SHAPE | DIAMOND_SHAPED | Diamond-shaped. | 19 | IR | [<REF>FACC</REF>, Annex B, SSC:85] | [<REF>SOED</REF>, "diamond-shaped"] | No
STRUCTURE_SHAPE | DOME | Dome. | 20 | IR | [<REF>FACC</REF>, Annex B, SSC:87] | [<REF>SOED</REF>, "dome", 3] | No
STRUCTURE_SHAPE | DRAGON_TEETH | <ECL>DRAGON_TEETH</ECL>. | 21 |  |  |  | No
STRUCTURE_SHAPE | ENCLOSED | Enclosed. | 22 | IR | [<REF>FACC</REF>, Annex B, SSC:24] | [<REF>SOED</REF>, "enclose", 2] | No
STRUCTURE_SHAPE | FERRIS_WHEEL | Ferris wheel. | 23 | IR | [<REF>FACC</REF>, Annex B, SSC:23] | [<REF>SOED</REF>, "Ferris wheel"] | No
STRUCTURE_SHAPE | FUNNEL | Funnel. | 24 | IR | [<REF>FACC</REF>, Annex B, SSC:76] | [<REF>SOED</REF>, "funnel", 1] | No
STRUCTURE_SHAPE | H_FRAME | Having a structural frame shaped like the letter "H". | 25 | IR | [<REF>FACC</REF>, Annex B, SSC:53] |  | No
STRUCTURE_SHAPE | HIGH_RISE | High-rise. | 26 | IR | [<REF>FACC</REF>, Annex B, SSC:90] | [<REF>SOED</REF>, "high-rise", (b)] | No
STRUCTURE_SHAPE | I_BEAM | I-beam. | 27 | IR | [<REF>FACC</REF>, Annex B, SSC:82] | [<REF>SOED</REF>, "I-beam"] | No
STRUCTURE_SHAPE | I_FRAME | Having a structural frame shaped like the serif letter "I". | 28 | IR | [<REF>FACC</REF>, Annex B, SSC:54] |  | No
STRUCTURE_SHAPE | IRREGULAR | Irregular. | 29 | IR | [<REF>FACC</REF>, Annex B, SSC:84] | [<REF>SOED</REF>, "irregular", 2] | No
STRUCTURE_SHAPE | LATERAL | Lateral. | 30 | IR | [<REF>FACC</REF>, Annex B, SSC:26] | [<REF>SOED</REF>, "lateral", 1] | No
STRUCTURE_SHAPE | MAST | <ECL>MAST</ECL>. | 31 |  |  |  | No
STRUCTURE_SHAPE | MOUND | Mound. | 32 | IR | [<REF>FACC</REF>, Annex B, SSC:27] | [<REF>SOED</REF>, "mound", n2 3] | No
STRUCTURE_SHAPE | MULTIPLE_ARCH | Multiple <EEL>ARCH</EEL>. | 33 | IR | [<REF>FACC</REF>, Annex B, SSC:78] |  | No
STRUCTURE_SHAPE | OBELISK | Obelisk. | 34 | IR | [<REF>FACC</REF>, Annex B, SSC:109] | [<REF>SOED</REF>, "obelisk", 1] | No
STRUCTURE_SHAPE | OPEN | Open. | 35 | IR | [<REF>FACC</REF>, Annex B, SSC:46] | [<REF>SOED</REF>, "open", 3] | No
STRUCTURE_SHAPE | OPEN_ENDED | Open-ended. | 36 | IR | [<REF>FACC</REF>, Annex B, SSC:47] | [<REF>SOED</REF>, "open-ended"] | No
STRUCTURE_SHAPE | OVAL | Oval. | 37 | IR | [<REF>FACC</REF>, Annex B, SSC:86] | [<REF>SOED</REF>, "oval", B1] | No
STRUCTURE_SHAPE | PEAKED | Peaked. EXAMPLES Conical, nun (circular in the middle and tapering towards each end). | 38 | IR | [<REF>FACC</REF>, Annex B, SSC:6] | [<REF>SOED</REF>, "conical", "peak", "nun-buoy"] | No
STRUCTURE_SHAPE | PILLAR | Pillar. | 39 | IR | [<REF>FACC</REF>, Annex B, SSC:95] | [<REF>SOED</REF>, "pillar", 1] | No
STRUCTURE_SHAPE | PILLAR_OR_SPINDLE | <EEL>PILLAR</EEL> or <EEL>SPINDLE</EEL>. | 40 | IR | [<REF>FACC</REF>, Annex B, SSC:10] | [<REF>SOED</REF>, "pillar", 1] | No
STRUCTURE_SHAPE | PLAQUE | Plaque. | 41 | IR | [<REF>FACC</REF>, Annex B, SSC:96] | [<REF>SOED</REF>, "plaque", 1] | No
STRUCTURE_SHAPE | POLE | <ECL>POLE</ECL>. | 42 |  |  |  | No
STRUCTURE_SHAPE | PYRAMID | Pyramid. | 43 | IR | [<REF>FACC</REF>, Annex B, SSC:12] | [<REF>SOED</REF>, "pyramid", 1] | No
STRUCTURE_SHAPE | RECTANGULAR | Rectangular. | 44 | IR | [<REF>FACC</REF>, Annex B, SSC:80] | [<REF>SOED</REF>, "rectangular", 1] | No
STRUCTURE_SHAPE | RIPPLE | Ripple. | 45 | IR | [<REF>FACC</REF>, Annex B, SSC:28] | [<REF>SOED</REF>, "ripple", n3 2b] | No
STRUCTURE_SHAPE | ROLLER_COASTER | Roller-coaster. | 46 | IR | [<REF>FACC</REF>, Annex B, SSC:25] | [<REF>SOED</REF>, "coaster", 4(b)] | No
STRUCTURE_SHAPE | ROUND | Round. | 47 | IR | [<REF>FACC</REF>, Annex B, SSC:79] | [<REF>SOED</REF>, "round", 1] | No
STRUCTURE_SHAPE | RUIN | Ruin. | 48 |  |  | [<REF>SOED</REF>, "ruin", 3] | No
STRUCTURE_SHAPE | SCANNER | Scanner. | 49 | IR | [<REF>FACC</REF>, Annex B, SSC:108] | [<REF>SOED</REF>, "scanner", 3(b)] | No
STRUCTURE_SHAPE | SOLID | Solid (filled). | 50 | IR | [<REF>FACC</REF>, Annex B, SSC:15] | [<REF>SOED</REF>, "solid", 1] | No
STRUCTURE_SHAPE | SPAR | Spar. | 51 | IR | [<REF>FACC</REF>, Annex B, SSC:16] | [<REF>SOED</REF>, "spar", n1 1] | No
STRUCTURE_SHAPE | SPHERICAL_HEMISPHERICAL | Spherical or hemispherical. | 52 | IR | [<REF>S57A</REF>, Attribute, BUISHP:8] |  | No
STRUCTURE_SHAPE | SPHERICAL_WITH_COLUMNS | Spherical supported by columns. | 53 | IR | [<REF>FACC</REF>, Annex B, SSC:88] |  | No
STRUCTURE_SHAPE | SPINDLE | Spindle. | 54 | IR | [<REF>FACC</REF>, Annex B, SSC:10] |  | No
STRUCTURE_SHAPE | SPIRE | Spire. | 55 |  |  | [<REF>SOED</REF>, "spire", 5] | No
STRUCTURE_SHAPE | SQUARE | Square or cube. | 56 | IR | [<REF>FACC</REF>, Annex B, SSC:83] | [<REF>SOED</REF>, "square", 4] | No
STRUCTURE_SHAPE | STAR | Star. | 57 | IR | [<REF>FACC</REF>, Annex B, SSC:29] | [<REF>SOED</REF>, "star", n1 7] | No
STRUCTURE_SHAPE | STATUE | Statue. | 58 | IR | [<REF>FACC</REF>, Annex B, SSC:97] | [<REF>SOED</REF>, "statue", 1] | No
STRUCTURE_SHAPE | SUPERBUOY | Shaped like a large automated navigational <ECL>BUOY</ECL>; a superbuoy. | 59 | IR | [<REF>FACC</REF>, Annex B, SSC:73] |  | No
STRUCTURE_SHAPE | T_FRAME | Having a structural frame shaped like the letter "T". | 60 | IR | [<REF>FACC</REF>, Annex B, SSC:74] |  | No
STRUCTURE_SHAPE | TELESCOPING_GASHOLDER | Telescoping gasholder. | 61 | IR | [<REF>FACC</REF>, Annex B, SSC:59] |  | No
STRUCTURE_SHAPE | TETRAHEDRON | Tetrahedron. | 62 | IR | [<REF>FACC</REF>, Annex B, SSC:75] | [<REF>SOED</REF>, "tetrahedron"] | No
STRUCTURE_SHAPE | TOWER | <ECL>TOWER</ECL>. | 63 |  |  |  | No
STRUCTURE_SHAPE | TOWER_MOUNTED_RADOME | A radome mounted on a <ECL>TOWER</ECL>. | 64 | IR | [<REF>FACC</REF>, Annex B, SSC:110] |  | No
STRUCTURE_SHAPE | TRANSVERSE | Transverse. | 65 | IR | [<REF>FACC</REF>, Annex B, SSC:30] | [<REF>SOED</REF>, "transverse", A] | No
STRUCTURE_SHAPE | TRIPOD | Tripod. | 66 | IR | [<REF>FACC</REF>, Annex B, SSC:61] | [<REF>SOED</REF>, "tripod", 3] | No
STRUCTURE_SHAPE | TRUSS | Truss. | 67 | IR | [<REF>FACC</REF>, Annex B, SSC:18] | [<REF>SOED</REF>, "truss", 3b] | No
STRUCTURE_SHAPE | VESSEL_HULL | Hull of a <ECL>VESSEL</ECL>. | 68 | IR | [<REF>FACC</REF>, Annex B, SSC:3] |  | No
STRUCTURE_SHAPE | WINDMOTOR | <ECL>WIND_MOTOR</ECL>. | 69 |  |  |  | No
STRUCTURE_SHAPE | WITH_RADOME | Having a <ECL>COMPONENT</ECL> shaped like a radome. | 70 | IR | [<REF>FACC</REF>, Annex B, SSC:19] |  | No
STRUCTURE_SHAPE | Y_FRAME | Having a structural frame shaped like the letter "Y". | 71 | IR | [<REF>FACC</REF>, Annex B, SSC:56] |  | No
SURFACE_CATEGORY | EXTERIOR | Further from the centre, outer, (opposed to interior); exterior [<REF>SOED</REF>, "exterior", 1]. | 1 |  |  |  | No
SURFACE_CATEGORY | INTERIOR | Situated (more) within or inside; interior [<REF>SOED</REF>, "interior", 1]. | 2 |  |  |  | No
SURFACE_CHARACTERISTIC_TYPE | BARE | Bare or cleared. | 1 | IR | [<REF>FACC</REF>, Annex B, PSC:14] | [<REF>SOED</REF>, "bare", 3] | No
SURFACE_CHARACTERISTIC_TYPE | BROKEN | Broken. | 2 | IR | [<REF>FACC</REF>, Annex B, PSC:1] | [<REF>SOED</REF>, "broken", 1] | No
SURFACE_CHARACTERISTIC_TYPE | CALCAREOUS | Calcareous. | 3 | IR | [<REF>FACC</REF>, Annex B, PSC:17] | [<REF>SOED</REF>, "calcareous"] | No
SURFACE_CHARACTERISTIC_TYPE | COARSE | Coarse. | 4 | IR | [<REF>FACC</REF>, Annex B, PSC:2] | [<REF>SOED</REF>, "coarse", 2] | No
SURFACE_CHARACTERISTIC_TYPE | DECAYED | Decayed. | 5 | IR | [<REF>FACC</REF>, Annex B, PSC:3] | [<REF>SOED</REF>, "decay", 2] | No
SURFACE_CHARACTERISTIC_TYPE | FINE_PARTICLES | Fine, minute <ECL>PARTICLE</ECL>s. | 6 | IR | [<REF>FACC</REF>, Annex B, PSC:4] | [<REF>S57A</REF>, Attribute, NATQUA:1] | No
SURFACE_CHARACTERISTIC_TYPE | FLINTY | Flinty. | 7 | IR | [<REF>FACC</REF>, Annex B, PSC:18] |  | No
SURFACE_CHARACTERISTIC_TYPE | GLACIAL | Glacial. | 8 | IR | [<REF>FACC</REF>, Annex B, PSC:19] | [<REF>SOED</REF>, "glacial", A.1] | No
SURFACE_CHARACTERISTIC_TYPE | GRITTY | Gritty. | 9 | IR | [<REF>FACC</REF>, Annex B, PSC:5] | [<REF>SOED</REF>, "gritty", 1] | No
SURFACE_CHARACTERISTIC_TYPE | GROUND | Ground. | 10 | IR | [<REF>FACC</REF>, Annex B, PSC:20] | [<REF>SOED</REF>, "ground", 10] | No
SURFACE_CHARACTERISTIC_TYPE | HARD | Hard. | 11 | IR | [<REF>FACC</REF>, Annex B, PSC:6] | [<REF>SOED</REF>, "hard", 1] | No
SURFACE_CHARACTERISTIC_TYPE | KARST | Karst. | 12 | IR | [<REF>FACC</REF>, Annex B, PSC:15] | [<REF>SOED</REF>, "karst"] | No
SURFACE_CHARACTERISTIC_TYPE | LARGE_PARTICLES | Large sized <ECL>PARTICLE</ECL>s. | 13 | IR | [<REF>FACC</REF>, Annex B, PSC:21] | [<REF>SOED</REF>, "large", 8] | No
SURFACE_CHARACTERISTIC_TYPE | MEDIUM_PARTICLES | Medium sized <ECL>PARTICLE</ECL>s. | 14 | IR | [<REF>FACC</REF>, Annex B, PSC:27] | [<REF>S57A</REF>, Attribute, NATQUA:2] | No
SURFACE_CHARACTERISTIC_TYPE | MEMBRANE | Fibre <ECL>MATERIAL</ECL>, coated by a water-repellent <ECL>MATERIAL</ECL> (for example: plastic); membrane. | 15 | IR | [<REF>FACC</REF>, Annex B, PSC:16] |  | No
SURFACE_CHARACTERISTIC_TYPE | ROCKY | Rocky. | 16 | IR | [<REF>FACC</REF>, Annex B, PSC:22] | [<REF>SOED</REF>, "rocky", 1] | No
SURFACE_CHARACTERISTIC_TYPE | ROTTEN | Rotten. | 17 | IR | [<REF>FACC</REF>, Annex B, PSC:7] | [<REF>SOED</REF>, "rotten", 1] | No
SURFACE_CHARACTERISTIC_TYPE | SMALL_PARTICLES | Small sized <ECL>PARTICLE</ECL>s. | 18 | IR | [<REF>FACC</REF>, Annex B, PSC:23] | [<REF>SOED</REF>, "small", 1a] | No
SURFACE_CHARACTERISTIC_TYPE | SOFT | Soft. | 19 | IR | [<REF>FACC</REF>, Annex B, PSC:8] | [<REF>SOED</REF>, "soft"] | No
SURFACE_CHARACTERISTIC_TYPE | SPECKLED | Speckled. | 20 | IR | [<REF>FACC</REF>, Annex B, PSC:24] | [<REF>SOED</REF>, "speckled"] | No
SURFACE_CHARACTERISTIC_TYPE | SPRINGS_IN_SEABED | Springs in <ECL>OCEAN_FLOOR</ECL>. | 21 | IR | [<REF>FACC</REF>, Annex B, PSC:28] |  | No
SURFACE_CHARACTERISTIC_TYPE | STICKY | Sticky. | 22 | IR | [<REF>FACC</REF>, Annex B, PSC:9] | [<REF>SOED</REF>, "sticky", 1a] | No
SURFACE_CHARACTERISTIC_TYPE | STIFF | Stiff. | 23 | IR | [<REF>FACC</REF>, Annex B, PSC:10] | [<REF>SOED</REF>, "stiff", 1] | No
SURFACE_CHARACTERISTIC_TYPE | STREAKY | Streaky. | 24 | IR | [<REF>FACC</REF>, Annex B, PSC:11] | [<REF>SOED</REF>, "streaky", 1] | No
SURFACE_CHARACTERISTIC_TYPE | TENACIOUS | Tenacious. | 25 | IR | [<REF>FACC</REF>, Annex B, PSC:12] | [<REF>SOED</REF>, "tenacious", 1a] | No
SURFACE_CHARACTERISTIC_TYPE | UNEVEN | Uneven. | 26 | IR | [<REF>FACC</REF>, Annex B, PSC:13] | [<REF>SOED</REF>, "uneven", 2] | No
SURFACE_CHARACTERISTIC_TYPE | UNSTABLE | Unconsolidated <ECL>MATERIAL</ECL> that is unstable. | 27 | IR | [<REF>FACC</REF>, Annex B, PSC:29] |  | No
SURFACE_CHARACTERISTIC_TYPE | UNSURFACED | Unsurfaced. | 28 | IR | [<REF>FACC</REF>, Annex B, PSC:100] |  | No
SURFACE_CHARACTERISTIC_TYPE | VARIED | Varied. | 29 | IR | [<REF>FACC</REF>, Annex B, PSC:25] | [<REF>SOED</REF>, "varied", 3] | No
SURFACE_CHARACTERISTIC_TYPE | VOLCANIC | Volcanic. | 30 | IR | [<REF>FACC</REF>, Annex B, PSC:26] | [<REF>SOED</REF>, "volcanic", 1] | No
SURFACE_MATERIAL_TYPE | AIRCRAFT | The primary <ECL>MATERIAL</ECL> used in the external skin of an <ECL>AIRCRAFT</ECL>. | 1 | IR | [<REF>FACC</REF>, Annex B, SMC:1] |  | No
SURFACE_MATERIAL_TYPE | ALUMINUM | Aluminum. | 2 | IR | [<REF>FACC</REF>, Annex B, SMC:2] | [<REF>SOED</REF>, "aluminum"] | No
SURFACE_MATERIAL_TYPE | AMMUNITION | Ammunition. | 3 | IR | [<REF>FACC</REF>, Annex B, SMC:3] | [<REF>SOED</REF>, "ammunition", 1] | No
SURFACE_MATERIAL_TYPE | ASH | Ash. | 4 | IR | [<REF>FACC</REF>, Annex B, SMC:4] | [<REF>SOED</REF>, "ash", n2 1b] | No
SURFACE_MATERIAL_TYPE | ASPHALT | Asphalt. | 5 | IR | [<REF>FACC</REF>, Annex B, SMC:5] | [<REF>SOED</REF>, "asphalt", 1] | No
SURFACE_MATERIAL_TYPE | BASALT | Basalt. | 6 | IR | [<REF>FACC</REF>, Annex B, SMC:6] | [<REF>SOED</REF>, "basalt"] | No
SURFACE_MATERIAL_TYPE | BEDROCK | <ECL>BEDROCK</ECL>. | 7 |  |  |  | No
SURFACE_MATERIAL_TYPE | BITUMINOUS | Bituminous. | 8 | IR | [<REF>FACC</REF>, Annex B, SMC:253] | [<REF>SOED</REF>, "bituminous"] | No
SURFACE_MATERIAL_TYPE | BOULDER | Boulder. | 9 | IR | [<REF>FACC</REF>, Annex B, SMC:8] | [<REF>SOED</REF>, "boulder", A] | No
SURFACE_MATERIAL_TYPE | BRICK | Brick. | 10 | IR | [<REF>FACC</REF>, Annex B, SMC:9] | [<REF>SOED</REF>, "brick", 1] | No
SURFACE_MATERIAL_TYPE | CALCAREOUS | Calcareous. | 11 | IR | [<REF>FACC</REF>, Annex B, SMC:10] | [<REF>SOED</REF>, "calcareous"] | No
SURFACE_MATERIAL_TYPE | CEMENT | Cement. | 12 | IR | [<REF>FACC</REF>, Annex B, SMC:11] | [<REF>SOED</REF>, "cement", 1] | No
SURFACE_MATERIAL_TYPE | CHALK | Chalk. | 13 | IR | [<REF>FACC</REF>, Annex B, SMC:12] | [<REF>SOED</REF>, "chalk", 2] | No
SURFACE_MATERIAL_TYPE | CHEMICAL | Chemical. | 14 | IR | [<REF>FACC</REF>, Annex B, SMC:13] | [<REF>SOED</REF>, "chemical", 2] | No
SURFACE_MATERIAL_TYPE | CINDER | Cinder. | 15 | IR | [<REF>FACC</REF>, Annex B, SMC:14] | [<REF>SOED</REF>, "cinder", 3] | No
SURFACE_MATERIAL_TYPE | CIRRIPEDIA | Cirripedia. | 16 | IR | [<REF>FACC</REF>, Annex B, SMC:15] | [<REF>SOED</REF>, "cirripede"] | No
SURFACE_MATERIAL_TYPE | CLAY | Clay. | 17 | IR | [<REF>FACC</REF>, Annex B, SMC:16] | [<REF>SOED</REF>, "clay", 1] | No
SURFACE_MATERIAL_TYPE | COAL | Coal. | 18 | IR | [<REF>FACC</REF>, Annex B, SMC:17] | [<REF>SOED</REF>, "coal", 4] | No
SURFACE_MATERIAL_TYPE | COBBLE | Cobble. | 19 | IR | [<REF>FACC</REF>, Annex B, SMC:18] | [<REF>SOED</REF>, "cobble", 1] | No
SURFACE_MATERIAL_TYPE | COKE | Coke. | 20 | IR | [<REF>FACC</REF>, Annex B, SMC:19] | [<REF>SOED</REF>, "coke", n1 2] | No
SURFACE_MATERIAL_TYPE | COMPOSITE_ge_50_PCT_PERMANENT | Composite with 50 percent or more of the <ECL>SURFACE</ECL> permanent. | 21 | IR | [<REF>FACC</REF>, Annex B, SMC:250] |  | No
SURFACE_MATERIAL_TYPE | COMPOSITE_lt_50_PCT_PERMANENT | Composite with less than 50 percent of the <ECL>SURFACE</ECL> permanent. | 22 | IR | [<REF>FACC</REF>, Annex B, SMC:254] |  | No
SURFACE_MATERIAL_TYPE | COMPOSITION | Composition. | 23 | IR | [<REF>FACC</REF>, Annex B, SMC:20] | [<REF>SOED</REF>, "composition", 16] | No
SURFACE_MATERIAL_TYPE | CONCRETE | Concrete. | 24 | IR | [<REF>FACC</REF>, Annex B, SMC:21] | [<REF>SOED</REF>, "concrete", 1] | No
SURFACE_MATERIAL_TYPE | CONGLOMERATE | Conglomerate. | 25 | IR | [<REF>FACC</REF>, Annex B, SMC:22] | [<REF>SOED</REF>, "conglomerate", B.1] | No
SURFACE_MATERIAL_TYPE | COPPER | Copper. | 26 | IR | [<REF>FACC</REF>, Annex B, SMC:23] | [<REF>SOED</REF>, "copper", n1 1] | No
SURFACE_MATERIAL_TYPE | CORAL | <ECL>CORAL</ECL>. | 27 |  |  |  | No
SURFACE_MATERIAL_TYPE | CORAL_HEAD | Coral head. | 28 | IR | [<REF>FACC</REF>, Annex B, SMC:25] | [<REF>APDS</REF>, "coral head"] | No
SURFACE_MATERIAL_TYPE | DESALINATED_WATER | Desalinated <ECL>WATER</ECL>. | 29 | IR | [<REF>FACC</REF>, Annex B, SMC:26] |  | No
SURFACE_MATERIAL_TYPE | DIAMOND | Diamond. | 30 | IR | [<REF>FACC</REF>, Annex B, SMC:27] | [<REF>SOED</REF>, "diamond", 1] | No
SURFACE_MATERIAL_TYPE | DIATOMACEOUS_EARTH | Diatomaceous earth. | 31 | IR | [<REF>FACC</REF>, Annex B, PRO:28] | [<REF>SOED</REF>, "diatomaceous earth"] | No
SURFACE_MATERIAL_TYPE | DIORITE | Diorite. | 32 |  |  | [<REF>SOED</REF>, "diorite"] | No
SURFACE_MATERIAL_TYPE | DISTORTED_SURFACE | An unnatural, misshapen, distorted <ECL>SURFACE</ECL>. | 33 | IR | [<REF>FACC</REF>, Annex B, SMC:119] |  | No
SURFACE_MATERIAL_TYPE | DOLOMITE | Dolomite. | 34 | IR | [<REF>FACC</REF>, Annex B, SMC:29] | [<REF>SOED</REF>, "dolomite"] | No
SURFACE_MATERIAL_TYPE | EARTHEN | Earthen. | 35 | IR | [<REF>FACC</REF>, Annex B, SMC:30] | [<REF>SOED</REF>, "earthen", 1] | No
SURFACE_MATERIAL_TYPE | ELECTRIC | Electric. | 36 | IR | [<REF>FACC</REF>, Annex B, SMC:31] | [<REF>SOED</REF>, "electric", 2] | No
SURFACE_MATERIAL_TYPE | ERODED_LAND | Eroded <ECL>LAND</ECL>. | 37 | IR | [<REF>FACC</REF>, Annex B, SMC:32] |  | No
SURFACE_MATERIAL_TYPE | EVAPORITE | Evaporite. | 38 | IR | [<REF>FACC</REF>, Annex B, SMC:122] | [<REF>SOED</REF>, "evaporite"] | No
SURFACE_MATERIAL_TYPE | EXPLOSIVE | Explosive. | 39 | IR | [<REF>FACC</REF>, Annex B, SMC:33] | [<REF>SOED</REF>, "explosive", 3] | No
SURFACE_MATERIAL_TYPE | FABRIC | Fabric. | 40 |  |  | [<REF>SOED</REF>, "fabric", 7] | No
SURFACE_MATERIAL_TYPE | FIBREGLASS | Fibreglass. | 41 |  |  | [<REF>SOED</REF>, "fibreglass"] | No
SURFACE_MATERIAL_TYPE | FLYSCH | Flysch. | 42 | IR | [<REF>FACC</REF>, Annex B, SMC:34] | [<REF>SOED</REF>, "flysch"] | No
SURFACE_MATERIAL_TYPE | FOOD | Food. | 43 | IR | [<REF>FACC</REF>, Annex B, SMC:35] | [<REF>SOED</REF>, "food", 1] | No
SURFACE_MATERIAL_TYPE | FORAMINIFERA | Foraminifera. | 44 | IR | [<REF>FACC</REF>, Annex B, SMC:36] | [<REF>SOED</REF>, "foraminifer"] | No
SURFACE_MATERIAL_TYPE | FROZEN_WATER | Frozen <ECL>WATER</ECL>. | 45 | IR | [<REF>FACC</REF>, Annex B, SMC:103] |  | No
SURFACE_MATERIAL_TYPE | FUCUS | Fucus. | 46 | IR | [<REF>FACC</REF>, Annex B, SMC:37] | [<REF>SOED</REF>, "fucus", 2] | No
SURFACE_MATERIAL_TYPE | GABBRO | Gabbro. | 47 |  |  | [<REF>SOED</REF>, "gabbro"] | No
SURFACE_MATERIAL_TYPE | GAS | Gas. | 48 | IR | [<REF>FACC</REF>, Annex B, SMC:38] | [<REF>SOED</REF>, "gas", 2] | No
SURFACE_MATERIAL_TYPE | GIBBSITE | Gibbsite. | 49 |  |  | [<REF>SOED</REF>, "gibbsite"] | No
SURFACE_MATERIAL_TYPE | GLASS | Glass. | 50 | IR | [<REF>FACC</REF>, Annex B, SMC:40] | [<REF>SOED</REF>, "glass", 1] | No
SURFACE_MATERIAL_TYPE | GLOBIGERINA | Globigerina. | 51 | IR | [<REF>FACC</REF>, Annex B, SMC:41] | [<REF>SOED</REF>, "globigerina"] | No
SURFACE_MATERIAL_TYPE | GOLD | Gold. | 52 | IR | [<REF>FACC</REF>, Annex B, SMC:42] | [<REF>SOED</REF>, "gold", 1] | No
SURFACE_MATERIAL_TYPE | GRADED_SOIL | Graded <ECL>SOIL</ECL>, rolled <ECL>SOIL</ECL>, or <ECL>GRASS</ECL> on graded <ECL>SOIL</ECL>. | 53 | IR | [<REF>FACC</REF>, Annex B, SMC:255] |  | No
SURFACE_MATERIAL_TYPE | GRANITE | Granite. | 54 | IR | [<REF>FACC</REF>, Annex B, SMC:43] | [<REF>SOED</REF>, "granite", 1] | No
SURFACE_MATERIAL_TYPE | GRASS | <ECL>GRASS</ECL>. | 55 |  |  |  | No
SURFACE_MATERIAL_TYPE | GRAVEL | Gravel. | 56 | IR | [<REF>FACC</REF>, Annex B, SMC:46] | [<REF>SOED</REF>, "gravel", 2] | No
SURFACE_MATERIAL_TYPE | GREENSTONE | Any basic igneous <ECL>ROCK</ECL> that has been metamorphosed or otherwise altered so as to take on a greenish colour due to the presence of chlorite, actinolite, or epidote; greenstone [<REF>APDS</REF>, "greenstone"]. | 57 | IR | [<REF>FACC</REF>, Annex B, SMC:47] |  | No
SURFACE_MATERIAL_TYPE | GROUND | Ground. | 58 | IR | [<REF>FACC</REF>, Annex B, SMC:48] | [<REF>SOED</REF>, "ground", 9] | No
SURFACE_MATERIAL_TYPE | GROUND_SHELL | Ground <EEL>SHELL</EEL>. | 59 | IR | [<REF>FACC</REF>, Annex B, SMC:49] |  | No
SURFACE_MATERIAL_TYPE | HERBACEOUS_VEGETATION | Herbaceous <ECL>VEGETATION</ECL>. | 60 | IR | [<REF>FACC</REF>, Annex B, SMC:203] |  | No
SURFACE_MATERIAL_TYPE | ICE | <ECL>ICE</ECL>. | 61 |  |  |  | No
SURFACE_MATERIAL_TYPE | IRON | Iron. | 62 | IR | [<REF>FACC</REF>, Annex B, SMC:51] | [<REF>SOED</REF>, "iron", 1] | No
SURFACE_MATERIAL_TYPE | KARST | Karst. | 63 | IR | [<REF>FACC</REF>, Annex B, SMC:127] | [<REF>SOED</REF>, "karst"] | No
SURFACE_MATERIAL_TYPE | KELP | Kelp. | 64 | IR | [<REF>FACC</REF>, Annex B, SMC:198] | [<REF>SOED</REF>, "kelp", 1] | No
SURFACE_MATERIAL_TYPE | LATERITE | Laterite. | 65 | IR | [<REF>FACC</REF>, Annex B, SMC:262] | [<REF>SOED</REF>, "laterite"] | No
SURFACE_MATERIAL_TYPE | LAVA | Lava. | 66 | IR | [<REF>FACC</REF>, Annex B, SMC:52] | [<REF>SOED</REF>, "lava", 1] | No
SURFACE_MATERIAL_TYPE | LEAD | Lead. | 67 | IR | [<REF>FACC</REF>, Annex B, SMC:54] | [<REF>SOED</REF>, "lead", 1] | No
SURFACE_MATERIAL_TYPE | LOESS | Loess. | 68 | IR | [<REF>FACC</REF>, Annex B, SMC:55] | [<REF>SOED</REF>, "loess"] | No
SURFACE_MATERIAL_TYPE | LUMBER | Lumber. | 69 | IR | [<REF>FACC</REF>, Annex B, SMC:56] | [<REF>SOED</REF>, "lumber", n1 2] | No
SURFACE_MATERIAL_TYPE | MACADAM | Macadam. | 70 | IR | [<REF>FACC</REF>, Annex B, SMC:57] | [<REF>SOED</REF>, "macadam", 2] | No
SURFACE_MATERIAL_TYPE | MACADAM_CRUSHED_ROCK | Water bound macadam, crushed rock. | 71 | IR | [<REF>FACC</REF>, Annex B, SMC:259] |  | No
SURFACE_MATERIAL_TYPE | MADREPORE | Madrepore. | 72 | IR | [<REF>FACC</REF>, Annex B, SMC:58] | [<REF>SOED</REF>, "madrepore", 1] | No
SURFACE_MATERIAL_TYPE | MANGANESE | Manganese. | 73 | IR | [<REF>FACC</REF>, Annex B, SMC:59] | [<REF>SOED</REF>, "manganese", 2] | No
SURFACE_MATERIAL_TYPE | MARBLE | Marble. | 74 | IR | [<REF>FACC</REF>, Annex B, SMC:60] | [<REF>SOED</REF>, "marble", 1] | No
SURFACE_MATERIAL_TYPE | MARL | Marl. | 75 | IR | [<REF>FACC</REF>, Annex B, SMC:61] | [<REF>SOED</REF>, "marl", n1 1] | No
SURFACE_MATERIAL_TYPE | MASONRY | Masonry. | 76 | IR | [<REF>FACC</REF>, Annex B, SMC:62] | [<REF>SOED</REF>, "masonry", 1] | No
SURFACE_MATERIAL_TYPE | MATTE | Matte. | 77 | IR | [<REF>FACC</REF>, Annex B, SMC:63] | [<REF>SOED</REF>, "matte", 1] | No
SURFACE_MATERIAL_TYPE | MEMBRANE | Fibre <ECL>MATERIAL</ECL>, coated by a water-repellent <ECL>MATERIAL</ECL> (for example: plastic); membrane. | 78 | IR | [<REF>FACC</REF>, Annex B, SMC:260] |  | No
SURFACE_MATERIAL_TYPE | METAL | Metal. | 79 | IR | [<REF>FACC</REF>, Annex B, SMC:64] | [<REF>SOED</REF>, "metal", 1.a] | No
SURFACE_MATERIAL_TYPE | MIXED_IN_PLACE | Aggregate that has been mixed in place using non-bituminous binders (for example: Portland cement). | 80 | IR | [<REF>FACC</REF>, Annex B, SMC:261] |  | No
SURFACE_MATERIAL_TYPE | MUD | Mud. | 81 | IR | [<REF>FACC</REF>, Annex B, SMC:65] | [<REF>SOED</REF>, "mud", n1 1] | No
SURFACE_MATERIAL_TYPE | MULTIPLE_MATERIALS | Multiple <ECL>MATERIAL</ECL>s. | 82 |  |  |  | No
SURFACE_MATERIAL_TYPE | MUSSEL | Mussel. | 83 | IR | [<REF>FACC</REF>, Annex B, SMC:66] | [<REF>SOED</REF>, "mussel"] | No
SURFACE_MATERIAL_TYPE | NON_TREED_VEGETATION | Herbaceous or scrub <ECL>VEGETATION</ECL>, excluding <ECL>TREE</ECL>s. | 84 | IR | [<REF>FACC</REF>, Annex B, SMC:200] |  | No
SURFACE_MATERIAL_TYPE | OIL | Oil. | 85 | IR | [<REF>FACC</REF>, Annex B, SMC:67] | [<REF>SOED</REF>, "oil", 1] | No
SURFACE_MATERIAL_TYPE | OIL_BLISTER | Oil blister. | 86 | IR | [<REF>FACC</REF>, Annex B, SMC:68] |  | No
SURFACE_MATERIAL_TYPE | OOZE | Ooze. | 87 | IR | [<REF>FACC</REF>, Annex B, SMC:69] | [<REF>SOED</REF>, "ooze", 1] | No
SURFACE_MATERIAL_TYPE | OYSTER | Oyster. | 88 | IR | [<REF>FACC</REF>, Annex B, SMC:70] | [<REF>SOED</REF>, "oyster", 1] | No
SURFACE_MATERIAL_TYPE | PAINT | Paint. | 89 | IR | [<REF>FACC</REF>, Annex B, SMC:205] | [<REF>SOED</REF>, "paint", 1] | No
SURFACE_MATERIAL_TYPE | PAPER | Paper. | 90 | IR | [<REF>FACC</REF>, Annex B, SMC:71] | [<REF>SOED</REF>, "paper", 1] | No
SURFACE_MATERIAL_TYPE | PART_METAL | Part metal. | 91 | IR | [<REF>FACC</REF>, Annex B, SMC:72] |  | No
SURFACE_MATERIAL_TYPE | PEAT | Peat. | 92 | IR | [<REF>FACC</REF>, Annex B, SMC:50] | [<REF>SOED</REF>, "peat"] | No
SURFACE_MATERIAL_TYPE | PEBBLE | Pebble. | 93 | IR | [<REF>FACC</REF>, Annex B, SMC:73] | [<REF>SOED</REF>, "pebble", 1] | No
SURFACE_MATERIAL_TYPE | PEM_MIX | Mixture of concrete, asphalt and/or bitumen bound macadam; PEM mix. | 94 | IR | [<REF>FACC</REF>, Annex B, SMC:251] |  | No
SURFACE_MATERIAL_TYPE | PERMANENT_HARD | Permanent - hard <ECL>SURFACE</ECL> type unknown. | 95 | IR | [<REF>FACC</REF>, Annex B, SMC:252] |  | No
SURFACE_MATERIAL_TYPE | PETROL | Petrol. | 96 | IR | [<REF>FACC</REF>, Annex B, SMC:39] | [<REF>SOED</REF>, "petrol"] | No
SURFACE_MATERIAL_TYPE | PLASTER | Plaster. | 97 |  |  | [<REF>SOED</REF>, "plaster", 3] | No
SURFACE_MATERIAL_TYPE | PLASTIC | Plastic. | 98 | IR | [<REF>FACC</REF>, Annex B, SMC:74] | [<REF>SOED</REF>, "plastic", n3 4b] | No
SURFACE_MATERIAL_TYPE | POLYZOA | Polyzoa. | 99 | IR | [<REF>FACC</REF>, Annex B, SMC:75] | [<REF>SOED</REF>, "polyzoa"] | No
SURFACE_MATERIAL_TYPE | PORPHYRY | Porphyry. | 100 | IR | [<REF>FACC</REF>, Annex B, SMC:76] | [<REF>SOED</REF>, "porphyry", 1] | No
SURFACE_MATERIAL_TYPE | PRESTRESSED_CONCRETE | Prestressed <EEL>CONCRETE</EEL>. | 101 | IR | [<REF>FACC</REF>, Annex B, SMC:77] |  | No
SURFACE_MATERIAL_TYPE | PTEROPOD | Pteropod. | 102 | IR | [<REF>FACC</REF>, Annex B, SMC:78] | [<REF>SOED</REF>, "pteropod"] | No
SURFACE_MATERIAL_TYPE | PUMICE | Pumice. | 103 | IR | [<REF>FACC</REF>, Annex B, SMC:79] | [<REF>SOED</REF>, "pumice", A] | No
SURFACE_MATERIAL_TYPE | QUARTZ | Quartz. | 104 | IR | [<REF>FACC</REF>, Annex B, SMC:80] | [<REF>SOED</REF>, "quartz"] | No
SURFACE_MATERIAL_TYPE | RADIOACTIVE_MATERIAL | Radioactive <ECL>MATERIAL</ECL>. | 105 | IR | [<REF>FACC</REF>, Annex B, SMC:82] |  | No
SURFACE_MATERIAL_TYPE | RADIOLARIAN | Radiolarian. | 106 | IR | [<REF>FACC</REF>, Annex B, SMC:81] | [<REF>SOED</REF>, "radiolarian", A] | No
SURFACE_MATERIAL_TYPE | REINFORCED_CONCRETE | Reinforced <EEL>CONCRETE</EEL>. | 107 | IR | [<REF>FACC</REF>, Annex B, SMC:83] |  | No
SURFACE_MATERIAL_TYPE | RIPRAP | <ECL>RIPRAP</ECL>. | 108 |  |  |  | No
SURFACE_MATERIAL_TYPE | ROCK | <ECL>ROCK</ECL>. | 109 |  |  |  | No
SURFACE_MATERIAL_TYPE | RUBBER | Rubber. | 110 | IR | [<REF>FACC</REF>, Annex B, SMC:85] | [<REF>SOED</REF>, "rubber", n1 10] | No
SURFACE_MATERIAL_TYPE | RUBBLE | <ECL>RUBBLE</ECL>. | 111 |  |  |  | No
SURFACE_MATERIAL_TYPE | SALT | Salt. | 112 | IR | [<REF>FACC</REF>, Annex B, SMC:87] | [<REF>SOED</REF>, "salt", n1 1] | No
SURFACE_MATERIAL_TYPE | SAND | <ECL>SAND</ECL>. | 113 |  |  |  | No
SURFACE_MATERIAL_TYPE | SAND_AND_BOULDERS | A mixture of <EEL>SAND</EEL> and <EEL>BOULDER</EEL>s. | 114 | IR | [<REF>FACC</REF>, Annex B, SMC:124] |  | No
SURFACE_MATERIAL_TYPE | SAND_AND_GRAVEL | A mixture of <EEL>SAND</EEL> and <EEL>GRAVEL</EEL>. | 115 | IR | [<REF>FACC</REF>, Annex B, SMC:120] |  | No
SURFACE_MATERIAL_TYPE | SAND_AND_MUD | A mixture of <EEL>SAND</EEL> and <EEL>MUD</EEL>. | 116 | IR | [<REF>FACC</REF>, Annex B, SMC:126] |  | No
SURFACE_MATERIAL_TYPE | SAND_GRADED_ROLLED_OILED | A <ECL>SURFACE</ECL> of <EEL>SAND</EEL> that has been graded, rolled, or oiled, as for a road. | 117 | IR | [<REF>FACC</REF>, Annex B, SMC:263] |  | No
SURFACE_MATERIAL_TYPE | SAND_WAVE | A large, primary wavelike structure on the upper <ECL>SURFACE</ECL> of a sedimentary bed, produced by high-speed <ECL>CURRENT</ECL>s of <ECL>AIR</ECL> or <ECL>WATER</ECL>. | 118 | IR | [<REF>FACC</REF>, Annex B, SMC:199] |  | No
SURFACE_MATERIAL_TYPE | SANDSTONE | Sandstone. | 119 | IR | [<REF>FACC</REF>, Annex B, SMC:89] | [<REF>SOED</REF>, "sandstone"] | No
SURFACE_MATERIAL_TYPE | SCHIST | Schist. | 120 | IR | [<REF>FACC</REF>, Annex B, SMC:90] | [<REF>SOED</REF>, "schist"] | No
SURFACE_MATERIAL_TYPE | SCORIA | Scoria. | 121 | IR | [<REF>FACC</REF>, Annex B, SMC:92] | [<REF>SOED</REF>, "scoria", 2] | No
SURFACE_MATERIAL_TYPE | SEA_TANGLE | Sea-tangle. | 122 | IR | [<REF>FACC</REF>, Annex B, SMC:93] | [<REF>SOED</REF>, "sea-tangle"] | No
SURFACE_MATERIAL_TYPE | SEAWEED | <ECL>SEAWEED</ECL>. | 123 |  |  |  | No
SURFACE_MATERIAL_TYPE | SEWAGE | Sewage. | 124 | IR | [<REF>FACC</REF>, Annex B, SMC:95] | [<REF>SOED</REF>, "sewage", 1] | No
SURFACE_MATERIAL_TYPE | SHELL | Shell. | 125 | IR | [<REF>FACC</REF>, Annex B, SMC:96] | [<REF>SOED</REF>, "shell", 1a] | No
SURFACE_MATERIAL_TYPE | SHINGLE | Shingle. | 126 | IR | [<REF>FACC</REF>, Annex B, SMC:98] | [<REF>SOED</REF>, "shingle", n1 1] | No
SURFACE_MATERIAL_TYPE | SILT | Silt. | 127 | IR | [<REF>FACC</REF>, Annex B, SMC:99] | [<REF>SOED</REF>, "silt", 1a] | No
SURFACE_MATERIAL_TYPE | SILVER | Silver. | 128 | IR | [<REF>FACC</REF>, Annex B, SMC:100] | [<REF>SOED</REF>, "silver", 1.a] | No
SURFACE_MATERIAL_TYPE | SLAG | Slag. | 129 | IR | [<REF>FACC</REF>, Annex B, SMC:101] | [<REF>SOED</REF>, "slag", 1] | No
SURFACE_MATERIAL_TYPE | SLUDGE | Sludge. | 130 | IR | [<REF>FACC</REF>, Annex B, SMC:102] | [<REF>SOED</REF>, "sludge", 2a] | No
SURFACE_MATERIAL_TYPE | SNOW | <ECL>SNOW_GROUND_COVER</ECL>. | 131 |  |  |  | No
SURFACE_MATERIAL_TYPE | SOIL | <ECL>SOIL</ECL>. | 132 |  |  |  | No
SURFACE_MATERIAL_TYPE | SPICULE | Spicule. | 133 | IR | [<REF>FACC</REF>, Annex B, SMC:105] | [<REF>SOED</REF>, "spicule", 3] | No
SURFACE_MATERIAL_TYPE | SPOIL | Spoil. | 134 | IR | [<REF>FACC</REF>, Annex B, SMC:91] | [<REF>SOED</REF>, "spoil", 6] | No
SURFACE_MATERIAL_TYPE | SPOIL_OR_TAILINGS | <EEL>SPOIL</EEL> and/or <EEL>TAILINGS</EEL>. | 135 | IR | [<REF>FACC</REF>, Annex B, SMC:91] |  | No
SURFACE_MATERIAL_TYPE | SPONGE | Sponge. | 136 | IR | [<REF>FACC</REF>, Annex B, SMC:106] | [<REF>SOED</REF>, "sponge", n1 3] | No
SURFACE_MATERIAL_TYPE | STEEL | Steel. | 137 | IR | [<REF>FACC</REF>, Annex B, SMC:107] | [<REF>SOED</REF>, "steel", n1 1] | No
SURFACE_MATERIAL_TYPE | STONE | Stone. | 138 | IR | [<REF>FACC</REF>, Annex B, SMC:108] | [<REF>SOED</REF>, "stone", 2] | No
SURFACE_MATERIAL_TYPE | SUGAR | Sugar. | 139 | IR | [<REF>FACC</REF>, Annex B, SMC:109] | [<REF>SOED</REF>, "sugar", 1] | No
SURFACE_MATERIAL_TYPE | TAILINGS | Tailings. | 140 | IR | [<REF>FACC</REF>, Annex B, SMC:91] | [<REF>SOED</REF>, "tailing", 3b] | No
SURFACE_MATERIAL_TYPE | TEXTILE | Textile. | 141 |  |  | [<REF>SOED</REF>, "textile", 1] | No
SURFACE_MATERIAL_TYPE | THATCH | Thatch. | 142 | IR | [<REF>FACC</REF>, Annex B, SMC:45] | [<REF>SOED</REF>, "thatch", 1a] | No
SURFACE_MATERIAL_TYPE | TRAVERTINE | Travertine. | 143 | IR | [<REF>FACC</REF>, Annex B, SMC:110] | [<REF>SOED</REF>, "travertine"] | No
SURFACE_MATERIAL_TYPE | TREED_VEGETATION | <ECL>VEGETATION</ECL> including <ECL>TREE</ECL>s. | 144 | IR | [<REF>FACC</REF>, Annex B, SMC:204] |  | No
SURFACE_MATERIAL_TYPE | TREES | <ECL>TREE</ECL>s. | 145 |  |  |  | No
SURFACE_MATERIAL_TYPE | TUFA | Tufa. | 146 | IR | [<REF>FACC</REF>, Annex B, SMC:111] | [<REF>SOED</REF>, "tufa"] | No
SURFACE_MATERIAL_TYPE | URANIUM | Uranium. | 147 | IR | [<REF>FACC</REF>, Annex B, SMC:112] | [<REF>SOED</REF>, "uranium"] | No
SURFACE_MATERIAL_TYPE | VEGETATED_WETLAND | <ECL>WETLAND</ECL> including <ECL>VEGETATION</ECL>. | 148 | IR | [<REF>FACC</REF>, Annex B, SMC:202] |  | No
SURFACE_MATERIAL_TYPE | VEGETATION_PRODUCT | Incorporates <ECL>VEGETATION</ECL>. | 149 | IR | [<REF>FACC</REF>, Annex B, SMC:113] |  | No
SURFACE_MATERIAL_TYPE | VINYL | Vinyl. | 150 |  |  | [<REF>SOED</REF>, "vinyl", 2] | No
SURFACE_MATERIAL_TYPE | VOLCANIC | Volcanic. | 151 | IR | [<REF>FACC</REF>, Annex B, SMC:114] | [<REF>SOED</REF>, "volcanic", 1] | No
SURFACE_MATERIAL_TYPE | VOLCANIC_ASH | Volcanic ash. | 152 | IR | [<REF>FACC</REF>, Annex B, SMC:115] | [<REF>SOED</REF>, "ash", 4] | No
SURFACE_MATERIAL_TYPE | WATER | <ECL>WATER</ECL>. | 153 |  |  |  | No
SURFACE_MATERIAL_TYPE | WOOD | Wood. | 154 | IR | [<REF>FACC</REF>, Annex B, SMC:117] | [<REF>SOED</REF>, "wood", n1 4a] | No
SURFACE_MATERIAL_TYPE | ZINC | Zinc. | 155 | IR | [<REF>FACC</REF>, Annex B, SMC:118] | [<REF>SOED</REF>, "zinc", 1] | No
SURFACE_THERMAL_MODEL | E_S_CCTT | Evans and Sutherland (E&amp;S) Close Combat Tactical Trainer (<ABRV>CCTT</ABRV>). | 1 |  |  |  | No
SURFACE_THERMAL_MODEL | LMIS_A2ATD | Lockheed Martin Information Systems (LMIS) Anti-Armor Advanced Technology Demonstration (A2ATD). | 2 |  |  |  | No
SURFACE_THERMAL_MODEL | LMIS_AGPT | Lockheed Martin Information Systems (LMIS) Ausbildungsgerat Gefechtssimulator fur die Panzertruppe (AGPT). | 3 |  |  |  | No
SURFACE_THERMAL_MODEL | LMIS_KAM20 | Lockheed Martin Information Systems (LMIS) Kawasaki Anti-tank Missile (KAM20). | 4 |  |  |  | No
SURVEILLANCE_WINGED_AIRCRAFT_TYPE | AN74_MADCAP_SERIES | AN-74 Madcap series, designed for surveillance, command and control operations; manufactured by Antonov. | 1 | IR | [<REF>FAS1</REF>] |  | No
SURVEILLANCE_WINGED_AIRCRAFT_TYPE | E2C_MODEL_HAWKEYE_SERIES | E-2C, model E-2 Hawkeye series, designed for surveillance; manufactured by Grumman. | 2 | IR | [<REF>FAS1</REF>] |  | No
SURVEILLANCE_WINGED_AIRCRAFT_TYPE | E3A_AWACS_SENTRY_SERIES | E-3A AWACS, E-3 Sentry series, designed for surveillance; manufactured by Boeing. | 3 | IR | [<REF>FAS1</REF>] |  | No
SURVEILLANCE_WINGED_AIRCRAFT_TYPE | TU126_MOSS_SERIES | TU-126 Moss series, designed for surveillance, command and control operations; manufactured by Tupolev. | 4 | IR | [<REF>FAS1</REF>] |  | No
SURVEY_CONTROL_POINT_TYPE | ASTRONOMIC_OBS_STATION | The <ECL>LOCATION</ECL> of an <ECL>OBSERVATION_STATION</ECL> used in determining precise position by astronomic survey methods. | 1 | PR | [<REF>S57A</REF>, Attribute, CATCTR:2] |  | No
SURVEY_CONTROL_POINT_TYPE | ASTRONOMIC_POS | A <ECL>LOCATION</ECL> established by astronomic observation identifying astronomic latitude and longitude. | 2 | IR | [<REF>FACC</REF>, Annex B, CPA:4] |  | No
SURVEY_CONTROL_POINT_TYPE | BENCHMARK | A permanent <ECL>OBJECT</ECL> identifying the <EAL>ELEVATION</EAL> used as a reference level for tidal observations or as a control point for leveling; a benchmark. | 3 | IR | [<REF>S57A</REF>, Attribute, CATCTR:4] | [<REF>FACC</REF>, Annex B, CPA:1] | No
SURVEY_CONTROL_POINT_TYPE | BOUNDARY_MARKER | A permanent <ECL>OBJECT</ECL> identifying the <ECL>LOCATION</ECL> of a <ECL>BOUNDARY</ECL>. | 4 | PR | [<REF>S57A</REF>, Attribute, CATCTR:5] |  | No
SURVEY_CONTROL_POINT_TYPE | FIXED_POS | A <ECL>LOCATION</ECL> that has been accurately determined and plotted; a fixed position. | 5 | PR | [<REF>S57A</REF>, Attribute, CATCTR:3] |  | No
SURVEY_CONTROL_POINT_TYPE | GEODETIC_POS | A <ECL>LOCATION</ECL> established by geodetic surveying methods. | 6 |  |  |  | No
SURVEY_CONTROL_POINT_TYPE | HORIZ_MAIN_STATION | A station <ECL>LOCATION</ECL> in a <ECL>NETWORK</ECL> of main horizontal control points established by third order accuracy or better surveying methods. | 7 | IR | [<REF>S57A</REF>, Attribute, CATCTR:6] | [<REF>FACC</REF>, Annex B, CPA:6] | No
SURVEY_CONTROL_POINT_TYPE | HORIZ_POS | A <ECL>LOCATION</ECL> identifying a horizontal position used for locating subordinate surveys or mapping. | 8 | IR | [<REF>FACC</REF>, Annex B, CPA:2] |  | No
SURVEY_CONTROL_POINT_TYPE | HORIZ_POS_AND_BENCHMARK | A permanent <ECL>OBJECT</ECL> identifying both horizontal position and elevation <ECL>BENCHMARK</ECL> used for locating subordinate surveys or mapping. | 9 | IR | [<REF>FACC</REF>, Annex B, CPA:3] |  | No
SURVEY_CONTROL_POINT_TYPE | HORIZ_SECONDARY_STATION | A station <ECL>LOCATION</ECL> in a <ECL>NETWORK</ECL> of secondary horizontal control points used for local area <ECL>SHORELINE</ECL> plots, sounding marks, or stadia surveys, established by lower order surveying methods than main control points. | 10 | IR | [<REF>S57A</REF>, Attribute, CATCTR:7] | [<REF>FACC</REF>, Annex B, CPA:7] | No
SURVEY_CONTROL_POINT_TYPE | TRIANGULATION_POINT | A conspicuous natural or artificial <ECL>OBJECT</ECL>, the <ECL>LOCATION</ECL> of which has been determined by angular surveying methods with geodetic instruments; a trigonometric or triangulation station. | 11 | PR | [<REF>S57A</REF>, Attribute, CATCTR:1] |  | No
SURVEY_CONTROL_POINT_TYPE | VERT_MAIN_STATION | A station <ECL>LOCATION</ECL> in a <ECL>NETWORK</ECL> of main vertical control points established by third order accuracy or better surveying methods. | 12 | IR | [<REF>FACC</REF>, Annex B, CPA:10] |  | No
SURVEY_CONTROL_POINT_TYPE | VERT_POS | A <ECL>LOCATION</ECL> identifying a vertical position used for locating subordinate surveys or mapping. | 13 | IR | [<REF>FACC</REF>, Annex B, CPA:5] |  | No
SURVEY_CONTROL_POINT_TYPE | VERT_SECONDARY_STATION | A station <ECL>LOCATION</ECL> in a <ECL>NETWORK</ECL> of secondary vertical control points used for local area plots of <ECL>SHORELINE</ECL>s, sounding marks, or stadia surveys, established by lower order surveying methods than main control points. | 14 | IR | [<REF>FACC</REF>, Annex B, CPA:11] |  | No
SURVEY_QUALIFIER | INADEQUATE | Inadequately surveyed. | 1 | IR | [<REF>FAD</REF>, Annex B, SUR:2] |  | No
SURVEY_QUALIFIER | NOT_SURVEYED | Not <EEL>SURVEYED</EEL>. | 2 | IR | [<REF>FAD</REF>, Annex B, SUR:3] |  | No
SURVEY_QUALIFIER | SURVEYED | Surveyed. | 3 | IR | [<REF>FAD</REF>, Annex B, SUR:1] |  | No
TELESCOPE_TYPE | OPTICAL | An instrument that produces a distinct, generally magnified image of a distant <ECL>OBJECT</ECL> (for example: a <ECL>CELESTIAL_BODY</ECL>) by modifying its light rays with a <ECL>SYSTEM</ECL> of lenses or mirrors; optical. | 1 | IR | [<REF>FACC</REF>, Annex B, TEL:1] |  | No
TELESCOPE_TYPE | PARABOLIC_RADIO_AERIAL | A parabolic shaped radio signal <ECL>AERIAL</ECL> and associated receiver capable of amplifying, recording, and determining the <ECL>DIRECTION</ECL> of radio waves. | 2 | IR | [<REF>FACC</REF>, Annex B, TEL:2] |  | No
TELESCOPE_TYPE | RADIO_AERIAL_ARRAY | An array of radio <ECL>AERIAL</ECL>s. | 3 | IR | [<REF>FACC</REF>, Annex B, TEL:3] |  | No
TERRAIN_MORPHOLOGY_TYPE | ACTIVE_SAND_DUNES | Active <ECL>SAND_DUNE</ECL>s. | 1 | IR | [<REF>FACC</REF>, Annex B, SRD:41] |  | No
TERRAIN_MORPHOLOGY_TYPE | ANGULAR | Angular. | 2 | IR | [<REF>FACC</REF>, Annex B, SRD:5] |  | No
TERRAIN_MORPHOLOGY_TYPE | BOULDER_FIELD | <ECL>BOULDER_FIELD</ECL>. | 3 |  |  |  | No
TERRAIN_MORPHOLOGY_TYPE | CONTAINING_SABKHAS | Composed of <ECL>SABKHA</ECL>s. | 4 | IR | [<REF>FACC</REF>, Annex B, SRD:68] |  | No
TERRAIN_MORPHOLOGY_TYPE | DEEP_EROSIONAL_GULLIES | Composed of deep <ECL>GULLY</ECL>s. | 5 | IR | [<REF>FACC</REF>, Annex B, SRD:56] |  | No
TERRAIN_MORPHOLOGY_TYPE | DISSECTED_FLOODPLAIN | Dissected floodplain. | 6 | IR | [<REF>FACC</REF>, Annex B, SRD:54] |  | No
TERRAIN_MORPHOLOGY_TYPE | FROST_POLYGONS | <ECL>REGION</ECL> of frost polygons. | 7 | IR | [<REF>FACC</REF>, Annex B, SRD:67] |  | No
TERRAIN_MORPHOLOGY_TYPE | GRAVEL_PIT | Gravel <ECL>TERRAIN_PIT</ECL>. | 8 | IR | [<REF>FACC</REF>, Annex B, SRD:84] |  | No
TERRAIN_MORPHOLOGY_TYPE | HIGH_LANDSLIDE_POTENTIAL | <ECL>REGION</ECL> of high landslide potential. | 9 | IR | [<REF>FACC</REF>, Annex B, SRD:2] |  | No
TERRAIN_MORPHOLOGY_TYPE | HIGHLY_DISSECTED | Highly dissected <ECL>LAND</ECL>. | 10 | IR | [<REF>FACC</REF>, Annex B, SRD:55] |  | No
TERRAIN_MORPHOLOGY_TYPE | HIGHLY_DISTORTED | Highly distorted <ECL>LAND</ECL>, including sharp rocky ridges. | 11 | IR | [<REF>FACC</REF>, Annex B, SRD:43] |  | No
TERRAIN_MORPHOLOGY_TYPE | HIGHLY_FRACTURED_ROCK | Highly fractured <ECL>ROCK</ECL>. | 12 | IR | [<REF>FACC</REF>, Annex B, SRD:31] |  | No
TERRAIN_MORPHOLOGY_TYPE | HUMMOCKY | Hummocky, with localized frost heaves. | 13 | IR | [<REF>FACC</REF>, Annex B, SRD:66] |  | No
TERRAIN_MORPHOLOGY_TYPE | IRREGULAR_SURFACE_DEEP_FRACTURES | Irregular <ECL>TERRAIN</ECL> with deep fractures of foliation. | 14 | IR | [<REF>FACC</REF>, Annex B, SRD:35] |  | No
TERRAIN_MORPHOLOGY_TYPE | KARST_LARGE_HILLS | Karst or hummocky <ECL>LAND</ECL> covered with large conical <ECL>HILL</ECL>s. | 15 | IR | [<REF>FACC</REF>, Annex B, SRD:60] |  | No
TERRAIN_MORPHOLOGY_TYPE | KARST_LOW_MOUNDS | Karst or hummocky <ECL>LAND</ECL> covered with low broad-based mounds. | 16 | IR | [<REF>FACC</REF>, Annex B, SRD:61] |  | No
TERRAIN_MORPHOLOGY_TYPE | KARST_NUMEROUS_SINKHOLES | Karst with numerous sinkholes. | 17 | IR | [<REF>FACC</REF>, Annex B, SRD:59] |  | No
TERRAIN_MORPHOLOGY_TYPE | KARST_SINKHOLES_SOLUTION_VALLEYS | <EEL>KARST_NUMEROUS_SINKHOLES</EEL> with solution valleys. | 18 | IR | [<REF>FACC</REF>, Annex B, SRD:58] |  | No
TERRAIN_MORPHOLOGY_TYPE | MANY_BOULDERS | Composed of numerous boulders. | 19 | IR | [<REF>FACC</REF>, Annex B, SRD:16] |  | No
TERRAIN_MORPHOLOGY_TYPE | MANY_CANALS | Composed of numerous artificial <ECL>CANAL</ECL>s, drains, or <ECL>IRRIGATION_DITCH</ECL>s. | 20 | IR | [<REF>FACC</REF>, Annex B, SRD:92] |  | No
TERRAIN_MORPHOLOGY_TYPE | MANY_COBBLES | Composed of numerous cobbles and boulders. | 21 | IR | [<REF>FACC</REF>, Annex B, SRD:11] |  | No
TERRAIN_MORPHOLOGY_TYPE | MANY_CREVASSES | Composed of numerous <ECL>CREVASSE</ECL>s. | 22 | IR | [<REF>FACC</REF>, Annex B, SRD:70] |  | No
TERRAIN_MORPHOLOGY_TYPE | MANY_DYKED_FIELDS | Composed of numerous dyked fields. | 23 | IR | [<REF>FACC</REF>, Annex B, SRD:89] |  | No
TERRAIN_MORPHOLOGY_TYPE | MANY_DYKES | <ECL>TERRAIN_SURFACE_REGION</ECL> of numerous <ECL>DYKE</ECL>s. | 24 | IR | [<REF>FACC</REF>, Annex B, SRD:88] |  | No
TERRAIN_MORPHOLOGY_TYPE | MANY_FENCES | Composed of numerous <ECL>FENCE</ECL>s. | 25 | IR | [<REF>FACC</REF>, Annex B, SRD:90] |  | No
TERRAIN_MORPHOLOGY_TYPE | MANY_HEDGEROWS | Composed of numerous <ECL>HEDGEROW</ECL>s. | 26 | IR | [<REF>FACC</REF>, Annex B, SRD:95] |  | No
TERRAIN_MORPHOLOGY_TYPE | MANY_MEANDER_SCARS | Composed of numerous meander scars and/or oxbow <ECL>LAKE</ECL>s. | 27 | IR | [<REF>FACC</REF>, Annex B, SRD:64] |  | No
TERRAIN_MORPHOLOGY_TYPE | MANY_ROCK_OUTCROPS | Composed of numerous outcrops of <ECL>ROCK</ECL>s. | 28 | IR | [<REF>FACC</REF>, Annex B, SRD:17] |  | No
TERRAIN_MORPHOLOGY_TYPE | MANY_SMALL_LAKES | Composed of numerous small <ECL>LAKE</ECL>s and ponds. | 29 | IR | [<REF>FACC</REF>, Annex B, SRD:69] |  | No
TERRAIN_MORPHOLOGY_TYPE | MANY_STONE_WALLS | Composed of numerous stone <ECL>WALL</ECL>s. | 30 | IR | [<REF>FACC</REF>, Annex B, SRD:91] |  | No
TERRAIN_MORPHOLOGY_TYPE | MANY_TERRACED_FIELDS | Composed of numerous terraced fields. | 31 | IR | [<REF>FACC</REF>, Annex B, SRD:93] |  | No
TERRAIN_MORPHOLOGY_TYPE | MANY_TERRACES | Composed of numerous terraces. | 32 | IR | [<REF>FACC</REF>, Annex B, SRD:81] |  | No
TERRAIN_MORPHOLOGY_TYPE | MOD_DISSECTED | Moderately dissected <ECL>LAND</ECL>. | 33 | IR | [<REF>FACC</REF>, Annex B, SRD:52] |  | No
TERRAIN_MORPHOLOGY_TYPE | MOD_DISSECTED_ROCK_OUTCROPS | <EEL>MOD_DISSECTED</EEL> with scattered <ECL>ROCKY_OUTCROP</ECL>s. | 34 | IR | [<REF>FACC</REF>, Annex B, SRD:53] |  | No
TERRAIN_MORPHOLOGY_TYPE | NO_SURFACE_ROUGHNESS | No surface roughness. | 35 | IR | [<REF>FACC</REF>, Annex B, SRD:1] |  | No
TERRAIN_MORPHOLOGY_TYPE | PARALLEL_SOIL_MOUNDS | Parallel mounds of <ECL>SOIL</ECL> supporting row crops. | 36 | IR | [<REF>FACC</REF>, Annex B, SRD:94] |  | No
TERRAIN_MORPHOLOGY_TYPE | PLAYA | Playa. | 37 | IR | [<REF>FACC</REF>, Annex B, SRD:63] | [<REF>SOED</REF>, "playa"] | No
TERRAIN_MORPHOLOGY_TYPE | QUARRY | <ECL>QUARRY</ECL>. | 38 |  |  |  | No
TERRAIN_MORPHOLOGY_TYPE | QUARRY_OR_GRAVEL_PIT | <EEL>QUARRY</EEL> and/or <EEL>GRAVEL_PIT</EEL>. | 39 | IR | [<REF>FACC</REF>, Annex B, SRD:84] |  | No
TERRAIN_MORPHOLOGY_TYPE | QUARRY_OR_SAND_PIT | <EEL>QUARRY</EEL> and/or <EEL>SAND_PIT</EEL>. | 40 | IR | [<REF>FACC</REF>, Annex B, SRD:85] |  | No
TERRAIN_MORPHOLOGY_TYPE | ROUGH | Rough. | 41 | IR | [<REF>FACC</REF>, Annex B, SRD:4] |  | No
TERRAIN_MORPHOLOGY_TYPE | ROUNDED | Rounded. | 42 | IR | [<REF>FACC</REF>, Annex B, SRD:6] |  | No
TERRAIN_MORPHOLOGY_TYPE | RUGGED_BEDROCK_SURFACE | Rugged <ECL>BEDROCK</ECL> at the <ECL>SURFACE</ECL>. | 43 | IR | [<REF>FACC</REF>, Annex B, SRD:37] |  | No
TERRAIN_MORPHOLOGY_TYPE | RUGGED_ROCKY_OUTCROPS | Rugged <ECL>LAND</ECL> with numerous <ECL>ROCKY_OUTCROP</ECL>s. | 44 | IR | [<REF>FACC</REF>, Annex B, SRD:36] |  | No
TERRAIN_MORPHOLOGY_TYPE | SALT_EVAPORATORS | <ECL>SALT_EVAPORATOR</ECL>s. | 45 |  |  |  | No
TERRAIN_MORPHOLOGY_TYPE | SAND_DUNES | <ECL>SAND_DUNE</ECL>s. | 46 |  |  |  | No
TERRAIN_MORPHOLOGY_TYPE | SAND_DUNES_HIGH | <ECL>SAND_DUNE</ECL>s or low. | 47 | IR | [<REF>FACC</REF>, Annex B, SRD:40] |  | No
TERRAIN_MORPHOLOGY_TYPE | SAND_DUNES_LOW | <ECL>SAND_DUNE</ECL>s or high. | 48 | IR | [<REF>FACC</REF>, Annex B, SRD:39] |  | No
TERRAIN_MORPHOLOGY_TYPE | SAND_PIT | <ECL>TERRAIN_PIT</ECL> of <ECL>SAND</ECL>. | 49 |  |  |  | No
TERRAIN_MORPHOLOGY_TYPE | SCATTERED_BOULDERS | Composed of scattered boulders. | 50 | IR | [<REF>FACC</REF>, Annex B, SRD:18] |  | No
TERRAIN_MORPHOLOGY_TYPE | SOLIFLUCTION_LOBES | Solifluction lobes and frost scars. | 51 | IR | [<REF>FACC</REF>, Annex B, SRD:65] |  | No
TERRAIN_MORPHOLOGY_TYPE | STABILIZED_SAND_DUNES | Stabilized <ECL>SAND_DUNE</ECL>s. | 52 | IR | [<REF>FACC</REF>, Annex B, SRD:42] |  | No
TERRAIN_MORPHOLOGY_TYPE | STEEP_RUGGED_DISSECTED | Steep rugged dissected <ECL>LAND</ECL> with narrow <ECL>GULLY</ECL>s. | 53 | IR | [<REF>FACC</REF>, Annex B, SRD:57] |  | No
TERRAIN_MORPHOLOGY_TYPE | STONY_BOULDERS | Stony <ECL>SOIL</ECL> with numerous boulders. | 54 | IR | [<REF>FACC</REF>, Annex B, SRD:15] |  | No
TERRAIN_MORPHOLOGY_TYPE | STONY_GULLIES | Stony <ECL>SOIL</ECL> cut by numerous <ECL>GULLY</ECL>s. | 55 | IR | [<REF>FACC</REF>, Annex B, SRD:51] |  | No
TERRAIN_MORPHOLOGY_TYPE | STONY_ROCKCROPS | Stony <ECL>SOIL</ECL> with numerous <ECL>ROCKY_OUTCROP</ECL>s. | 56 | IR | [<REF>FACC</REF>, Annex B, SRD:34] |  | No
TERRAIN_MORPHOLOGY_TYPE | STONY_ROCKS | Stony <ECL>SOIL</ECL> with exposed <ECL>ROCK</ECL>s. | 57 | IR | [<REF>FACC</REF>, Annex B, SRD:13] |  | No
TERRAIN_MORPHOLOGY_TYPE | STONY_SCATTERED_BOULDERS | Stony <ECL>SOIL</ECL> with scattered boulders. | 58 | IR | [<REF>FACC</REF>, Annex B, SRD:14] |  | No
TERRAIN_MORPHOLOGY_TYPE | STONY_TRACTS | Scattered stony <ECL>TRACT</ECL>s. | 59 | IR | [<REF>FACC</REF>, Annex B, SRD:12] |  | No
TERRAIN_MORPHOLOGY_TYPE | STRIP_MINES | Strip <ECL>EXTRACTION_MINE</ECL>s. | 60 | IR | [<REF>FACC</REF>, Annex B, SRD:83] |  | No
TERRAIN_MORPHOLOGY_TYPE | TALUS_SLOPE | Talus slope. | 61 | IR | [<REF>FACC</REF>, Annex B, SRD:19] |  | No
TERRAIN_MORPHOLOGY_TYPE | UNCOHESIVE_SURFACE_FLAT | Uncohesive surface <ECL>MATERIAL</ECL> that is flat. | 62 | IR | [<REF>FACC</REF>, Annex B, SRD:3] |  | No
TERRAIN_MORPHOLOGY_TYPE | UNWEATHERED_LAVA | Unweathered lava. | 63 | IR | [<REF>FACC</REF>, Annex B, SRD:33] |  | No
TERRAIN_MORPHOLOGY_TYPE | WADI | <ECL>WADI</ECL>. | 64 |  |  |  | No
TERRAIN_MORPHOLOGY_TYPE | WASTE_PILES | Waste piles (for example: tailings from <ECL>EXTRACTION_MINE</ECL>s). | 65 | IR | [<REF>FACC</REF>, Annex B, SRD:86] |  | No
TERRAIN_MORPHOLOGY_TYPE | WEATHERED_LAVA | Weathered lava. | 66 | IR | [<REF>FACC</REF>, Annex B, SRD:32] |  | No
TERRAIN_OBSTACLE_TYPE | ABATIS | <ECL>ABATIS</ECL>. | 1 |  |  |  | No
TERRAIN_OBSTACLE_TYPE | ANTI_TANK_DITCH | Combination of an adjacent <ECL>ENGINEER_TRENCH</ECL> and <ECL>PARAPET</ECL> used to obstruct the movement of <ECL>GROUND_VEHICLE</ECL>s (for example: <ECL>ARMOURED_TRACKED_VEHICLE</ECL>s); an anti-tank ditch. | 2 | IR | [<REF>APDS</REF>, "antitank ditch", 2] |  | No
TERRAIN_OBSTACLE_TYPE | ANTIPERSONNEL_WIRE | Anti-personnel <ECL>WIRE_OBSTACLE</ECL>. | 3 |  |  |  | No
TERRAIN_OBSTACLE_TYPE | ANTIVEHICLE_WIRE | Anti-vehicle <ECL>WIRE_OBSTACLE</ECL>. | 4 |  |  |  | No
TERRAIN_OBSTACLE_TYPE | CRATERS | Two or more <EEL>DELIBERATE_CRATER</EEL>s. | 5 | IR | [<REF>F5-102</REF>] |  | No
TERRAIN_OBSTACLE_TYPE | CRIB_BLOCK | A <ECL>STRUCTURE</ECL> of horizontally, cross-piled, squared timbers; a crib block. | 6 |  |  |  | No
TERRAIN_OBSTACLE_TYPE | DELIBERATE_CRATER | Deliberately placed <ECL>TERRAIN_CRATER</ECL> roughly 2,1 to 2,4 metres (7 to 8 feet) deep, 7,6 metres (25 feet) wide and with sides angled at approximately 30 to 37 arc degrees from the horizontal. | 7 | IR | [<REF>F7-7</REF>] |  | No
TERRAIN_OBSTACLE_TYPE | DOUBLE_STRAND_CONCERTINA | Anti-personnel <ECL>WIRE_OBSTACLE</ECL> consisting of two strands of concertina <ECL>WIRE</ECL>; double strand concertina. | 8 | IR | [<REF>F7-7</REF>] |  | No
TERRAIN_OBSTACLE_TYPE | DRAGON_TEETH | <ECL>DRAGON_TEETH</ECL>. | 9 |  |  |  | No
TERRAIN_OBSTACLE_TYPE | EARTHEN_WALL | Earthen <ECL>WALL</ECL>. | 10 |  |  |  | No
TERRAIN_OBSTACLE_TYPE | EMBANKMENT | <ECL>EMBANKMENT</ECL>. | 11 |  |  |  | No
TERRAIN_OBSTACLE_TYPE | EMPLACED_BOULDER | Large <ECL>ROCK</ECL> or boulder emplaced on <ECL>LAND_TRANSPORTATION_ROUTE</ECL> as an obstacle to movement of <ECL>GROUND_VEHICLE</ECL>s. | 12 |  |  |  | No
TERRAIN_OBSTACLE_TYPE | HASTY_CRATER | A <ECL>TERRAIN_CRATER</ECL> roughly 1,8 to 2,1 metres (6 to 7 feet) deep and 6,1 metres (20 feet) wide; a hasty crater. | 13 | IR | [<REF>F7-7</REF>] |  | No
TERRAIN_OBSTACLE_TYPE | HEDGE_HOGS | Three or four steel beams joined in the middle to create something similar to a child's giant jack; hedge hogs. | 14 | IR | [<REF>F90-7</REF>] |  | No
TERRAIN_OBSTACLE_TYPE | LINEAR_CONCRETE_BARRIER | Linear concrete <ECL>BARRIER</ECL>. | 15 |  |  |  | No
TERRAIN_OBSTACLE_TYPE | LOG_CRIB | <ECL>LOG_CRIB</ECL>. | 16 |  |  |  | No
TERRAIN_OBSTACLE_TYPE | LOG_HURDLE | A <ECL>LOG</ECL>, or multiple <ECL>LOG</ECL>s wired together, staked to the <ECL>TERRAIN</ECL> to create an obstacle at least 0,25 metres in height and generally used in conjunction with other obstacles; a log hurdle. | 17 | IR | [<REF>F7-7</REF>] |  | No
TERRAIN_OBSTACLE_TYPE | LOG_POSTS | Multiple log posts with a minimum diameter of 0,4 metres buried vertically approximately 1,5 metres in the <ECL>LAND</ECL> and projecting between 0,75 to 1,2 metres above the <ECL>LAND</ECL>. | 18 | IR | [<REF>F7-7</REF>] |  | No
TERRAIN_OBSTACLE_TYPE | PARAPET | <ECL>PARAPET</ECL>. | 19 |  |  |  | No
TERRAIN_OBSTACLE_TYPE | ROADBLOCK | A roadblock. | 20 |  |  | [<REF>SOED</REF>, "roadblock"] | No
TERRAIN_OBSTACLE_TYPE | ROADBLOCK_OR_CRIB_BLOCK | <EEL>ROADBLOCK</EEL> and/or <EEL>CRIB_BLOCK</EEL>. | 21 | IR | [<REF>F5-102</REF>] |  | No
TERRAIN_OBSTACLE_TYPE | RUBBLE | <ECL>RUBBLE</ECL>. | 22 |  |  |  | No
TERRAIN_OBSTACLE_TYPE | SINGLE_STRAND_CONCERTINA | <EEL>ANTIPERSONNEL_WIRE</EEL> consisting of one strand of concertina <ECL>WIRE</ECL>; single strand concertina. | 23 | IR | [<REF>APDS</REF>, "concertina wire"] |  | No
TERRAIN_OBSTACLE_TYPE | TERRAIN_TRANSPORTATION_ABATIS | <ECL>TERRAIN_TRANSPORTATION_ABATIS</ECL>. | 24 |  |  |  | No
TERRAIN_OBSTACLE_TYPE | TETRAHEDRONS | Pyramids with a triangular base, normally about 1 metre on each side and usually constructed from steel beams or concrete; tetrahedrons. | 25 | IR | [<REF>F90-7</REF>] |  | No
TERRAIN_OBSTACLE_TYPE | TRENCH | <ECL>TRENCH</ECL>. | 26 |  |  |  | No
TERRAIN_OBSTACLE_TYPE | TRENCH_WITH_PARAPET | A combination of a <EEL>TRENCH</EEL> with an adjacent <EEL>PARAPET</EEL>. | 27 |  |  |  | No
TERRAIN_OBSTACLE_TYPE | TRIPLE_STRAND_CONCERTINA | <EEL>ANTIPERSONNEL_WIRE</EEL> consisting of three strands of concertina <ECL>WIRE</ECL>; triple strand concertina. | 28 | IR | [<REF>APDS</REF>, "concertina wire"] |  | No
TERRAIN_OBSTACLE_TYPE | WIRE_ROAD_BLOCK | <EEL>ANTIVEHICLE_WIRE</EEL> consisting of at least five strands of concertina <ECL>WIRE</ECL>; wire road block. | 29 | IR | [<REF>APDS</REF>, "concertina wire"] |  | No
TERRAIN_SURFACE_MARKING_TYPE | BURNT | Burnt, scorched or charred. | 1 |  |  |  | No
TERRAIN_SURFACE_MARKING_TYPE | CHURNED | Disturbed, overturned, and mixed, especially by explosives; churned. | 2 |  |  |  | No
TERRAIN_SURFACE_MARKING_TYPE | GENERALLY_DISTURBED | Non-specifically (generally) disturbed or marked by <ECL>HUMAN</ECL>s or <ECL>NON_HUMAN_ANIMAL</ECL>s. | 3 |  |  |  | No
TERRAIN_SURFACE_MARKING_TYPE | NO_MARKS_PRESENT | Not disturbed or marked; no marks present. | 4 |  |  |  | No
TERRAIN_SURFACE_MARKING_TYPE | PLOUGHED | Ploughed. | 5 |  |  | [<REF>SOED</REF>, "plough", v 1] | No
TERRAIN_SURFACE_MARKING_TYPE | RAKED | Raked. | 6 |  |  | [<REF>SOED</REF>, "raked"] | No
TERRAIN_SURFACE_MARKING_TYPE | RUTTED | Rutted. | 7 |  |  | [<REF>SOED</REF>, "rutted"] | No
TERRAIN_SURFACE_MARKING_TYPE | TRACKED_VEHICLE | Marked by tracked <ECL>GROUND_VEHICLE</ECL>s. | 8 |  |  |  | No
TERRAIN_SURFACE_MARKING_TYPE | WHEELED_VEHICLE | Marked by wheeled <ECL>GROUND_VEHICLE</ECL>s. | 9 |  |  |  | No
TERRAIN_TRAFFICABILITY_COARSE | BOULDER_COVERED | Covered by large boulders with average length and/or width greater than or equal to 1,83 metres (approximately 6 feet). | 1 | IR | [<REF>TTMS</REF>] |  | No
TERRAIN_TRAFFICABILITY_COARSE | DEEP_WATER | Deep <ECL>WATER</ECL> that is generally impassable by land <ECL>GROUND_VEHICLE</ECL>s. | 2 | IR | [<REF>TTMS</REF>] |  | No
TERRAIN_TRAFFICABILITY_COARSE | NOT_TRAVERSABLE | <ECL>LAND</ECL> that is not traversable. | 3 | IR | [<REF>TTMS</REF>] |  | No
TERRAIN_TRAFFICABILITY_COARSE | PACKED_SOIL | Packed <ECL>SOIL</ECL>, or dirt <ECL>ROAD</ECL>, with a <EAL>SOIL_CONE_INDEX</EAL> of about 250. | 4 | IR | [<REF>TTMS</REF>] | [<REF>SMSP</REF>] | No
TERRAIN_TRAFFICABILITY_COARSE | RAILWAY | <ECL>RAILWAY</ECL>. | 5 |  |  |  | No
TERRAIN_TRAFFICABILITY_COARSE | ROAD | Asphalt or other hard surfaced <ECL>ROAD</ECL>. | 6 | IR | [<REF>TTMS</REF>] |  | No
TERRAIN_TRAFFICABILITY_COARSE | STONY | Covered by <ECL>STONE</ECL>s with average diameter less than or equal to 46 centimetres (approximately 1,5 feet); stony. | 7 | IR | [<REF>TTMS</REF>] |  | No
TERRAIN_TRAFFICABILITY_COARSE | SHALLOW_WATER | Shallow <ECL>WATER</ECL> that is generally passable by land <ECL>GROUND_VEHICLE</ECL>s. | 8 | IR | [<REF>TTMS</REF>] |  | No
TERRAIN_TRAFFICABILITY_COARSE | SOFT_SOIL | Soft sandy <ECL>SOIL</ECL> with a <EAL>SOIL_CONE_INDEX</EAL> of about 50. | 9 | IR | [<REF>TTMS</REF>] | [<REF>SMSP</REF>] | No
TERRAIN_TRAFFICABILITY_COARSE | UNKNOWN_SOIL | <ECL>SOIL</ECL> of unknown trafficability. | 10 | IR | [<REF>TTMS</REF>] |  | No
TERRAIN_TRAFFICABILITY_COARSE | WATER_BODY_FLOOR | <ECL>WATERBODY_FLOOR</ECL>. | 11 |  |  |  | No
TERRAIN_TRAFFICABILITY_COARSE | WATER_BODY_SURFACE | <ECL>WATERBODY_SURFACE</ECL> covering a <ECL>WATERBODY_FLOOR</ECL>. | 12 | IR | [<REF>TTMS</REF>] |  | No
TERRAIN_TRAFFICABILITY_FINE | TYPE_0 | Average trafficability; type 0. | 1 | IR | [<REF>TTMS</REF>] |  | No
TERRAIN_TRAFFICABILITY_FINE | TYPE_1 | An <ECL>EXTRACTION_MINE</ECL> with any <EAL>SOIL_TYPE</EAL>; type 1. | 2 | IR | [<REF>TTMS</REF>] |  | No
TERRAIN_TRAFFICABILITY_FINE | TYPE_2 | A <ECL>QUARRY</ECL> with any <EAL>SOIL_TYPE</EAL>; type 2. | 3 | IR | [<REF>TTMS</REF>] |  | No
TERRAIN_TRAFFICABILITY_FINE | TYPE_3 | A <ECL>PETROLEUM_FIELD</ECL> with <EAL>SOIL_TYPE</EAL> well-graded gravels or gravel-sand mixtures with little or no fines; type 3. | 4 | IR | [<REF>TTMS</REF>] |  | No
TERRAIN_TRAFFICABILITY_FINE | TYPE_4 | A <ECL>PETROLEUM_FIELD</ECL> with <EAL>SOIL_TYPE</EAL> poorly-graded gravels or gravel-sand mixtures with little or no fines; type 4. | 5 | IR | [<REF>TTMS</REF>] |  | No
TERRAIN_TRAFFICABILITY_FINE | TYPE_5 | A <ECL>PETROLEUM_FIELD</ECL> with <EAL>SOIL_TYPE</EAL> silty gravels or gravel-sand-silt mixtures; type 5. | 6 | IR | [<REF>TTMS</REF>] |  | No
TERRAIN_TRAFFICABILITY_FINE | TYPE_6 | A <ECL>PETROLEUM_FIELD</ECL> with <EAL>SOIL_TYPE</EAL> clayey gravels or gravel-sand-clay mixtures; type 6. | 7 | IR | [<REF>TTMS</REF>] |  | No
TERRAIN_TRAFFICABILITY_FINE | TYPE_7 | A <ECL>PETROLEUM_FIELD</ECL> with <EAL>SOIL_TYPE</EAL> well-graded or gravelly <ECL>SAND</ECL>s with little or no fines; type 7. | 8 | IR | [<REF>TTMS</REF>] |  | No
TERRAIN_TRAFFICABILITY_FINE | TYPE_8 | A <ECL>PETROLEUM_FIELD</ECL> with <EAL>SOIL_TYPE</EAL> poorly-graded or gravelly <ECL>SAND</ECL>s with little or no fines; type 8. | 9 | IR | [<REF>TTMS</REF>] |  | No
TERRAIN_TRAFFICABILITY_FINE | TYPE_9 | A <ECL>PETROLEUM_FIELD</ECL> with <EAL>SOIL_TYPE</EAL> silty <ECL>SAND</ECL>s or sand-silt mixtures; type 9. | 10 | IR | [<REF>TTMS</REF>] |  | No
TERRAIN_TRAFFICABILITY_FINE | TYPE_10 | A <ECL>PETROLEUM_FIELD</ECL> with <EAL>SOIL_TYPE</EAL> clayey <ECL>SAND</ECL>s or sand-clay mixtures; type 10. | 11 | IR | [<REF>TTMS</REF>] |  | No
TERRAIN_TRAFFICABILITY_FINE | TYPE_11 | A <ECL>PETROLEUM_FIELD</ECL> with <EAL>SOIL_TYPE</EAL> inorganic silts and very fine <ECL>SAND</ECL>s over rock floor, silty or clayey fine <ECL>SAND</ECL>s, or clayey with slight plasticity; type 11. | 12 | IR | [<REF>TTMS</REF>] |  | No
TERRAIN_TRAFFICABILITY_FINE | TYPE_12 | A <ECL>PETROLEUM_FIELD</ECL> with <EAL>SOIL_TYPE</EAL> inorganic clays of low to medium plasticity; type 12. | 13 | IR | [<REF>TTMS</REF>] |  | No
TERRAIN_TRAFFICABILITY_FINE | TYPE_13 | A <ECL>PETROLEUM_FIELD</ECL> with <EAL>SOIL_TYPE</EAL> organic silts and organic silty clays; type 13. | 14 | IR | [<REF>TTMS</REF>] |  | No
TERRAIN_TRAFFICABILITY_FINE | TYPE_14 | A <ECL>PETROLEUM_FIELD</ECL> with <EAL>SOIL_TYPE</EAL> inorganic clays of high plasticity; type 14. | 15 | IR | [<REF>TTMS</REF>] |  | No
TERRAIN_TRAFFICABILITY_FINE | TYPE_15 | A <ECL>PETROLEUM_FIELD</ECL> with <EAL>SOIL_TYPE</EAL> inorganic silts; type 15. | 16 | IR | [<REF>TTMS</REF>] |  | No
TERRAIN_TRAFFICABILITY_FINE | TYPE_16 | A <ECL>PETROLEUM_FIELD</ECL> with <EAL>SOIL_TYPE</EAL> organic clays of medium to high plasticity, or organic silts; type 16. | 17 | IR | [<REF>TTMS</REF>] |  | No
TERRAIN_TRAFFICABILITY_FINE | TYPE_17 | A <ECL>PROCESSING_FACILITY</ECL>; type 17. | 18 |  |  |  | No
TERRAIN_TRAFFICABILITY_FINE | TYPE_18 | A <ECL>SETTLING_POND</ECL> with any <EAL>SOIL_TYPE</EAL>; type 18. | 19 | IR | [<REF>TTMS</REF>] |  | No
TERRAIN_TRAFFICABILITY_FINE | TYPE_19 | A <ECL>PETROLEUM_FACILITY</ECL> with any <EAL>SOIL_TYPE</EAL>; type 19. | 20 | IR | [<REF>TTMS</REF>] |  | No
TERRAIN_TRAFFICABILITY_FINE | TYPE_20 | A <ECL>POWER_PLANT</ECL> with any <EAL>SOIL_TYPE</EAL>; type 20. | 21 | IR | [<REF>TTMS</REF>] |  | No
TERRAIN_TRAFFICABILITY_FINE | TYPE_21 | A <ECL>POWER_SUBSTATION</ECL> with any <EAL>SOIL_TYPE</EAL>; type 21. | 22 | IR | [<REF>TTMS</REF>] |  | No
TERRAIN_TRAFFICABILITY_FINE | TYPE_22 | A <ECL>FABRICATION_FACILITY</ECL>; type 22. | 23 |  |  |  | No
TERRAIN_TRAFFICABILITY_FINE | TYPE_23 | An <ECL>AMUSEMENT_PARK</ECL> with <EAL>SOIL_TYPE</EAL> well-graded gravels or gravel-sand mixtures with little or no fines; type 23. | 24 | IR | [<REF>TTMS</REF>] |  | No
TERRAIN_TRAFFICABILITY_FINE | TYPE_24 | An <ECL>AMUSEMENT_PARK</ECL> with <EAL>SOIL_TYPE</EAL> poorly-graded gravels or gravel-sand mixtures with little or no fines; type 24. | 25 | IR | [<REF>TTMS</REF>] |  | No
TERRAIN_TRAFFICABILITY_FINE | TYPE_25 | An <ECL>AMUSEMENT_PARK</ECL> with <EAL>SOIL_TYPE</EAL> silty gravels or gravel-sand-silt mixtures; type 25. | 26 | IR | [<REF>TTMS</REF>] |  | No
TERRAIN_TRAFFICABILITY_FINE | TYPE_26 | An <ECL>AMUSEMENT_PARK</ECL> with <EAL>SOIL_TYPE</EAL> clayey gravels or gravel-sand-clay mixtures; type 26. | 27 | IR | [<REF>TTMS</REF>] |  | No
TERRAIN_TRAFFICABILITY_FINE | TYPE_27 | An <ECL>AMUSEMENT_PARK</ECL> with <EAL>SOIL_TYPE</EAL> well-graded or gravelly <ECL>SAND</ECL>s with little or no fines; type 27. | 28 | IR | [<REF>TTMS</REF>] |  | No
TERRAIN_TRAFFICABILITY_FINE | TYPE_28 | An <ECL>AMUSEMENT_PARK</ECL> with <EAL>SOIL_TYPE</EAL> poorly-graded or gravelly <ECL>SAND</ECL>s with little or no fines; type 28. | 29 | IR | [<REF>TTMS</REF>] |  | No
TERRAIN_TRAFFICABILITY_FINE | TYPE_29 | An <ECL>AMUSEMENT_PARK</ECL> with <EAL>SOIL_TYPE</EAL> silty <ECL>SAND</ECL>s or sand-silt mixtures; type 29. | 30 | IR | [<REF>TTMS</REF>] |  | No
TERRAIN_TRAFFICABILITY_FINE | TYPE_30 | An <ECL>AMUSEMENT_PARK</ECL> with <EAL>SOIL_TYPE</EAL> clayey <ECL>SAND</ECL>s or sand-clay mixtures; type 30. | 31 | IR | [<REF>TTMS</REF>] |  | No
TERRAIN_TRAFFICABILITY_FINE | TYPE_31 | An <ECL>AMUSEMENT_PARK</ECL> with <EAL>SOIL_TYPE</EAL> inorganic silts and very fine <ECL>SAND</ECL>s over rock floor, silty or clayey fine <ECL>SAND</ECL>s, or clayey with slight plasticity; type 31. | 32 | IR | [<REF>TTMS</REF>] |  | No
TERRAIN_TRAFFICABILITY_FINE | TYPE_32 | An <ECL>AMUSEMENT_PARK</ECL> with <EAL>SOIL_TYPE</EAL> inorganic clays of low to medium plasticity; type 32. | 33 | IR | [<REF>TTMS</REF>] |  | No
TERRAIN_TRAFFICABILITY_FINE | TYPE_33 | An <ECL>AMUSEMENT_PARK</ECL> with <EAL>SOIL_TYPE</EAL> organic silts and organic silty clays; type 33. | 34 | IR | [<REF>TTMS</REF>] |  | No
TERRAIN_TRAFFICABILITY_FINE | TYPE_34 | An <ECL>AMUSEMENT_PARK</ECL> with <EAL>SOIL_TYPE</EAL> inorganic clays of high plasticity; type 34. | 35 | IR | [<REF>TTMS</REF>] |  | No
TERRAIN_TRAFFICABILITY_FINE | TYPE_35 | An <ECL>AMUSEMENT_PARK</ECL> with <EAL>SOIL_TYPE</EAL> inorganic silts; type 35. | 36 | IR | [<REF>TTMS</REF>] |  | No
TERRAIN_TRAFFICABILITY_FINE | TYPE_36 | An <ECL>AMUSEMENT_PARK</ECL> with <EAL>SOIL_TYPE</EAL> organic clays of medium to high plasticity, or organic silts; type 36. | 37 | IR | [<REF>TTMS</REF>] |  | No
TERRAIN_TRAFFICABILITY_FINE | TYPE_37 | A <ECL>GRANDSTAND</ECL>; type 37. | 38 |  |  |  | No
TERRAIN_TRAFFICABILITY_FINE | TYPE_38 | A <ECL>RACE_TRACK</ECL> with <EAL>SOIL_TYPE</EAL> well-graded gravels or gravel-sand mixtures with little or no fines; type 38. | 39 | IR | [<REF>TTMS</REF>] |  | No
TERRAIN_TRAFFICABILITY_FINE | TYPE_39 | A <ECL>RACE_TRACK</ECL> with <EAL>SOIL_TYPE</EAL> poorly-graded gravels or gravel-sand mixtures with little or no fines; type 39. | 40 | IR | [<REF>TTMS</REF>] |  | No
TERRAIN_TRAFFICABILITY_FINE | TYPE_40 | A <ECL>RACE_TRACK</ECL> with <EAL>SOIL_TYPE</EAL> silty gravels or gravel-sand-silt mixtures; type 40. | 41 | IR | [<REF>TTMS</REF>] |  | No
TERRAIN_TRAFFICABILITY_FINE | TYPE_41 | A <ECL>RACE_TRACK</ECL> with <EAL>SOIL_TYPE</EAL> clayey gravels or gravel-sand-clay mixtures; type 41. | 42 | IR | [<REF>TTMS</REF>] |  | No
TERRAIN_TRAFFICABILITY_FINE | TYPE_42 | A <ECL>RACE_TRACK</ECL> with <EAL>SOIL_TYPE</EAL> well-graded or gravelly <ECL>SAND</ECL>s with little or no fines; type 42. | 43 | IR | [<REF>TTMS</REF>] |  | No
TERRAIN_TRAFFICABILITY_FINE | TYPE_43 | A <ECL>RACE_TRACK</ECL> with <EAL>SOIL_TYPE</EAL> poorly-graded or gravelly <ECL>SAND</ECL>s with little or no fines; type 43. | 44 | IR | [<REF>TTMS</REF>] |  | No
TERRAIN_TRAFFICABILITY_FINE | TYPE_44 | A <ECL>RACE_TRACK</ECL> with <EAL>SOIL_TYPE</EAL> silty <ECL>SAND</ECL>s or sand-silt mixtures; type 44. | 45 | IR | [<REF>TTMS</REF>] |  | No
TERRAIN_TRAFFICABILITY_FINE | TYPE_45 | A <ECL>RACE_TRACK</ECL> with <EAL>SOIL_TYPE</EAL> clayey <ECL>SAND</ECL>s or sand-clay mixtures; type 45. | 46 | IR | [<REF>TTMS</REF>] |  | No
TERRAIN_TRAFFICABILITY_FINE | TYPE_46 | A <ECL>RACE_TRACK</ECL> with <EAL>SOIL_TYPE</EAL> inorganic silts and very fine <ECL>SAND</ECL>s over rock floor, silty or clayey fine <ECL>SAND</ECL>s, or clayey with slight plasticity; type 46. | 47 | IR | [<REF>TTMS</REF>] |  | No
TERRAIN_TRAFFICABILITY_FINE | TYPE_47 | A <ECL>RACE_TRACK</ECL> with <EAL>SOIL_TYPE</EAL> inorganic clays of low to medium plasticity; type 47. | 48 | IR | [<REF>TTMS</REF>] |  | No
TERRAIN_TRAFFICABILITY_FINE | TYPE_48 | A <ECL>RACE_TRACK</ECL> with <EAL>SOIL_TYPE</EAL> organic silts and organic silty clays; type 48. | 49 | IR | [<REF>TTMS</REF>] |  | No
TERRAIN_TRAFFICABILITY_FINE | TYPE_49 | A <ECL>RACE_TRACK</ECL> with <EAL>SOIL_TYPE</EAL> inorganic clays of high plasticity; type 49. | 50 | IR | [<REF>TTMS</REF>] |  | No
TERRAIN_TRAFFICABILITY_FINE | TYPE_50 | A <ECL>RACE_TRACK</ECL> with <EAL>SOIL_TYPE</EAL> inorganic silts; type 50. | 51 | IR | [<REF>TTMS</REF>] |  | No
TERRAIN_TRAFFICABILITY_FINE | TYPE_51 | A <ECL>RACE_TRACK</ECL> with <EAL>SOIL_TYPE</EAL> organic clays of medium to high plasticity, or organic silts; type 51. | 52 | IR | [<REF>TTMS</REF>] |  | No
TERRAIN_TRAFFICABILITY_FINE | TYPE_52 | A <ECL>SPORTS_ARENA</ECL> with any <EAL>SOIL_TYPE</EAL>; type 52. | 53 | IR | [<REF>TTMS</REF>] |  | No
TERRAIN_TRAFFICABILITY_FINE | TYPE_53 | A <ECL>BUILDING</ECL>; type 53. | 54 |  |  |  | No
TERRAIN_TRAFFICABILITY_FINE | TYPE_54 | A <ECL>BUILT_UP_REGION</ECL> with any <EAL>SOIL_TYPE</EAL>; type 54. | 55 | IR | [<REF>TTMS</REF>] |  | No
TERRAIN_TRAFFICABILITY_FINE | TYPE_55 | A <ECL>SETTLEMENT</ECL> with <EAL>SOIL_TYPE</EAL> well-graded gravels or gravel-sand mixtures with little or no fines; type 55. | 56 | IR | [<REF>TTMS</REF>] |  | No
TERRAIN_TRAFFICABILITY_FINE | TYPE_56 | A <ECL>SETTLEMENT</ECL> with <EAL>SOIL_TYPE</EAL> poorly-graded gravels or gravel-sand mixtures with little or no fines; type 56. | 57 | IR | [<REF>TTMS</REF>] |  | No
TERRAIN_TRAFFICABILITY_FINE | TYPE_57 | A <ECL>SETTLEMENT</ECL> with <EAL>SOIL_TYPE</EAL> silty gravels or gravel-sand-silt mixtures; type 57. | 58 | IR | [<REF>TTMS</REF>] |  | No
TERRAIN_TRAFFICABILITY_FINE | TYPE_58 | A <ECL>SETTLEMENT</ECL> with <EAL>SOIL_TYPE</EAL> clayey gravels or gravel-sand-clay mixtures; type 58. | 59 | IR | [<REF>TTMS</REF>] |  | No
TERRAIN_TRAFFICABILITY_FINE | TYPE_59 | A <ECL>SETTLEMENT</ECL> with <EAL>SOIL_TYPE</EAL> well-graded or gravelly <ECL>SAND</ECL>s with little or no fines; type 59. | 60 | IR | [<REF>TTMS</REF>] |  | No
TERRAIN_TRAFFICABILITY_FINE | TYPE_60 | A <ECL>SETTLEMENT</ECL> with <EAL>SOIL_TYPE</EAL> poorly-graded or gravelly <ECL>SAND</ECL>s with little or no fines; type 60. | 61 | IR | [<REF>TTMS</REF>] |  | No
TERRAIN_TRAFFICABILITY_FINE | TYPE_61 | A <ECL>SETTLEMENT</ECL> with <EAL>SOIL_TYPE</EAL> silty <ECL>SAND</ECL>s or sand-silt mixtures; type 61. | 62 | IR | [<REF>TTMS</REF>] |  | No
TERRAIN_TRAFFICABILITY_FINE | TYPE_62 | A <ECL>SETTLEMENT</ECL> with <EAL>SOIL_TYPE</EAL> clayey <ECL>SAND</ECL>s or sand-clay mixtures; type 62. | 63 | IR | [<REF>TTMS</REF>] |  | No
TERRAIN_TRAFFICABILITY_FINE | TYPE_63 | A <ECL>SETTLEMENT</ECL> with <EAL>SOIL_TYPE</EAL> inorganic silts and very fine <ECL>SAND</ECL>s over rock floor, silty or clayey fine <ECL>SAND</ECL>s, or clayey with slight plasticity; type 63. | 64 | IR | [<REF>TTMS</REF>] |  | No
TERRAIN_TRAFFICABILITY_FINE | TYPE_64 | A <ECL>SETTLEMENT</ECL> with <EAL>SOIL_TYPE</EAL> inorganic clays of low to medium plasticity; type 64. | 65 | IR | [<REF>TTMS</REF>] |  | No
TERRAIN_TRAFFICABILITY_FINE | TYPE_65 | A <ECL>SETTLEMENT</ECL> with <EAL>SOIL_TYPE</EAL> organic silts and organic silty clays; type 65. | 66 | IR | [<REF>TTMS</REF>] |  | No
TERRAIN_TRAFFICABILITY_FINE | TYPE_66 | A <ECL>SETTLEMENT</ECL> with <EAL>SOIL_TYPE</EAL> inorganic clays of high plasticity; type 66. | 67 | IR | [<REF>TTMS</REF>] |  | No
TERRAIN_TRAFFICABILITY_FINE | TYPE_67 | A <ECL>SETTLEMENT</ECL> with <EAL>SOIL_TYPE</EAL> inorganic silts; type 67. | 68 | IR | [<REF>TTMS</REF>] |  | No
TERRAIN_TRAFFICABILITY_FINE | TYPE_68 | A <ECL>SETTLEMENT</ECL> with <EAL>SOIL_TYPE</EAL> organic clays of medium to high plasticity, or organic silts; type 68. | 69 | IR | [<REF>TTMS</REF>] |  | No
TERRAIN_TRAFFICABILITY_FINE | TYPE_69 | A <ECL>TRADITIONAL_SETTLEMENT</ECL> with <EAL>SOIL_TYPE</EAL> well-graded gravels or gravel-sand mixtures with little or no fines; type 69. | 70 | IR | [<REF>TTMS</REF>] |  | No
TERRAIN_TRAFFICABILITY_FINE | TYPE_70 | A <ECL>TRADITIONAL_SETTLEMENT</ECL> with <EAL>SOIL_TYPE</EAL> poorly-graded gravels or gravel-sand mixtures with little or no fines; type 70. | 71 | IR | [<REF>TTMS</REF>] |  | No
TERRAIN_TRAFFICABILITY_FINE | TYPE_71 | A <ECL>TRADITIONAL_SETTLEMENT</ECL> with <EAL>SOIL_TYPE</EAL> silty gravels or gravel-sand-silt mixtures; type 71. | 72 | IR | [<REF>TTMS</REF>] |  | No
TERRAIN_TRAFFICABILITY_FINE | TYPE_72 | A <ECL>TRADITIONAL_SETTLEMENT</ECL> with <EAL>SOIL_TYPE</EAL> clayey gravels or gravel-sand-clay mixtures; type 72. | 73 | IR | [<REF>TTMS</REF>] |  | No
TERRAIN_TRAFFICABILITY_FINE | TYPE_73 | A <ECL>TRADITIONAL_SETTLEMENT</ECL> with <EAL>SOIL_TYPE</EAL> well-graded or gravelly <ECL>SAND</ECL>s with little or no fines; type 73. | 74 | IR | [<REF>TTMS</REF>] |  | No
TERRAIN_TRAFFICABILITY_FINE | TYPE_74 | A <ECL>TRADITIONAL_SETTLEMENT</ECL> with <EAL>SOIL_TYPE</EAL> poorly-graded or gravelly <ECL>SAND</ECL>s with little or no fines; type 74. | 75 | IR | [<REF>TTMS</REF>] |  | No
TERRAIN_TRAFFICABILITY_FINE | TYPE_75 | A <ECL>TRADITIONAL_SETTLEMENT</ECL> with <EAL>SOIL_TYPE</EAL> silty <ECL>SAND</ECL>s or sand-silt mixtures; type 75. | 76 | IR | [<REF>TTMS</REF>] |  | No
TERRAIN_TRAFFICABILITY_FINE | TYPE_76 | A <ECL>TRADITIONAL_SETTLEMENT</ECL> with <EAL>SOIL_TYPE</EAL> clayey <ECL>SAND</ECL>s or sand-clay mixtures; type 76. | 77 | IR | [<REF>TTMS</REF>] |  | No
TERRAIN_TRAFFICABILITY_FINE | TYPE_77 | A <ECL>TRADITIONAL_SETTLEMENT</ECL> with <EAL>SOIL_TYPE</EAL> inorganic silts and very fine <ECL>SAND</ECL>s over rock floor, silty or clayey fine <ECL>SAND</ECL>s, or clayey with slight plasticity; type 77. | 78 | IR | [<REF>TTMS</REF>] |  | No
TERRAIN_TRAFFICABILITY_FINE | TYPE_78 | A <ECL>TRADITIONAL_SETTLEMENT</ECL> with <EAL>SOIL_TYPE</EAL> inorganic clays of low to medium plasticity; type 78. | 79 | IR | [<REF>TTMS</REF>] |  | No
TERRAIN_TRAFFICABILITY_FINE | TYPE_79 | A <ECL>TRADITIONAL_SETTLEMENT</ECL> with <EAL>SOIL_TYPE</EAL> organic silts and organic silty clays; type 79. | 80 | IR | [<REF>TTMS</REF>] |  | No
TERRAIN_TRAFFICABILITY_FINE | TYPE_80 | A <ECL>TRADITIONAL_SETTLEMENT</ECL> with <EAL>SOIL_TYPE</EAL> inorganic clays of high plasticity; type 80. | 81 | IR | [<REF>TTMS</REF>] |  | No
TERRAIN_TRAFFICABILITY_FINE | TYPE_81 | A <ECL>TRADITIONAL_SETTLEMENT</ECL> with <EAL>SOIL_TYPE</EAL> inorganic silts; type 81. | 82 | IR | [<REF>TTMS</REF>] |  | No
TERRAIN_TRAFFICABILITY_FINE | TYPE_82 | A <ECL>TRADITIONAL_SETTLEMENT</ECL> with <EAL>SOIL_TYPE</EAL> organic clays of medium to high plasticity, or organic silts; type 82. | 83 | IR | [<REF>TTMS</REF>] |  | No
TERRAIN_TRAFFICABILITY_FINE | TYPE_83 | <ECL>RUINS</ECL> with <EAL>SOIL_TYPE</EAL> well-graded gravels or gravel-sand mixtures with little or no fines; type 83. | 84 | IR | [<REF>TTMS</REF>] |  | No
TERRAIN_TRAFFICABILITY_FINE | TYPE_84 | <ECL>RUINS</ECL> with <EAL>SOIL_TYPE</EAL> poorly-graded gravels or gravel-sand mixtures with little or no fines; type 84. | 85 | IR | [<REF>TTMS</REF>] |  | No
TERRAIN_TRAFFICABILITY_FINE | TYPE_85 | <ECL>RUINS</ECL> with <EAL>SOIL_TYPE</EAL> silty gravels or gravel-sand-silt mixtures; type 85. | 86 | IR | [<REF>TTMS</REF>] |  | No
TERRAIN_TRAFFICABILITY_FINE | TYPE_86 | <ECL>RUINS</ECL> with <EAL>SOIL_TYPE</EAL> clayey gravels or gravel-sand-clay mixtures; type 86. | 87 | IR | [<REF>TTMS</REF>] |  | No
TERRAIN_TRAFFICABILITY_FINE | TYPE_87 | <ECL>RUINS</ECL> with <EAL>SOIL_TYPE</EAL> well-graded or gravelly <ECL>SAND</ECL>s with little or no fines; type 87. | 88 | IR | [<REF>TTMS</REF>] |  | No
TERRAIN_TRAFFICABILITY_FINE | TYPE_88 | <ECL>RUINS</ECL> with <EAL>SOIL_TYPE</EAL> poorly-graded or gravelly <ECL>SAND</ECL>s with little or no fines; type 88. | 89 | IR | [<REF>TTMS</REF>] |  | No
TERRAIN_TRAFFICABILITY_FINE | TYPE_89 | <ECL>RUINS</ECL> with <EAL>SOIL_TYPE</EAL> silty <ECL>SAND</ECL>s or sand-silt mixtures; type 89. | 90 | IR | [<REF>TTMS</REF>] |  | No
TERRAIN_TRAFFICABILITY_FINE | TYPE_90 | <ECL>RUINS</ECL> with <EAL>SOIL_TYPE</EAL> clayey <ECL>SAND</ECL>s or sand-clay mixtures; type 90. | 91 | IR | [<REF>TTMS</REF>] |  | No
TERRAIN_TRAFFICABILITY_FINE | TYPE_91 | <ECL>RUINS</ECL> with <EAL>SOIL_TYPE</EAL> inorganic silts and very fine <ECL>SAND</ECL>s over rock floor, silty or clayey fine <ECL>SAND</ECL>s, or clayey with slight plasticity; type 91. | 92 | IR | [<REF>TTMS</REF>] |  | No
TERRAIN_TRAFFICABILITY_FINE | TYPE_92 | <ECL>RUINS</ECL> with <EAL>SOIL_TYPE</EAL> inorganic clays of low to medium plasticity; type 92. | 93 | IR | [<REF>TTMS</REF>] |  | No
TERRAIN_TRAFFICABILITY_FINE | TYPE_93 | <ECL>RUINS</ECL> with <EAL>SOIL_TYPE</EAL> organic silts and organic silty clays; type 93. | 94 | IR | [<REF>TTMS</REF>] |  | No
TERRAIN_TRAFFICABILITY_FINE | TYPE_94 | <ECL>RUINS</ECL> with <EAL>SOIL_TYPE</EAL> inorganic clays of high plasticity; type 94. | 95 | IR | [<REF>TTMS</REF>] |  | No
TERRAIN_TRAFFICABILITY_FINE | TYPE_95 | <ECL>RUINS</ECL> with <EAL>SOIL_TYPE</EAL> inorganic silts; type 95. | 96 | IR | [<REF>TTMS</REF>] |  | No
TERRAIN_TRAFFICABILITY_FINE | TYPE_96 | <ECL>RUINS</ECL> with <EAL>SOIL_TYPE</EAL> organic clays of medium to high plasticity, or organic silts; type 96. | 97 | IR | [<REF>TTMS</REF>] |  | No
TERRAIN_TRAFFICABILITY_FINE | TYPE_97 | A <ECL>STORAGE_DEPOT</ECL> with any <EAL>SOIL_TYPE</EAL>; type 97. | 98 | IR | [<REF>TTMS</REF>] |  | No
TERRAIN_TRAFFICABILITY_FINE | TYPE_98 | A <ECL>RAILWAY_YARD</ECL> with any <EAL>SOIL_TYPE</EAL>; type 98. | 99 | IR | [<REF>TTMS</REF>] |  | No
TERRAIN_TRAFFICABILITY_FINE | TYPE_99 | A <ECL>COMMUNICATION_FACILITY</ECL>; type 99. | 100 |  |  |  | No
TERRAIN_TRAFFICABILITY_FINE | TYPE_100 | A <ECL>FORESHORE</ECL> with <EAL>WATERBODY_FLOOR_MATERIAL_TYPE</EAL> clay and silt; type 100. | 101 | IR | [<REF>TTMS</REF>] |  | No
TERRAIN_TRAFFICABILITY_FINE | TYPE_101 | A <ECL>FORESHORE</ECL> with <EAL>WATERBODY_FLOOR_MATERIAL_TYPE</EAL> silty <ECL>SAND</ECL>s; type 101. | 102 | IR | [<REF>TTMS</REF>] |  | No
TERRAIN_TRAFFICABILITY_FINE | TYPE_102 | A <ECL>FORESHORE</ECL> with <EAL>WATERBODY_FLOOR_MATERIAL_TYPE</EAL> <ECL>SAND</ECL> and gravel; type 102. | 103 | IR | [<REF>TTMS</REF>] |  | No
TERRAIN_TRAFFICABILITY_FINE | TYPE_103 | A <ECL>FORESHORE</ECL> with <EAL>WATERBODY_FLOOR_MATERIAL_TYPE</EAL> gravel and cobble; type 103. | 104 | IR | [<REF>TTMS</REF>] |  | No
TERRAIN_TRAFFICABILITY_FINE | TYPE_104 | A <ECL>FORESHORE</ECL> with <EAL>WATERBODY_FLOOR_MATERIAL_TYPE</EAL> rock and boulder; type 104. | 105 | IR | [<REF>TTMS</REF>] |  | No
TERRAIN_TRAFFICABILITY_FINE | TYPE_105 | A <ECL>FORESHORE</ECL> with <EAL>WATERBODY_FLOOR_MATERIAL_TYPE</EAL> bedrock; type 105. | 106 | IR | [<REF>TTMS</REF>] |  | No
TERRAIN_TRAFFICABILITY_FINE | TYPE_106 | A <ECL>FORESHORE</ECL> with <EAL>WATERBODY_FLOOR_MATERIAL_TYPE</EAL> paved; type 106. | 107 | IR | [<REF>TTMS</REF>] |  | No
TERRAIN_TRAFFICABILITY_FINE | TYPE_107 | A <ECL>FORESHORE</ECL> with <EAL>WATERBODY_FLOOR_MATERIAL_TYPE</EAL> peat; type 107. | 108 | IR | [<REF>TTMS</REF>] |  | No
TERRAIN_TRAFFICABILITY_FINE | TYPE_108 | A <ECL>FORESHORE</ECL> with <EAL>WATERBODY_FLOOR_MATERIAL_TYPE</EAL> <ECL>SAND</ECL> over mud; type 108. | 109 | IR | [<REF>TTMS</REF>] |  | No
TERRAIN_TRAFFICABILITY_FINE | TYPE_109 | A <ECL>FORESHORE</ECL> with <EAL>WATERBODY_FLOOR_MATERIAL_TYPE</EAL> mixed qualities; type 109. | 110 | IR | [<REF>TTMS</REF>] |  | No
TERRAIN_TRAFFICABILITY_FINE | TYPE_110 | A <ECL>FORESHORE</ECL> with <EAL>WATERBODY_FLOOR_MATERIAL_TYPE</EAL> coral; type 110. | 111 | IR | [<REF>TTMS</REF>] |  | No
TERRAIN_TRAFFICABILITY_FINE | TYPE_111 | A <ECL>FORESHORE</ECL> with <EAL>WATERBODY_FLOOR_MATERIAL_TYPE</EAL> slash; type 111. | 112 | IR | [<REF>TTMS</REF>] |  | No
TERRAIN_TRAFFICABILITY_FINE | TYPE_112 | A <ECL>FORESHORE</ECL> with <EAL>WATERBODY_FLOOR_MATERIAL_TYPE</EAL> seamount; type 112. | 113 | IR | [<REF>TTMS</REF>] |  | No
TERRAIN_TRAFFICABILITY_FINE | TYPE_113 | A <ECL>FORESHORE</ECL> with <EAL>WATERBODY_FLOOR_MATERIAL_TYPE</EAL> sandy; type 113. | 114 | IR | [<REF>TTMS</REF>] |  | No
TERRAIN_TRAFFICABILITY_FINE | TYPE_114 | <ECL>OCEAN</ECL> with <EAL>WATERBODY_FLOOR_MATERIAL_TYPE</EAL> clay and silt; type 114. | 115 | IR | [<REF>TTMS</REF>] |  | No
TERRAIN_TRAFFICABILITY_FINE | TYPE_115 | <ECL>OCEAN</ECL> with <EAL>WATERBODY_FLOOR_MATERIAL_TYPE</EAL> silty <ECL>SAND</ECL>s; type 115. | 116 | IR | [<REF>TTMS</REF>] |  | No
TERRAIN_TRAFFICABILITY_FINE | TYPE_116 | <ECL>OCEAN</ECL> with <EAL>WATERBODY_FLOOR_MATERIAL_TYPE</EAL> <ECL>SAND</ECL> and gravel; type 116. | 117 | IR | [<REF>TTMS</REF>] |  | No
TERRAIN_TRAFFICABILITY_FINE | TYPE_117 | <ECL>OCEAN</ECL> with <EAL>WATERBODY_FLOOR_MATERIAL_TYPE</EAL> gravel and cobble; type 117. | 118 | IR | [<REF>TTMS</REF>] |  | No
TERRAIN_TRAFFICABILITY_FINE | TYPE_118 | <ECL>OCEAN</ECL> with <EAL>WATERBODY_FLOOR_MATERIAL_TYPE</EAL> rock and boulder; type 118. | 119 | IR | [<REF>TTMS</REF>] |  | No
TERRAIN_TRAFFICABILITY_FINE | TYPE_119 | <ECL>OCEAN</ECL> with <EAL>WATERBODY_FLOOR_MATERIAL_TYPE</EAL> bedrock; type 119. | 120 | IR | [<REF>TTMS</REF>] |  | No
TERRAIN_TRAFFICABILITY_FINE | TYPE_120 | <ECL>OCEAN</ECL>with <EAL>WATERBODY_FLOOR_MATERIAL_TYPE</EAL> paved; type 120. | 121 | IR | [<REF>TTMS</REF>] |  | No
TERRAIN_TRAFFICABILITY_FINE | TYPE_121 | <ECL>OCEAN</ECL> with <EAL>WATERBODY_FLOOR_MATERIAL_TYPE</EAL> peat; type 121. | 122 | IR | [<REF>TTMS</REF>] |  | No
TERRAIN_TRAFFICABILITY_FINE | TYPE_122 | <ECL>OCEAN</ECL> with <EAL>WATERBODY_FLOOR_MATERIAL_TYPE</EAL> <ECL>SAND</ECL> over mud; type 122. | 123 | IR | [<REF>TTMS</REF>] |  | No
TERRAIN_TRAFFICABILITY_FINE | TYPE_123 | <ECL>OCEAN</ECL> with <EAL>WATERBODY_FLOOR_MATERIAL_TYPE</EAL> mixed qualities; type 123. | 124 | IR | [<REF>TTMS</REF>] |  | No
TERRAIN_TRAFFICABILITY_FINE | TYPE_124 | <ECL>OCEAN</ECL> with <EAL>WATERBODY_FLOOR_MATERIAL_TYPE</EAL> coral; type 124. | 125 | IR | [<REF>TTMS</REF>] |  | No
TERRAIN_TRAFFICABILITY_FINE | TYPE_125 | <ECL>OCEAN</ECL> with <EAL>WATERBODY_FLOOR_MATERIAL_TYPE</EAL> slash; type 125. | 126 | IR | [<REF>TTMS</REF>] |  | No
TERRAIN_TRAFFICABILITY_FINE | TYPE_126 | <ECL>OCEAN</ECL>with <EAL>WATERBODY_FLOOR_MATERIAL_TYPE</EAL> seamount; type 126. | 127 | IR | [<REF>TTMS</REF>] |  | No
TERRAIN_TRAFFICABILITY_FINE | TYPE_127 | <ECL>OCEAN</ECL> with <EAL>WATERBODY_FLOOR_MATERIAL_TYPE</EAL> sandy; type 127. | 128 | IR | [<REF>TTMS</REF>] |  | No
TERRAIN_TRAFFICABILITY_FINE | TYPE_128 | An <ECL>AQUEDUCT</ECL> with <EAL>WATERBODY_FLOOR_MATERIAL_TYPE</EAL> clay and silt; type 128. | 129 | IR | [<REF>TTMS</REF>] |  | No
TERRAIN_TRAFFICABILITY_FINE | TYPE_129 | An <ECL>AQUEDUCT</ECL> with <EAL>WATERBODY_FLOOR_MATERIAL_TYPE</EAL> silty <ECL>SAND</ECL>s; type 129. | 130 | IR | [<REF>TTMS</REF>] |  | No
TERRAIN_TRAFFICABILITY_FINE | TYPE_130 | An <ECL>AQUEDUCT</ECL> with <EAL>WATERBODY_FLOOR_MATERIAL_TYPE</EAL> <ECL>SAND</ECL> and gravel; type 130. | 131 | IR | [<REF>TTMS</REF>] |  | No
TERRAIN_TRAFFICABILITY_FINE | TYPE_131 | An <ECL>AQUEDUCT</ECL> with <EAL>WATERBODY_FLOOR_MATERIAL_TYPE</EAL> gravel and cobble; type 131. | 132 | IR | [<REF>TTMS</REF>] |  | No
TERRAIN_TRAFFICABILITY_FINE | TYPE_132 | An <ECL>AQUEDUCT</ECL> with <EAL>WATERBODY_FLOOR_MATERIAL_TYPE</EAL> rock and boulder; type 132. | 133 | IR | [<REF>TTMS</REF>] |  | No
TERRAIN_TRAFFICABILITY_FINE | TYPE_133 | An <ECL>AQUEDUCT</ECL> with <EAL>WATERBODY_FLOOR_MATERIAL_TYPE</EAL> bedrock; type 133. | 134 | IR | [<REF>TTMS</REF>] |  | No
TERRAIN_TRAFFICABILITY_FINE | TYPE_134 | An <ECL>AQUEDUCT</ECL> with <EAL>WATERBODY_FLOOR_MATERIAL_TYPE</EAL> paved; type 134. | 135 | IR | [<REF>TTMS</REF>] |  | No
TERRAIN_TRAFFICABILITY_FINE | TYPE_135 | An <ECL>AQUEDUCT</ECL> with <EAL>WATERBODY_FLOOR_MATERIAL_TYPE</EAL> peat; type 135. | 136 | IR | [<REF>TTMS</REF>] |  | No
TERRAIN_TRAFFICABILITY_FINE | TYPE_136 | An <ECL>AQUEDUCT</ECL> with <EAL>WATERBODY_FLOOR_MATERIAL_TYPE</EAL> <ECL>SAND</ECL> over mud; type 136. | 137 | IR | [<REF>TTMS</REF>] |  | No
TERRAIN_TRAFFICABILITY_FINE | TYPE_137 | An <ECL>AQUEDUCT</ECL> with <EAL>WATERBODY_FLOOR_MATERIAL_TYPE</EAL> mixed qualities; type 137. | 138 | IR | [<REF>TTMS</REF>] |  | No
TERRAIN_TRAFFICABILITY_FINE | TYPE_138 | An <ECL>AQUEDUCT</ECL> with <EAL>WATERBODY_FLOOR_MATERIAL_TYPE</EAL> sandy; type 138. | 139 | IR | [<REF>TTMS</REF>] |  | No
TERRAIN_TRAFFICABILITY_FINE | TYPE_139 | A <ECL>CANAL</ECL> with <EAL>WATERBODY_FLOOR_MATERIAL_TYPE</EAL> clay and silt; type 139. | 140 | IR | [<REF>TTMS</REF>] |  | No
TERRAIN_TRAFFICABILITY_FINE | TYPE_140 | A <ECL>CANAL</ECL> with <EAL>WATERBODY_FLOOR_MATERIAL_TYPE</EAL> silty <ECL>SAND</ECL>s; type 140. | 141 | IR | [<REF>TTMS</REF>] |  | No
TERRAIN_TRAFFICABILITY_FINE | TYPE_141 | A <ECL>CANAL</ECL> with <EAL>WATERBODY_FLOOR_MATERIAL_TYPE</EAL> <ECL>SAND</ECL> and gravel; type 141. | 142 | IR | [<REF>TTMS</REF>] |  | No
TERRAIN_TRAFFICABILITY_FINE | TYPE_142 | A <ECL>CANAL</ECL> with <EAL>WATERBODY_FLOOR_MATERIAL_TYPE</EAL> gravel and cobble; type 142. | 143 | IR | [<REF>TTMS</REF>] |  | No
TERRAIN_TRAFFICABILITY_FINE | TYPE_143 | A <ECL>CANAL</ECL> with <EAL>WATERBODY_FLOOR_MATERIAL_TYPE</EAL> rock and boulder; type 143. | 144 | IR | [<REF>TTMS</REF>] |  | No
TERRAIN_TRAFFICABILITY_FINE | TYPE_144 | A <ECL>CANAL</ECL> with <EAL>WATERBODY_FLOOR_MATERIAL_TYPE</EAL> bedrock; type 144. | 145 | IR | [<REF>TTMS</REF>] |  | No
TERRAIN_TRAFFICABILITY_FINE | TYPE_145 | A <ECL>CANAL</ECL> with <EAL>WATERBODY_FLOOR_MATERIAL_TYPE</EAL> paved; type 145. | 146 | IR | [<REF>TTMS</REF>] |  | No
TERRAIN_TRAFFICABILITY_FINE | TYPE_146 | A <ECL>CANAL</ECL> with <EAL>WATERBODY_FLOOR_MATERIAL_TYPE</EAL> peat; type 146. | 147 | IR | [<REF>TTMS</REF>] |  | No
TERRAIN_TRAFFICABILITY_FINE | TYPE_147 | A <ECL>CANAL</ECL> with <EAL>WATERBODY_FLOOR_MATERIAL_TYPE</EAL> <ECL>SAND</ECL> over mud; type 147. | 148 | IR | [<REF>TTMS</REF>] |  | No
TERRAIN_TRAFFICABILITY_FINE | TYPE_148 | A <ECL>CANAL</ECL> with <EAL>WATERBODY_FLOOR_MATERIAL_TYPE</EAL> mixed qualities; type 148. | 149 | IR | [<REF>TTMS</REF>] |  | No
TERRAIN_TRAFFICABILITY_FINE | TYPE_149 | A <ECL>CANAL</ECL> with <EAL>WATERBODY_FLOOR_MATERIAL_TYPE</EAL> sandy; type 149. | 150 | IR | [<REF>TTMS</REF>] |  | No
TERRAIN_TRAFFICABILITY_FINE | TYPE_150 | A <ECL>WATER_TREATMENT_BED</ECL>; type 150. | 151 |  |  |  | No
TERRAIN_TRAFFICABILITY_FINE | TYPE_151 | A <ECL>FISH_HATCHERY</ECL> with any <EAL>SOIL_TYPE</EAL>; type 151. | 152 | IR | [<REF>TTMS</REF>] |  | No
TERRAIN_TRAFFICABILITY_FINE | TYPE_152 | A <ECL>LAKE</ECL> with <EAL>WATERBODY_FLOOR_MATERIAL_TYPE</EAL>clay and silt; type 152. | 153 | IR | [<REF>TTMS</REF>] |  | No
TERRAIN_TRAFFICABILITY_FINE | TYPE_153 | A <ECL>LAKE</ECL> with <EAL>WATERBODY_FLOOR_MATERIAL_TYPE</EAL> silty <ECL>SAND</ECL>s; type 153. | 154 | IR | [<REF>TTMS</REF>] |  | No
TERRAIN_TRAFFICABILITY_FINE | TYPE_154 | A <ECL>LAKE</ECL> with <EAL>WATERBODY_FLOOR_MATERIAL_TYPE</EAL> <ECL>SAND</ECL> and gravel; type 154. | 155 | IR | [<REF>TTMS</REF>] |  | No
TERRAIN_TRAFFICABILITY_FINE | TYPE_155 | A <ECL>LAKE</ECL> with <EAL>WATERBODY_FLOOR_MATERIAL_TYPE</EAL> gravel and cobble; type 155. | 156 | IR | [<REF>TTMS</REF>] |  | No
TERRAIN_TRAFFICABILITY_FINE | TYPE_156 | A <ECL>LAKE</ECL> with <EAL>WATERBODY_FLOOR_MATERIAL_TYPE</EAL> rock and boulder; type 156. | 157 | IR | [<REF>TTMS</REF>] |  | No
TERRAIN_TRAFFICABILITY_FINE | TYPE_157 | A <ECL>LAKE</ECL> with <EAL>WATERBODY_FLOOR_MATERIAL_TYPE</EAL> bedrock; type 157. | 158 | IR | [<REF>TTMS</REF>] |  | No
TERRAIN_TRAFFICABILITY_FINE | TYPE_158 | A <ECL>LAKE</ECL> with <EAL>WATERBODY_FLOOR_MATERIAL_TYPE</EAL> paved; type 158. | 159 | IR | [<REF>TTMS</REF>] |  | No
TERRAIN_TRAFFICABILITY_FINE | TYPE_159 | A <ECL>LAKE</ECL> with <EAL>WATERBODY_FLOOR_MATERIAL_TYPE</EAL> peat; type 159. | 160 | IR | [<REF>TTMS</REF>] |  | No
TERRAIN_TRAFFICABILITY_FINE | TYPE_160 | A <ECL>LAKE</ECL> with <ECL>SAND</ECL> over <EAL>WATERBODY_FLOOR_MATERIAL_TYPE</EAL> mud; type 160. | 161 | IR | [<REF>TTMS</REF>] |  | No
TERRAIN_TRAFFICABILITY_FINE | TYPE_161 | A <ECL>LAKE</ECL> with <EAL>WATERBODY_FLOOR_MATERIAL_TYPE</EAL> mixed qualities; type 161. | 162 | IR | [<REF>TTMS</REF>] |  | No
TERRAIN_TRAFFICABILITY_FINE | TYPE_162 | A <ECL>LAKE</ECL> with <EAL>WATERBODY_FLOOR_MATERIAL_TYPE</EAL> sandy; type 162. | 163 | IR | [<REF>TTMS</REF>] |  | No
TERRAIN_TRAFFICABILITY_FINE | TYPE_163 | <ECL>VEGETATED_SATURATED_LAND</ECL> with up to 25 percent coverage by <ECL>TREE</ECL>s and <EAL>SOIL_TYPE</EAL> well-graded gravels or gravel-sand mixtures with little or no fines; type 163. | 164 | IR | [<REF>TTMS</REF>] |  | No
TERRAIN_TRAFFICABILITY_FINE | TYPE_164 | <ECL>VEGETATED_SATURATED_LAND</ECL> with up to 25 percent coverage by <ECL>TREE</ECL>s and <EAL>SOIL_TYPE</EAL> poorly-graded gravels or gravel-sand mixtures with little or no fines; type 164. | 165 | IR | [<REF>TTMS</REF>] |  | No
TERRAIN_TRAFFICABILITY_FINE | TYPE_165 | <ECL>VEGETATED_SATURATED_LAND</ECL> with up to 25 percent coverage by <ECL>TREE</ECL>s and <EAL>SOIL_TYPE</EAL> silty gravels or gravel-sand-silt mixtures; type 165. | 166 | IR | [<REF>TTMS</REF>] |  | No
TERRAIN_TRAFFICABILITY_FINE | TYPE_166 | <ECL>VEGETATED_SATURATED_LAND</ECL> with up to 25 percent coverage by <ECL>TREE</ECL>s and <EAL>SOIL_TYPE</EAL> clayey gravels or gravel-sand-clay mixtures; type 166. | 167 | IR | [<REF>TTMS</REF>] |  | No
TERRAIN_TRAFFICABILITY_FINE | TYPE_167 | <ECL>VEGETATED_SATURATED_LAND</ECL> with up to 25 percent coverage by <ECL>TREE</ECL>s and <EAL>SOIL_TYPE</EAL> well-graded or gravelly <ECL>SAND</ECL>s with little or no fines; type 167. | 168 | IR | [<REF>TTMS</REF>] |  | No
TERRAIN_TRAFFICABILITY_FINE | TYPE_168 | <ECL>VEGETATED_SATURATED_LAND</ECL> with up to 25 percent coverage by <ECL>TREE</ECL>s and <EAL>SOIL_TYPE</EAL> poorly-graded or gravelly <ECL>SAND</ECL>s with little or no fines; type 168. | 169 | IR | [<REF>TTMS</REF>] |  | No
TERRAIN_TRAFFICABILITY_FINE | TYPE_169 | <ECL>VEGETATED_SATURATED_LAND</ECL> with up to 25 percent coverage by <ECL>TREE</ECL>s and <EAL>SOIL_TYPE</EAL> silty <ECL>SAND</ECL>s or sand-silt mixtures; type 169. | 170 | IR | [<REF>TTMS</REF>] |  | No
TERRAIN_TRAFFICABILITY_FINE | TYPE_170 | <ECL>VEGETATED_SATURATED_LAND</ECL> with up to 25 percent coverage by <ECL>TREE</ECL>s and <EAL>SOIL_TYPE</EAL> clayey <ECL>SAND</ECL>s or sand-clay mixtures; type 170. | 171 | IR | [<REF>TTMS</REF>] |  | No
TERRAIN_TRAFFICABILITY_FINE | TYPE_171 | <ECL>VEGETATED_SATURATED_LAND</ECL> with up to 25 percent coverage by <ECL>TREE</ECL>s and <EAL>SOIL_TYPE</EAL> inorganic silts and very fine <ECL>SAND</ECL>s over rock floor, silty or clayey fine <ECL>SAND</ECL>s, or clayey with slight plasticity; type 171. | 172 | IR | [<REF>TTMS</REF>] |  | No
TERRAIN_TRAFFICABILITY_FINE | TYPE_172 | <ECL>VEGETATED_SATURATED_LAND</ECL> with up to 25 percent coverage by <ECL>TREE</ECL>s and <EAL>SOIL_TYPE</EAL> inorganic clays of low to medium plasticity; type 172. | 173 | IR | [<REF>TTMS</REF>] |  | No
TERRAIN_TRAFFICABILITY_FINE | TYPE_173 | <ECL>VEGETATED_SATURATED_LAND</ECL> with up to 25 percent coverage by <ECL>TREE</ECL>s and <EAL>SOIL_TYPE</EAL> organic silts and organic silty clays; type 173. | 174 | IR | [<REF>TTMS</REF>] |  | No
TERRAIN_TRAFFICABILITY_FINE | TYPE_174 | <ECL>VEGETATED_SATURATED_LAND</ECL> with up to 25 percent coverage by <ECL>TREE</ECL>s and <EAL>SOIL_TYPE</EAL> inorganic clays of high plasticity; type 174. | 175 | IR | [<REF>TTMS</REF>] |  | No
TERRAIN_TRAFFICABILITY_FINE | TYPE_175 | <ECL>VEGETATED_SATURATED_LAND</ECL> with up to 25 percent coverage by <ECL>TREE</ECL>s and <EAL>SOIL_TYPE</EAL> inorganic silts; type 175. | 176 | IR | [<REF>TTMS</REF>] |  | No
TERRAIN_TRAFFICABILITY_FINE | TYPE_176 | <ECL>VEGETATED_SATURATED_LAND</ECL> with up to 25 percent coverage by <ECL>TREE</ECL>s and <EAL>SOIL_TYPE</EAL> organic clays of medium to high plasticity, or organic silts; type 176. | 177 | IR | [<REF>TTMS</REF>] |  | No
TERRAIN_TRAFFICABILITY_FINE | TYPE_177 | <ECL>VEGETATED_SATURATED_LAND</ECL> with up to 25 percent coverage by <ECL>TREE</ECL>s and <EAL>SOIL_TYPE</EAL> peat; type 177. | 178 | IR | [<REF>TTMS</REF>] |  | No
TERRAIN_TRAFFICABILITY_FINE | TYPE_178 | <ECL>VEGETATED_SATURATED_LAND</ECL> with more than 25 percent coverage by <ECL>TREE</ECL>s and <EAL>SOIL_TYPE</EAL> well-graded gravels or gravel-sand mixtures with little or no fines; type 178. | 179 | IR | [<REF>TTMS</REF>] |  | No
TERRAIN_TRAFFICABILITY_FINE | TYPE_179 | <ECL>VEGETATED_SATURATED_LAND</ECL> with more than 25 percent coverage by <ECL>TREE</ECL>s and <EAL>SOIL_TYPE</EAL> poorly-graded gravels or gravel-sand mixtures with little or no fines; type 179. | 180 | IR | [<REF>TTMS</REF>] |  | No
TERRAIN_TRAFFICABILITY_FINE | TYPE_180 | <ECL>VEGETATED_SATURATED_LAND</ECL> with more than 25 percent coverage by <ECL>TREE</ECL>s and <EAL>SOIL_TYPE</EAL> silty gravels or gravel-sand-silt mixtures; type 180. | 181 | IR | [<REF>TTMS</REF>] |  | No
TERRAIN_TRAFFICABILITY_FINE | TYPE_181 | <ECL>VEGETATED_SATURATED_LAND</ECL> with more than 25 percent coverage by <ECL>TREE</ECL>s and <EAL>SOIL_TYPE</EAL> clayey gravels or gravel-sand-clay mixtures; type 181. | 182 | IR | [<REF>TTMS</REF>] |  | No
TERRAIN_TRAFFICABILITY_FINE | TYPE_182 | <ECL>VEGETATED_SATURATED_LAND</ECL> with more than 25 percent coverage by <ECL>TREE</ECL>s and <EAL>SOIL_TYPE</EAL> well-graded or gravelly <ECL>SAND</ECL>s with little or no fines; type 182. | 183 | IR | [<REF>TTMS</REF>] |  | No
TERRAIN_TRAFFICABILITY_FINE | TYPE_183 | <ECL>VEGETATED_SATURATED_LAND</ECL> with more than 25 percent coverage by <ECL>TREE</ECL>s and <EAL>SOIL_TYPE</EAL> poorly-graded or gravelly <ECL>SAND</ECL>s with little or no fines; type 183. | 184 | IR | [<REF>TTMS</REF>] |  | No
TERRAIN_TRAFFICABILITY_FINE | TYPE_184 | <ECL>VEGETATED_SATURATED_LAND</ECL> with more than 25 percent coverage by <ECL>TREE</ECL>s and <EAL>SOIL_TYPE</EAL> silty <ECL>SAND</ECL>s or sand-silt mixtures; type 184. | 185 | IR | [<REF>TTMS</REF>] |  | No
TERRAIN_TRAFFICABILITY_FINE | TYPE_185 | <ECL>VEGETATED_SATURATED_LAND</ECL> with more than 25 percent coverage by <ECL>TREE</ECL>s and <EAL>SOIL_TYPE</EAL> clayey <ECL>SAND</ECL>s or sand-clay mixtures; type 185. | 186 | IR | [<REF>TTMS</REF>] |  | No
TERRAIN_TRAFFICABILITY_FINE | TYPE_186 | <ECL>VEGETATED_SATURATED_LAND</ECL> with more than 25 percent coverage by <ECL>TREE</ECL>s and <EAL>SOIL_TYPE</EAL> inorganic silts and very fine <ECL>SAND</ECL>s over rock floor, silty or clayey fine <ECL>SAND</ECL>s, or clayey with slight plasticity; type 186. | 187 | IR | [<REF>TTMS</REF>] |  | No
TERRAIN_TRAFFICABILITY_FINE | TYPE_187 | <ECL>VEGETATED_SATURATED_LAND</ECL> with more than 25 percent coverage by <ECL>TREE</ECL>s and <EAL>SOIL_TYPE</EAL> inorganic clays of low to medium plasticity; type 187. | 188 | IR | [<REF>TTMS</REF>] |  | No
TERRAIN_TRAFFICABILITY_FINE | TYPE_188 | <ECL>VEGETATED_SATURATED_LAND</ECL> with more than 25 percent coverage by <ECL>TREE</ECL>s and <EAL>SOIL_TYPE</EAL> organic silts and organic silty clays; type 188. | 189 | IR | [<REF>TTMS</REF>] |  | No
TERRAIN_TRAFFICABILITY_FINE | TYPE_189 | <ECL>VEGETATED_SATURATED_LAND</ECL> with more than 25 percent coverage by <ECL>TREE</ECL>s and <EAL>SOIL_TYPE</EAL> inorganic clays of high plasticity; type 189. | 190 | IR | [<REF>TTMS</REF>] |  | No
TERRAIN_TRAFFICABILITY_FINE | TYPE_190 | <ECL>VEGETATED_SATURATED_LAND</ECL> with more than 25 percent coverage by <ECL>TREE</ECL>s and <EAL>SOIL_TYPE</EAL> inorganic silts; type 190. | 191 | IR | [<REF>TTMS</REF>] |  | No
TERRAIN_TRAFFICABILITY_FINE | TYPE_191 | <ECL>VEGETATED_SATURATED_LAND</ECL> with more than 25 percent coverage by <ECL>TREE</ECL>s and <EAL>SOIL_TYPE</EAL> organic clays of medium to high plasticity, or organic silts; type 191. | 192 | IR | [<REF>TTMS</REF>] |  | No
TERRAIN_TRAFFICABILITY_FINE | TYPE_192 | <ECL>VEGETATED_SATURATED_LAND</ECL> with more than 25 percent coverage by <ECL>TREE</ECL>s and <EAL>SOIL_TYPE</EAL> peat; type 192. | 193 | IR | [<REF>TTMS</REF>] |  | No
TERRAIN_TRAFFICABILITY_FINE | TYPE_193 | A <ECL>RAPID</ECL> with <EAL>WATERBODY_FLOOR_MATERIAL_TYPE</EAL> silty <ECL>SAND</ECL>s; type 193. | 194 | IR | [<REF>TTMS</REF>] |  | No
TERRAIN_TRAFFICABILITY_FINE | TYPE_194 | A <ECL>RAPID</ECL> with <EAL>WATERBODY_FLOOR_MATERIAL_TYPE</EAL> <ECL>SAND</ECL> and gravel; type 194. | 195 | IR | [<REF>TTMS</REF>] |  | No
TERRAIN_TRAFFICABILITY_FINE | TYPE_195 | A <ECL>RAPID</ECL> with <EAL>WATERBODY_FLOOR_MATERIAL_TYPE</EAL> gravel and cobble; type 195. | 196 | IR | [<REF>TTMS</REF>] |  | No
TERRAIN_TRAFFICABILITY_FINE | TYPE_196 | A <ECL>RAPID</ECL> with <EAL>WATERBODY_FLOOR_MATERIAL_TYPE</EAL> rocks and boulder; type 196. | 197 | IR | [<REF>TTMS</REF>] |  | No
TERRAIN_TRAFFICABILITY_FINE | TYPE_197 | A <ECL>RAPID</ECL> with <EAL>WATERBODY_FLOOR_MATERIAL_TYPE</EAL> bedrock; type 197. | 198 | IR | [<REF>TTMS</REF>] |  | No
TERRAIN_TRAFFICABILITY_FINE | TYPE_198 | A <ECL>RAPID</ECL> with <EAL>WATERBODY_FLOOR_MATERIAL_TYPE</EAL>paved; type 198. | 199 | IR | [<REF>TTMS</REF>] |  | No
TERRAIN_TRAFFICABILITY_FINE | TYPE_199 | A <ECL>RAPID</ECL> with <EAL>WATERBODY_FLOOR_MATERIAL_TYPE</EAL> mixed qualities; type 199. | 200 | IR | [<REF>TTMS</REF>] |  | No
TERRAIN_TRAFFICABILITY_FINE | TYPE_200 | A <ECL>RESERVOIR</ECL> with <EAL>WATERBODY_FLOOR_MATERIAL_TYPE</EAL> clay and silt; type 200. | 201 | IR | [<REF>TTMS</REF>] |  | No
TERRAIN_TRAFFICABILITY_FINE | TYPE_201 | A <ECL>RESERVOIR</ECL> with <EAL>WATERBODY_FLOOR_MATERIAL_TYPE</EAL> silty <ECL>SAND</ECL>s; type 201. | 202 | IR | [<REF>TTMS</REF>] |  | No
TERRAIN_TRAFFICABILITY_FINE | TYPE_202 | A <ECL>RESERVOIR</ECL> with <EAL>WATERBODY_FLOOR_MATERIAL_TYPE</EAL> <ECL>SAND</ECL> and gravel; type 202. | 203 | IR | [<REF>TTMS</REF>] |  | No
TERRAIN_TRAFFICABILITY_FINE | TYPE_203 | A <ECL>RESERVOIR</ECL> with <EAL>WATERBODY_FLOOR_MATERIAL_TYPE</EAL> gravel and cobble; type 203. | 204 | IR | [<REF>TTMS</REF>] |  | No
TERRAIN_TRAFFICABILITY_FINE | TYPE_204 | A <ECL>RESERVOIR</ECL> with <EAL>WATERBODY_FLOOR_MATERIAL_TYPE</EAL> rock and boulder; type 204. | 205 | IR | [<REF>TTMS</REF>] |  | No
TERRAIN_TRAFFICABILITY_FINE | TYPE_205 | A <ECL>RESERVOIR</ECL> with <EAL>WATERBODY_FLOOR_MATERIAL_TYPE</EAL> bedrock; type 205. | 206 | IR | [<REF>TTMS</REF>] |  | No
TERRAIN_TRAFFICABILITY_FINE | TYPE_206 | A <ECL>RESERVOIR</ECL> with <EAL>WATERBODY_FLOOR_MATERIAL_TYPE</EAL> paved; type 206. | 207 | IR | [<REF>TTMS</REF>] |  | No
TERRAIN_TRAFFICABILITY_FINE | TYPE_207 | A <ECL>RESERVOIR</ECL> with <EAL>WATERBODY_FLOOR_MATERIAL_TYPE</EAL> peat; type 207. | 208 | IR | [<REF>TTMS</REF>] |  | No
TERRAIN_TRAFFICABILITY_FINE | TYPE_208 | A <ECL>RESERVOIR</ECL> with <EAL>WATERBODY_FLOOR_MATERIAL_TYPE</EAL> <ECL>SAND</ECL> over mud; type 208. | 209 | IR | [<REF>TTMS</REF>] |  | No
TERRAIN_TRAFFICABILITY_FINE | TYPE_209 | A <ECL>RESERVOIR</ECL> with <EAL>WATERBODY_FLOOR_MATERIAL_TYPE</EAL> mixed qualities; type 209. | 210 | IR | [<REF>TTMS</REF>] |  | No
TERRAIN_TRAFFICABILITY_FINE | TYPE_210 | A <ECL>RESERVOIR</ECL> with <EAL>WATERBODY_FLOOR_MATERIAL_TYPE</EAL> sandy; type 210. | 211 | IR | [<REF>TTMS</REF>] |  | No
TERRAIN_TRAFFICABILITY_FINE | TYPE_211 | A <ECL>RICE_FIELD</ECL> with <EAL>SOIL_TYPE</EAL> well-graded gravels or gravel-sand mixtures with little or no fines; type 211. | 212 | IR | [<REF>TTMS</REF>] |  | No
TERRAIN_TRAFFICABILITY_FINE | TYPE_212 | A <ECL>RICE_FIELD</ECL> with <EAL>SOIL_TYPE</EAL> poorly-graded gravels or gravel-sand mixtures with little or no fines; type 212. | 213 | IR | [<REF>TTMS</REF>] |  | No
TERRAIN_TRAFFICABILITY_FINE | TYPE_213 | A <ECL>RICE_FIELD</ECL> with <EAL>SOIL_TYPE</EAL> silty gravels or gravel-sand-silt mixtures; type 213. | 214 | IR | [<REF>TTMS</REF>] |  | No
TERRAIN_TRAFFICABILITY_FINE | TYPE_214 | A <ECL>RICE_FIELD</ECL> with <EAL>SOIL_TYPE</EAL> clayey gravels or gravel-sand-clay mixtures; type 214. | 215 | IR | [<REF>TTMS</REF>] |  | No
TERRAIN_TRAFFICABILITY_FINE | TYPE_215 | A <ECL>RICE_FIELD</ECL> with <EAL>SOIL_TYPE</EAL> well-graded or gravelly <ECL>SAND</ECL>s with little or no fines; type 215. | 216 | IR | [<REF>TTMS</REF>] |  | No
TERRAIN_TRAFFICABILITY_FINE | TYPE_216 | A <ECL>RICE_FIELD</ECL> with <EAL>SOIL_TYPE</EAL> poorly-graded or gravelly <ECL>SAND</ECL>s with little or no fines; type 216. | 217 | IR | [<REF>TTMS</REF>] |  | No
TERRAIN_TRAFFICABILITY_FINE | TYPE_217 | A <ECL>RICE_FIELD</ECL> with <EAL>SOIL_TYPE</EAL> silty <ECL>SAND</ECL>s or sand-silt mixtures; type 217. | 218 | IR | [<REF>TTMS</REF>] |  | No
TERRAIN_TRAFFICABILITY_FINE | TYPE_218 | A <ECL>RICE_FIELD</ECL> with <EAL>SOIL_TYPE</EAL> clayey <ECL>SAND</ECL>s or sand-clay mixtures; type 218. | 219 | IR | [<REF>TTMS</REF>] |  | No
TERRAIN_TRAFFICABILITY_FINE | TYPE_219 | A <ECL>RICE_FIELD</ECL> with <EAL>SOIL_TYPE</EAL> inorganic silts and very fine <ECL>SAND</ECL>s over rock floor, silty or clayey fine <ECL>SAND</ECL>s, or clayey with slight plasticity; type 219. | 220 | IR | [<REF>TTMS</REF>] |  | No
TERRAIN_TRAFFICABILITY_FINE | TYPE_220 | A <ECL>RICE_FIELD</ECL> with <EAL>SOIL_TYPE</EAL> inorganic clays of low to medium plasticity; type 220. | 221 | IR | [<REF>TTMS</REF>] |  | No
TERRAIN_TRAFFICABILITY_FINE | TYPE_221 | A <ECL>RICE_FIELD</ECL> with <EAL>SOIL_TYPE</EAL> organic silts and organic silty clays; type 221. | 222 | IR | [<REF>TTMS</REF>] |  | No
TERRAIN_TRAFFICABILITY_FINE | TYPE_222 | A <ECL>RICE_FIELD</ECL> with <EAL>SOIL_TYPE</EAL> inorganic clays of high plasticity; type 222. | 223 | IR | [<REF>TTMS</REF>] |  | No
TERRAIN_TRAFFICABILITY_FINE | TYPE_223 | A <ECL>RICE_FIELD</ECL> with <EAL>SOIL_TYPE</EAL> inorganic silts; type 223. | 224 | IR | [<REF>TTMS</REF>] |  | No
TERRAIN_TRAFFICABILITY_FINE | TYPE_224 | A <ECL>RICE_FIELD</ECL> with <EAL>SOIL_TYPE</EAL> organic clays of medium to high plasticity, or organic silts; type 224. | 225 | IR | [<REF>TTMS</REF>] |  | No
TERRAIN_TRAFFICABILITY_FINE | TYPE_225 | A <ECL>RIVER</ECL> with <EAL>WATERBODY_FLOOR_MATERIAL_TYPE</EAL> clay and silt; type 225. | 226 | IR | [<REF>TTMS</REF>] |  | No
TERRAIN_TRAFFICABILITY_FINE | TYPE_226 | A <ECL>RIVER</ECL> with <EAL>WATERBODY_FLOOR_MATERIAL_TYPE</EAL> silty <ECL>SAND</ECL>s; type 226. | 227 | IR | [<REF>TTMS</REF>] |  | No
TERRAIN_TRAFFICABILITY_FINE | TYPE_227 | A <ECL>RIVER</ECL> with <EAL>WATERBODY_FLOOR_MATERIAL_TYPE</EAL> <ECL>SAND</ECL> and gravel; type 227. | 228 | IR | [<REF>TTMS</REF>] |  | No
TERRAIN_TRAFFICABILITY_FINE | TYPE_228 | A <ECL>RIVER</ECL> with <EAL>WATERBODY_FLOOR_MATERIAL_TYPE</EAL> gravel and cobble; type 228. | 229 | IR | [<REF>TTMS</REF>] |  | No
TERRAIN_TRAFFICABILITY_FINE | TYPE_229 | A <ECL>RIVER</ECL> with <EAL>WATERBODY_FLOOR_MATERIAL_TYPE</EAL> rock and boulder; type 229. | 230 | IR | [<REF>TTMS</REF>] |  | No
TERRAIN_TRAFFICABILITY_FINE | TYPE_230 | A <ECL>RIVER</ECL> with <EAL>WATERBODY_FLOOR_MATERIAL_TYPE</EAL> bedrock; type 230. | 231 | IR | [<REF>TTMS</REF>] |  | No
TERRAIN_TRAFFICABILITY_FINE | TYPE_231 | A <ECL>RIVER</ECL> with <EAL>WATERBODY_FLOOR_MATERIAL_TYPE</EAL> paved; type 231. | 232 | IR | [<REF>TTMS</REF>] |  | No
TERRAIN_TRAFFICABILITY_FINE | TYPE_232 | A <ECL>RIVER</ECL> with <EAL>WATERBODY_FLOOR_MATERIAL_TYPE</EAL> peat; type 232. | 233 | IR | [<REF>TTMS</REF>] |  | No
TERRAIN_TRAFFICABILITY_FINE | TYPE_233 | A <ECL>RIVER</ECL> with <EAL>WATERBODY_FLOOR_MATERIAL_TYPE</EAL> <ECL>SAND</ECL> over mud; type 233. | 234 | IR | [<REF>TTMS</REF>] |  | No
TERRAIN_TRAFFICABILITY_FINE | TYPE_234 | A <ECL>RIVER</ECL> with <EAL>WATERBODY_FLOOR_MATERIAL_TYPE</EAL> mixed qualities; type 234. | 235 | IR | [<REF>TTMS</REF>] |  | No
TERRAIN_TRAFFICABILITY_FINE | TYPE_235 | A <ECL>RIVER</ECL> with <EAL>WATERBODY_FLOOR_MATERIAL_TYPE</EAL> sandy; type 235. | 236 | IR | [<REF>TTMS</REF>] |  | No
TERRAIN_TRAFFICABILITY_FINE | TYPE_236 | A <ECL>SALT_PAN</ECL> with <EAL>SOIL_TYPE</EAL> evaporites; type 236. | 237 | IR | [<REF>TTMS</REF>] |  | No
TERRAIN_TRAFFICABILITY_FINE | TYPE_237 | A <ECL>SALT_EVAPORATOR</ECL> with <EAL>SOIL_TYPE</EAL> evaporites; type 237. | 238 | IR | [<REF>TTMS</REF>] |  | No
TERRAIN_TRAFFICABILITY_FINE | TYPE_238 | A <ECL>SABKHA</ECL> with <EAL>SOIL_TYPE</EAL> evaporites; type 238. | 239 | IR | [<REF>TTMS</REF>] |  | No
TERRAIN_TRAFFICABILITY_FINE | TYPE_239 | A <ECL>LAGOON</ECL> with <EAL>WATERBODY_FLOOR_MATERIAL_TYPE</EAL> clay and silt; type 239. | 240 | IR | [<REF>TTMS</REF>] |  | No
TERRAIN_TRAFFICABILITY_FINE | TYPE_240 | A <ECL>LAGOON</ECL> with <EAL>WATERBODY_FLOOR_MATERIAL_TYPE</EAL> silty <ECL>SAND</ECL>s; type 240. | 241 | IR | [<REF>TTMS</REF>] |  | No
TERRAIN_TRAFFICABILITY_FINE | TYPE_241 | A <ECL>LAGOON</ECL> with <EAL>WATERBODY_FLOOR_MATERIAL_TYPE</EAL> <ECL>SAND</ECL> and gravel; type 241. | 242 | IR | [<REF>TTMS</REF>] |  | No
TERRAIN_TRAFFICABILITY_FINE | TYPE_242 | A <ECL>LAGOON</ECL> with <EAL>WATERBODY_FLOOR_MATERIAL_TYPE</EAL> gravel and cobble; type 242. | 243 | IR | [<REF>TTMS</REF>] |  | No
TERRAIN_TRAFFICABILITY_FINE | TYPE_243 | A <ECL>LAGOON</ECL> with <EAL>WATERBODY_FLOOR_MATERIAL_TYPE</EAL> rock and boulder; type 243. | 244 | IR | [<REF>TTMS</REF>] |  | No
TERRAIN_TRAFFICABILITY_FINE | TYPE_244 | A <ECL>LAGOON</ECL> with <EAL>WATERBODY_FLOOR_MATERIAL_TYPE</EAL> bedrock; type 244. | 245 | IR | [<REF>TTMS</REF>] |  | No
TERRAIN_TRAFFICABILITY_FINE | TYPE_245 | A <ECL>LAGOON</ECL> with <EAL>WATERBODY_FLOOR_MATERIAL_TYPE</EAL> paved; type 245. | 246 | IR | [<REF>TTMS</REF>] |  | No
TERRAIN_TRAFFICABILITY_FINE | TYPE_246 | A <ECL>LAGOON</ECL> with <EAL>WATERBODY_FLOOR_MATERIAL_TYPE</EAL> peat; type 246. | 247 | IR | [<REF>TTMS</REF>] |  | No
TERRAIN_TRAFFICABILITY_FINE | TYPE_247 | A <ECL>LAGOON</ECL> with <EAL>WATERBODY_FLOOR_MATERIAL_TYPE</EAL> <ECL>SAND</ECL> over mud; type 247. | 248 | IR | [<REF>TTMS</REF>] |  | No
TERRAIN_TRAFFICABILITY_FINE | TYPE_248 | A <ECL>LAGOON</ECL> with <EAL>WATERBODY_FLOOR_MATERIAL_TYPE</EAL> mixed qualities; type 248. | 249 | IR | [<REF>TTMS</REF>] |  | No
TERRAIN_TRAFFICABILITY_FINE | TYPE_249 | A <ECL>LAGOON</ECL> with <EAL>WATERBODY_FLOOR_MATERIAL_TYPE</EAL> coral; type 249. | 250 | IR | [<REF>TTMS</REF>] |  | No
TERRAIN_TRAFFICABILITY_FINE | TYPE_250 | A <ECL>LAGOON</ECL> with <EAL>WATERBODY_FLOOR_MATERIAL_TYPE</EAL> slash; type 250. | 251 | IR | [<REF>TTMS</REF>] |  | No
TERRAIN_TRAFFICABILITY_FINE | TYPE_251 | A <ECL>LAGOON</ECL> with <EAL>WATERBODY_FLOOR_MATERIAL_TYPE</EAL> sandy; type 251. | 252 | IR | [<REF>TTMS</REF>] |  | No
TERRAIN_TRAFFICABILITY_FINE | TYPE_252 | <ECL>TUNDRA</ECL> with <EAL>SOIL_TYPE</EAL> well-graded gravels or gravel-sand mixtures with little or no fines; type 252. | 253 | IR | [<REF>TTMS</REF>] |  | No
TERRAIN_TRAFFICABILITY_FINE | TYPE_253 | <ECL>TUNDRA</ECL> with <EAL>SOIL_TYPE</EAL> poorly-graded gravels or gravel-sand mixtures with little or no fines; type 253. | 254 | IR | [<REF>TTMS</REF>] |  | No
TERRAIN_TRAFFICABILITY_FINE | TYPE_254 | <ECL>TUNDRA</ECL> with <EAL>SOIL_TYPE</EAL> silty gravels or gravel-sand-silt mixtures; type 254. | 255 | IR | [<REF>TTMS</REF>] |  | No
TERRAIN_TRAFFICABILITY_FINE | TYPE_255 | <ECL>TUNDRA</ECL> with <EAL>SOIL_TYPE</EAL> clayey gravels or gravel-sand-clay mixtures; type 255. | 256 | IR | [<REF>TTMS</REF>] |  | No
TERRAIN_TRAFFICABILITY_FINE | TYPE_256 | <ECL>TUNDRA</ECL> with <EAL>SOIL_TYPE</EAL> well-graded or gravelly <ECL>SAND</ECL>s with little or no fines; type 256. | 257 | IR | [<REF>TTMS</REF>] |  | No
TERRAIN_TRAFFICABILITY_FINE | TYPE_257 | <ECL>TUNDRA</ECL> with <EAL>SOIL_TYPE</EAL> poorly-graded or gravelly <ECL>SAND</ECL>s with little or no fines; type 257. | 258 | IR | [<REF>TTMS</REF>] |  | No
TERRAIN_TRAFFICABILITY_FINE | TYPE_258 | <ECL>TUNDRA</ECL> with <EAL>SOIL_TYPE</EAL> silty <ECL>SAND</ECL>s or sand-silt mixtures; type 258. | 259 | IR | [<REF>TTMS</REF>] |  | No
TERRAIN_TRAFFICABILITY_FINE | TYPE_259 | <ECL>TUNDRA</ECL> with <EAL>SOIL_TYPE</EAL> clayey <ECL>SAND</ECL>s or sand-clay mixtures; type 259. | 260 | IR | [<REF>TTMS</REF>] |  | No
TERRAIN_TRAFFICABILITY_FINE | TYPE_260 | <ECL>TUNDRA</ECL> with <EAL>SOIL_TYPE</EAL> inorganic silts and very fine <ECL>SAND</ECL>s over rock floor, silty or clayey fine <ECL>SAND</ECL>s, or clayey with slight plasticity; type 260. | 261 | IR | [<REF>TTMS</REF>] |  | No
TERRAIN_TRAFFICABILITY_FINE | TYPE_261 | <ECL>TUNDRA</ECL> with <EAL>SOIL_TYPE</EAL> inorganic clays of low to medium plasticity; type 261. | 262 | IR | [<REF>TTMS</REF>] |  | No
TERRAIN_TRAFFICABILITY_FINE | TYPE_262 | <ECL>TUNDRA</ECL> with <EAL>SOIL_TYPE</EAL> organic silts and organic silty clays; type 262. | 263 | IR | [<REF>TTMS</REF>] |  | No
TERRAIN_TRAFFICABILITY_FINE | TYPE_263 | <ECL>TUNDRA</ECL> with <EAL>SOIL_TYPE</EAL> inorganic clays of high plasticity; type 263. | 264 | IR | [<REF>TTMS</REF>] |  | No
TERRAIN_TRAFFICABILITY_FINE | TYPE_264 | <ECL>TUNDRA</ECL> with <EAL>SOIL_TYPE</EAL> inorganic silts; type 264. | 265 | IR | [<REF>TTMS</REF>] |  | No
TERRAIN_TRAFFICABILITY_FINE | TYPE_265 | <ECL>TUNDRA</ECL> with <EAL>SOIL_TYPE</EAL> organic clays of medium to high plasticity, or organic silts; type 265. | 266 | IR | [<REF>TTMS</REF>] |  | No
TERRAIN_TRAFFICABILITY_FINE | TYPE_266 | <ECL>TUNDRA</ECL> with <EAL>SOIL_TYPE</EAL> peat; type 266. | 267 | IR | [<REF>TTMS</REF>] |  | No
TERRAIN_TRAFFICABILITY_FINE | TYPE_267 | A <ECL>SNOWFIELD</ECL>; type 267. | 268 |  |  |  | No
TERRAIN_TRAFFICABILITY_FINE | TYPE_268 | An <ECL>ICE_FIELD</ECL>; type 268. | 269 |  |  |  | No
TERRAIN_TRAFFICABILITY_FINE | TYPE_269 | <ECL>BARREN_GROUND</ECL> with <EAL>SOIL_TYPE</EAL> well-graded gravels or gravel-sand mixtures with little or no fines; type 269. | 270 | IR | [<REF>TTMS</REF>] |  | No
TERRAIN_TRAFFICABILITY_FINE | TYPE_270 | <ECL>BARREN_GROUND</ECL> with <EAL>SOIL_TYPE</EAL> poorly-graded gravels or gravel-sand mixtures with little or no fines; type 270. | 271 | IR | [<REF>TTMS</REF>] |  | No
TERRAIN_TRAFFICABILITY_FINE | TYPE_271 | <ECL>BARREN_GROUND</ECL> with <EAL>SOIL_TYPE</EAL> silty gravels or gravel-sand-silt mixtures; type 271. | 272 | IR | [<REF>TTMS</REF>] |  | No
TERRAIN_TRAFFICABILITY_FINE | TYPE_272 | <ECL>BARREN_GROUND</ECL> with <EAL>SOIL_TYPE</EAL> clayey gravels or gravel-sand-clay mixtures; type 272. | 273 | IR | [<REF>TTMS</REF>] |  | No
TERRAIN_TRAFFICABILITY_FINE | TYPE_273 | <ECL>BARREN_GROUND</ECL> with <EAL>SOIL_TYPE</EAL> well-graded or gravelly <ECL>SAND</ECL>s with little or no fines; type 273. | 274 | IR | [<REF>TTMS</REF>] |  | No
TERRAIN_TRAFFICABILITY_FINE | TYPE_274 | <ECL>BARREN_GROUND</ECL> with <EAL>SOIL_TYPE</EAL> poorly-graded or gravelly <ECL>SAND</ECL>s with little or no fines; type 274. | 275 | IR | [<REF>TTMS</REF>] |  | No
TERRAIN_TRAFFICABILITY_FINE | TYPE_275 | <ECL>BARREN_GROUND</ECL> with <EAL>SOIL_TYPE</EAL> silty <ECL>SAND</ECL>s or sand-silt mixtures; type 275. | 276 | IR | [<REF>TTMS</REF>] |  | No
TERRAIN_TRAFFICABILITY_FINE | TYPE_276 | <ECL>BARREN_GROUND</ECL> with <EAL>SOIL_TYPE</EAL> clayey <ECL>SAND</ECL>s or sand-clay mixtures; type 276. | 277 | IR | [<REF>TTMS</REF>] |  | No
TERRAIN_TRAFFICABILITY_FINE | TYPE_277 | <ECL>BARREN_GROUND</ECL> with <EAL>SOIL_TYPE</EAL> inorganic silts and very fine <ECL>SAND</ECL>s over rock floor, silty or clayey fine <ECL>SAND</ECL>s, or clayey with slight plasticity; type 277. | 278 | IR | [<REF>TTMS</REF>] |  | No
TERRAIN_TRAFFICABILITY_FINE | TYPE_278 | <ECL>BARREN_GROUND</ECL> with <EAL>SOIL_TYPE</EAL> inorganic clays of low to medium plasticity; type 278. | 279 | IR | [<REF>TTMS</REF>] |  | No
TERRAIN_TRAFFICABILITY_FINE | TYPE_279 | <ECL>BARREN_GROUND</ECL> with <EAL>SOIL_TYPE</EAL> organic silts and organic silty clays; type 279. | 280 | IR | [<REF>TTMS</REF>] |  | No
TERRAIN_TRAFFICABILITY_FINE | TYPE_280 | <ECL>BARREN_GROUND</ECL> with <EAL>SOIL_TYPE</EAL> inorganic clays of high plasticity; type 280. | 281 | IR | [<REF>TTMS</REF>] |  | No
TERRAIN_TRAFFICABILITY_FINE | TYPE_281 | <ECL>BARREN_GROUND</ECL> with <EAL>SOIL_TYPE</EAL> inorganic silts; type 281. | 282 | IR | [<REF>TTMS</REF>] |  | No
TERRAIN_TRAFFICABILITY_FINE | TYPE_282 | <ECL>BARREN_GROUND</ECL> with <EAL>SOIL_TYPE</EAL> organic clays of medium to high plasticity, or organic silts; type 282. | 283 | IR | [<REF>TTMS</REF>] |  | No
TERRAIN_TRAFFICABILITY_FINE | TYPE_283 | A <ECL>ROCKY_OUTCROP</ECL>; type 283. | 284 |  |  |  | No
TERRAIN_TRAFFICABILITY_FINE | TYPE_284 | A <ECL>SAND_DUNE_REGION</ECL> with <EAL>SOIL_TYPE</EAL> poorly-graded gravels or gravel-sand mixtures with little or no fines; type 284. | 285 | IR | [<REF>TTMS</REF>] |  | No
TERRAIN_TRAFFICABILITY_FINE | TYPE_285 | A <ECL>SAND_DUNE_REGION</ECL> with <EAL>SOIL_TYPE</EAL> silty gravels or gravel-sand-silt mixtures; type 285. | 286 | IR | [<REF>TTMS</REF>] |  | No
TERRAIN_TRAFFICABILITY_FINE | TYPE_286 | A <ECL>SAND_DUNE_REGION</ECL> with <EAL>SOIL_TYPE</EAL> clayey gravels or gravel-sand-clay mixtures; type 286. | 287 | IR | [<REF>TTMS</REF>] |  | No
TERRAIN_TRAFFICABILITY_FINE | TYPE_287 | A <ECL>SAND_DUNE_REGION</ECL> with <EAL>SOIL_TYPE</EAL> well-graded or gravelly <ECL>SAND</ECL>s with little or no fines; type 287. | 288 | IR | [<REF>TTMS</REF>] |  | No
TERRAIN_TRAFFICABILITY_FINE | TYPE_288 | A <ECL>SAND_DUNE_REGION</ECL> with <EAL>SOIL_TYPE</EAL> poorly-graded sand or gravelly <ECL>SAND</ECL>s with little or no fines; type 288. | 289 | IR | [<REF>TTMS</REF>] |  | No
TERRAIN_TRAFFICABILITY_FINE | TYPE_289 | A <ECL>SAND_DUNE_REGION</ECL> with <EAL>SOIL_TYPE</EAL> silty <ECL>SAND</ECL>s or sand-silt mixtures; type 289. | 290 | IR | [<REF>TTMS</REF>] |  | No
TERRAIN_TRAFFICABILITY_FINE | TYPE_290 | A <ECL>SAND_DUNE_REGION</ECL> with <EAL>SOIL_TYPE</EAL> clayey <ECL>SAND</ECL>s or sand-clay mixtures; type 290. | 291 | IR | [<REF>TTMS</REF>] |  | No
TERRAIN_TRAFFICABILITY_FINE | TYPE_291 | <ECL>CROP_LAND</ECL> with <EAL>FARMING_METHOD</EAL> "missing", and <EAL>SOIL_TYPE</EAL> well-graded gravels or gravel-sand mixtures with little or no fines; type 291. | 292 | IR | [<REF>TTMS</REF>] |  | No
TERRAIN_TRAFFICABILITY_FINE | TYPE_292 | <ECL>CROP_LAND</ECL> with <EAL>FARMING_METHOD</EAL> slash and burn, and <EAL>SOIL_TYPE</EAL> well-graded gravels or gravel-sand mixtures with little or no fines; type 292. | 293 | IR | [<REF>TTMS</REF>] |  | No
TERRAIN_TRAFFICABILITY_FINE | TYPE_293 | <ECL>CROP_LAND</ECL> with <EAL>FARMING_METHOD</EAL> permaculture, and <EAL>SOIL_TYPE</EAL> well-graded gravels or gravel-sand mixtures with little or no fines; type 293. | 294 | IR | [<REF>TTMS</REF>] |  | No
TERRAIN_TRAFFICABILITY_FINE | TYPE_294 | <ECL>CROP_LAND</ECL> managed by the use of <ECL>IRRIGATION_DITCH</ECL>s with <EAL>SOIL_TYPE</EAL> well-graded gravels or gravel-sand mixtures with little or no fines; type 294. | 295 | IR | [<REF>TTMS</REF>] |  | No
TERRAIN_TRAFFICABILITY_FINE | TYPE_295 | <ECL>CROP_LAND</ECL> with <EAL>FARMING_METHOD</EAL> grazing, and <EAL>SOIL_TYPE</EAL> well-graded gravels or gravel-sand mixtures with little or no fines; type 295. | 296 | IR | [<REF>TTMS</REF>] |  | No
TERRAIN_TRAFFICABILITY_FINE | TYPE_296 | <ECL>CROP_LAND</ECL> with a regular <EAL>FIELD_PATTERN</EAL>, and <EAL>SOIL_TYPE</EAL> well-graded gravels or gravel-sand mixtures with little or no fines; type 296. | 297 | IR | [<REF>TTMS</REF>] |  | No
TERRAIN_TRAFFICABILITY_FINE | TYPE_297 | <ECL>CROP_LAND</ECL> with a linear <EAL>FIELD_PATTERN</EAL>, and <EAL>SOIL_TYPE</EAL> well-graded gravels or gravel-sand mixtures with little or no fines; type 297. | 298 | IR | [<REF>TTMS</REF>] |  | No
TERRAIN_TRAFFICABILITY_FINE | TYPE_298 | <ECL>CROP_LAND</ECL> with <EAL>FARMING_METHOD</EAL> "not applicable", and <EAL>SOIL_TYPE</EAL> well-graded gravels or gravel-sand mixtures with little or no fines; type 298. | 299 | IR | [<REF>TTMS</REF>] |  | No
TERRAIN_TRAFFICABILITY_FINE | TYPE_299 | <ECL>CROP_LAND</ECL> with an undefined <EAL>FIELD_PATTERN</EAL>, and <EAL>SOIL_TYPE</EAL> well-graded gravels or gravel-sand mixtures with little or no fines; type 299. | 300 | IR | [<REF>TTMS</REF>] |  | No
TERRAIN_TRAFFICABILITY_FINE | TYPE_300 | <ECL>CROP_LAND</ECL> with <EAL>FARMING_METHOD</EAL> "undesignated", and <EAL>SOIL_TYPE</EAL> well-graded gravels or gravel-sand mixtures with little or no fines; type 300. | 301 | IR | [<REF>TTMS</REF>] |  | No
TERRAIN_TRAFFICABILITY_FINE | TYPE_301 | <ECL>CROP_LAND</ECL> with <EAL>FARMING_METHOD</EAL> "missing", and <EAL>SOIL_TYPE</EAL> poorly-graded gravels or gravel-sand mixtures with little or no fines; type 301. | 302 | IR | [<REF>TTMS</REF>] |  | No
TERRAIN_TRAFFICABILITY_FINE | TYPE_302 | <ECL>CROP_LAND</ECL> with <EAL>FARMING_METHOD</EAL> slash and burn, and <EAL>SOIL_TYPE</EAL> poorly-graded gravels or gravel-sand mixtures with little or no fines; type 302. | 303 | IR | [<REF>TTMS</REF>] |  | No
TERRAIN_TRAFFICABILITY_FINE | TYPE_303 | <ECL>CROP_LAND</ECL> with <EAL>FARMING_METHOD</EAL> permaculture, and <EAL>SOIL_TYPE</EAL> poorly-graded gravels or gravel-sand mixtures with little or no fines; type 303. | 304 | IR | [<REF>TTMS</REF>] |  | No
TERRAIN_TRAFFICABILITY_FINE | TYPE_304 | <ECL>CROP_LAND</ECL> managed by the use of <ECL>IRRIGATION_DITCH</ECL>s,= with <EAL>SOIL_TYPE</EAL> poorly-graded gravels or gravel-sand mixtures with little or no fines; type 304. | 305 | IR | [<REF>TTMS</REF>] |  | No
TERRAIN_TRAFFICABILITY_FINE | TYPE_305 | <ECL>CROP_LAND</ECL> with <EAL>FARMING_METHOD</EAL> grazing, and <EAL>SOIL_TYPE</EAL> poorly-graded gravels or gravel-sand mixtures with little or no fines; type 305. | 306 | IR | [<REF>TTMS</REF>] |  | No
TERRAIN_TRAFFICABILITY_FINE | TYPE_306 | <ECL>CROP_LAND</ECL> with a regular <EAL>FIELD_PATTERN</EAL>, and <EAL>SOIL_TYPE</EAL> poorly-graded gravels or gravel-sand mixtures with little or no fines; type 306. | 307 | IR | [<REF>TTMS</REF>] |  | No
TERRAIN_TRAFFICABILITY_FINE | TYPE_307 | <ECL>CROP_LAND</ECL> with a linear <EAL>FIELD_PATTERN</EAL>, and <EAL>SOIL_TYPE</EAL> poorly-graded gravels or gravel-sand mixtures with little or no fines; type 307. | 308 | IR | [<REF>TTMS</REF>] |  | No
TERRAIN_TRAFFICABILITY_FINE | TYPE_308 | <ECL>CROP_LAND</ECL> with <EAL>FARMING_METHOD</EAL> "not applicable", and <EAL>SOIL_TYPE</EAL> poorly-graded gravels or gravel-sand mixtures with little or no fines; type 308. | 309 | IR | [<REF>TTMS</REF>] |  | No
TERRAIN_TRAFFICABILITY_FINE | TYPE_309 | <ECL>CROP_LAND</ECL> with an undefined <EAL>FIELD_PATTERN</EAL>, and <EAL>SOIL_TYPE</EAL> poorly-graded gravels or gravel-sand mixtures with little or no fines; type 309. | 310 | IR | [<REF>TTMS</REF>] |  | No
TERRAIN_TRAFFICABILITY_FINE | TYPE_310 | <ECL>CROP_LAND</ECL> with <EAL>FARMING_METHOD</EAL> "undesignated", and <EAL>SOIL_TYPE</EAL> poorly-graded gravels or gravel-sand mixtures with little or no fines; type 310. | 311 | IR | [<REF>TTMS</REF>] |  | No
TERRAIN_TRAFFICABILITY_FINE | TYPE_311 | <ECL>CROP_LAND</ECL> with <EAL>FARMING_METHOD</EAL> "missing", and <EAL>SOIL_TYPE</EAL> silty gravels or gravel-sand-silt mixtures; type 311. | 312 | IR | [<REF>TTMS</REF>] |  | No
TERRAIN_TRAFFICABILITY_FINE | TYPE_312 | <ECL>CROP_LAND</ECL> with <EAL>FARMING_METHOD</EAL> slash and burn, and <EAL>SOIL_TYPE</EAL> silty gravels or gravel-sand-silt mixtures; type 312. | 313 | IR | [<REF>TTMS</REF>] |  | No
TERRAIN_TRAFFICABILITY_FINE | TYPE_313 | <ECL>CROP_LAND</ECL> with <EAL>FARMING_METHOD</EAL> permaculture, and <EAL>SOIL_TYPE</EAL> silty gravels or gravel-sand-silt mixtures; type 313. | 314 | IR | [<REF>TTMS</REF>] |  | No
TERRAIN_TRAFFICABILITY_FINE | TYPE_314 | <ECL>CROP_LAND</ECL> managed by the use of <ECL>IRRIGATION_DITCH</ECL>s with <EAL>SOIL_TYPE</EAL> silty gravels or gravel-sand-silt mixtures; type 314. | 315 | IR | [<REF>TTMS</REF>] |  | No
TERRAIN_TRAFFICABILITY_FINE | TYPE_315 | <ECL>CROP_LAND</ECL> with <EAL>FARMING_METHOD</EAL> grazing, and <EAL>SOIL_TYPE</EAL> silty gravels or gravel-sand-silt mixtures; type 315. | 316 | IR | [<REF>TTMS</REF>] |  | No
TERRAIN_TRAFFICABILITY_FINE | TYPE_316 | <ECL>CROP_LAND</ECL> with a regular <EAL>FIELD_PATTERN</EAL>, and <EAL>SOIL_TYPE</EAL> silty gravels or gravel-sand-silt mixtures; type 316. | 317 | IR | [<REF>TTMS</REF>] |  | No
TERRAIN_TRAFFICABILITY_FINE | TYPE_317 | <ECL>CROP_LAND</ECL> with a linear <EAL>FIELD_PATTERN</EAL>, and <EAL>SOIL_TYPE</EAL> silty gravels or gravel-sand-silt mixtures; type 317. | 318 | IR | [<REF>TTMS</REF>] |  | No
TERRAIN_TRAFFICABILITY_FINE | TYPE_318 | <ECL>CROP_LAND</ECL> with <EAL>FARMING_METHOD</EAL> "not applicable", and <EAL>SOIL_TYPE</EAL> silty gravels or gravel-sand-silt mixtures; type 318. | 319 | IR | [<REF>TTMS</REF>] |  | No
TERRAIN_TRAFFICABILITY_FINE | TYPE_319 | <ECL>CROP_LAND</ECL> with an undefined <EAL>FIELD_PATTERN</EAL>, and <EAL>SOIL_TYPE</EAL> silty gravels or gravel-sand-silt mixtures; type 319. | 320 | IR | [<REF>TTMS</REF>] |  | No
TERRAIN_TRAFFICABILITY_FINE | TYPE_320 | <ECL>CROP_LAND</ECL> with <EAL>FARMING_METHOD</EAL> "undesignated", and <EAL>SOIL_TYPE</EAL> silty gravels or gravel-sand-silt mixtures; type 320. | 321 | IR | [<REF>TTMS</REF>] |  | No
TERRAIN_TRAFFICABILITY_FINE | TYPE_321 | <ECL>CROP_LAND</ECL> with <EAL>FARMING_METHOD</EAL> "missing", and <EAL>SOIL_TYPE</EAL> clayey gravels or gravel-sand-clay mixtures; type 321. | 322 | IR | [<REF>TTMS</REF>] |  | No
TERRAIN_TRAFFICABILITY_FINE | TYPE_322 | <ECL>CROP_LAND</ECL> with <EAL>FARMING_METHOD</EAL> slash and burn, and <EAL>SOIL_TYPE</EAL> clayey gravels or gravel-sand-clay mixtures; type 322. | 323 | IR | [<REF>TTMS</REF>] |  | No
TERRAIN_TRAFFICABILITY_FINE | TYPE_323 | <ECL>CROP_LAND</ECL> with <EAL>FARMING_METHOD</EAL> permaculture, and <EAL>SOIL_TYPE</EAL> clayey gravels or gravel-sand-clay mixtures; type 323. | 324 | IR | [<REF>TTMS</REF>] |  | No
TERRAIN_TRAFFICABILITY_FINE | TYPE_324 | <ECL>CROP_LAND</ECL> managed by the use of <ECL>IRRIGATION_DITCH</ECL>s with <EAL>SOIL_TYPE</EAL> clayey gravels or gravel-sand-clay mixtures; type 324. | 325 | IR | [<REF>TTMS</REF>] |  | No
TERRAIN_TRAFFICABILITY_FINE | TYPE_325 | <ECL>CROP_LAND</ECL> with <EAL>FARMING_METHOD</EAL> grazing, and <EAL>SOIL_TYPE</EAL> clayey gravels or gravel-sand-clay mixtures; type 325. | 326 | IR | [<REF>TTMS</REF>] |  | No
TERRAIN_TRAFFICABILITY_FINE | TYPE_326 | <ECL>CROP_LAND</ECL> with a regular <EAL>FIELD_PATTERN</EAL>, and <EAL>SOIL_TYPE</EAL> clayey gravels or gravel-sand-clay mixtures; type 326. | 327 | IR | [<REF>TTMS</REF>] |  | No
TERRAIN_TRAFFICABILITY_FINE | TYPE_327 | <ECL>CROP_LAND</ECL> with a linear <EAL>FIELD_PATTERN</EAL>, and <EAL>SOIL_TYPE</EAL> clayey gravels or gravel-sand-clay mixtures; type 327. | 328 | IR | [<REF>TTMS</REF>] |  | No
TERRAIN_TRAFFICABILITY_FINE | TYPE_328 | <ECL>CROP_LAND</ECL> with <EAL>FARMING_METHOD</EAL> "not applicable", and <EAL>SOIL_TYPE</EAL> clayey gravels or gravel-sand-clay mixtures; type 328. | 329 | IR | [<REF>TTMS</REF>] |  | No
TERRAIN_TRAFFICABILITY_FINE | TYPE_329 | <ECL>CROP_LAND</ECL> with an undefined field pattern, with <EAL>SOIL_TYPE</EAL> clayey gravels or gravel-sand-clay mixtures; type 329. | 330 | IR | [<REF>TTMS</REF>] |  | No
TERRAIN_TRAFFICABILITY_FINE | TYPE_330 | <ECL>CROP_LAND</ECL> of "other" farming type, with <EAL>SOIL_TYPE</EAL> clayey gravels or gravel-sand-clay mixtures; type 330. | 331 | IR | [<REF>TTMS</REF>] |  | No
TERRAIN_TRAFFICABILITY_FINE | TYPE_331 | <ECL>CROP_LAND</ECL> with <EAL>FARMING_METHOD</EAL> "missing", and <EAL>SOIL_TYPE</EAL> well-graded or gravelly <ECL>SAND</ECL>s with little or no fines; type 331. | 332 | IR | [<REF>TTMS</REF>] |  | No
TERRAIN_TRAFFICABILITY_FINE | TYPE_332 | <ECL>CROP_LAND</ECL> with <EAL>FARMING_METHOD</EAL> slash and burn, and <EAL>SOIL_TYPE</EAL> well-graded or gravelly <ECL>SAND</ECL>s with little or no fines; type 332. | 333 | IR | [<REF>TTMS</REF>] |  | No
TERRAIN_TRAFFICABILITY_FINE | TYPE_333 | <ECL>CROP_LAND</ECL> with <EAL>FARMING_METHOD</EAL> permaculture, and <EAL>SOIL_TYPE</EAL> well-graded or gravelly <ECL>SAND</ECL>s with little or no fines; type 333. | 334 | IR | [<REF>TTMS</REF>] |  | No
TERRAIN_TRAFFICABILITY_FINE | TYPE_334 | <ECL>CROP_LAND</ECL> managed by the use of <ECL>IRRIGATION_DITCH</ECL>s with <EAL>SOIL_TYPE</EAL> well-graded or gravelly <ECL>SAND</ECL>s with little or no fines; type 334. | 335 | IR | [<REF>TTMS</REF>] |  | No
TERRAIN_TRAFFICABILITY_FINE | TYPE_335 | <ECL>CROP_LAND</ECL> used for grazing with <EAL>SOIL_TYPE</EAL> well-graded or gravelly <ECL>SAND</ECL>s with little or no fines; type 335. | 336 | IR | [<REF>TTMS</REF>] |  | No
TERRAIN_TRAFFICABILITY_FINE | TYPE_336 | <ECL>CROP_LAND</ECL> with a regular <EAL>FIELD_PATTERN</EAL>, and <EAL>SOIL_TYPE</EAL> well-graded or gravelly <ECL>SAND</ECL>s with little or no fines; type 336. | 337 | IR | [<REF>TTMS</REF>] |  | No
TERRAIN_TRAFFICABILITY_FINE | TYPE_337 | <ECL>CROP_LAND</ECL> with a linear <EAL>FIELD_PATTERN</EAL>, and <EAL>SOIL_TYPE</EAL> well-graded or gravelly <ECL>SAND</ECL>s with little or no fines; type 337. | 338 | IR | [<REF>TTMS</REF>] |  | No
TERRAIN_TRAFFICABILITY_FINE | TYPE_338 | <ECL>CROP_LAND</ECL> with <EAL>FARMING_METHOD</EAL> "not applicable", and <EAL>SOIL_TYPE</EAL> well-graded or gravelly <ECL>SAND</ECL>s with little or no fines; type 338. | 339 | IR | [<REF>TTMS</REF>] |  | No
TERRAIN_TRAFFICABILITY_FINE | TYPE_339 | <ECL>CROP_LAND</ECL> with an undefined <EAL>FIELD_PATTERN</EAL>, and <EAL>SOIL_TYPE</EAL> well-graded or gravelly <ECL>SAND</ECL>s with little or no fines; type 339. | 340 | IR | [<REF>TTMS</REF>] |  | No
TERRAIN_TRAFFICABILITY_FINE | TYPE_340 | <ECL>CROP_LAND</ECL> with <EAL>FARMING_METHOD</EAL> "undesignated", and <EAL>SOIL_TYPE</EAL> well-graded or gravelly <ECL>SAND</ECL>s with little or no fines; type 340. | 341 | IR | [<REF>TTMS</REF>] |  | No
TERRAIN_TRAFFICABILITY_FINE | TYPE_341 | <ECL>CROP_LAND</ECL> with <EAL>FARMING_METHOD</EAL> "missing", and <EAL>SOIL_TYPE</EAL> poorly-graded or gravelly <ECL>SAND</ECL>s with little or no fines; type 341. | 342 | IR | [<REF>TTMS</REF>] |  | No
TERRAIN_TRAFFICABILITY_FINE | TYPE_342 | <ECL>CROP_LAND</ECL> with <EAL>FARMING_METHOD</EAL> slash and burn, and <EAL>SOIL_TYPE</EAL> poorly-graded or gravelly <ECL>SAND</ECL>s with little or no fines; type 342. | 343 | IR | [<REF>TTMS</REF>] |  | No
TERRAIN_TRAFFICABILITY_FINE | TYPE_343 | <ECL>CROP_LAND</ECL> with <EAL>FARMING_METHOD</EAL> permaculture, and <EAL>SOIL_TYPE</EAL> poorly-graded or gravelly <ECL>SAND</ECL>s with little or no fines; type 343. | 344 | IR | [<REF>TTMS</REF>] |  | No
TERRAIN_TRAFFICABILITY_FINE | TYPE_344 | <ECL>CROP_LAND</ECL> managed by the use of <ECL>IRRIGATION_DITCH</ECL>s with <EAL>SOIL_TYPE</EAL> poorly-graded or gravelly <ECL>SAND</ECL>s with little or no fines; type 344. | 345 | IR | [<REF>TTMS</REF>] |  | No
TERRAIN_TRAFFICABILITY_FINE | TYPE_345 | <ECL>CROP_LAND</ECL> used for grazing with <EAL>SOIL_TYPE</EAL> poorly-graded or gravelly <ECL>SAND</ECL>s with little or no fines; type 345. | 346 | IR | [<REF>TTMS</REF>] |  | No
TERRAIN_TRAFFICABILITY_FINE | TYPE_346 | <ECL>CROP_LAND</ECL> with a regular <EAL>FIELD_PATTERN</EAL>, and <EAL>SOIL_TYPE</EAL> poorly-graded or gravelly <ECL>SAND</ECL>s with little or no fines; type 346. | 347 | IR | [<REF>TTMS</REF>] |  | No
TERRAIN_TRAFFICABILITY_FINE | TYPE_347 | <ECL>CROP_LAND</ECL> with a linear <EAL>FIELD_PATTERN</EAL>, and <EAL>SOIL_TYPE</EAL> poorly-graded or gravelly <ECL>SAND</ECL>s with little or no fines; type 347. | 348 | IR | [<REF>TTMS</REF>] |  | No
TERRAIN_TRAFFICABILITY_FINE | TYPE_348 | <ECL>CROP_LAND</ECL> with <EAL>FARMING_METHOD</EAL> "not applicable", and <EAL>SOIL_TYPE</EAL> poorly-graded or gravelly <ECL>SAND</ECL>s with little or no fines; type 348. | 349 | IR | [<REF>TTMS</REF>] |  | No
TERRAIN_TRAFFICABILITY_FINE | TYPE_349 | <ECL>CROP_LAND</ECL> with an undefined <EAL>FIELD_PATTERN</EAL>, and <EAL>SOIL_TYPE</EAL> poorly-graded or gravelly <ECL>SAND</ECL>s with little or no fines; type 349. | 350 | IR | [<REF>TTMS</REF>] |  | No
TERRAIN_TRAFFICABILITY_FINE | TYPE_350 | <ECL>CROP_LAND</ECL> with <EAL>FARMING_METHOD</EAL> "undesignated", and <EAL>SOIL_TYPE</EAL> poorly-graded or gravelly <ECL>SAND</ECL>s with little or no fines; type 350. | 351 | IR | [<REF>TTMS</REF>] |  | No
TERRAIN_TRAFFICABILITY_FINE | TYPE_351 | <ECL>CROP_LAND</ECL> with <EAL>FARMING_METHOD</EAL> "missing", and <EAL>SOIL_TYPE</EAL> silty <ECL>SAND</ECL>s or sand-silt mixtures; type 351. | 352 | IR | [<REF>TTMS</REF>] |  | No
TERRAIN_TRAFFICABILITY_FINE | TYPE_352 | <ECL>CROP_LAND</ECL> with <EAL>FARMING_METHOD</EAL> slash and burn, and <EAL>SOIL_TYPE</EAL> silty <ECL>SAND</ECL>s or sand-silt mixtures; type 352. | 353 | IR | [<REF>TTMS</REF>] |  | No
TERRAIN_TRAFFICABILITY_FINE | TYPE_353 | <ECL>CROP_LAND</ECL> with <EAL>FARMING_METHOD</EAL> permaculture, and <EAL>SOIL_TYPE</EAL> silty <ECL>SAND</ECL>s or sand-silt mixtures; type 353. | 354 | IR | [<REF>TTMS</REF>] |  | No
TERRAIN_TRAFFICABILITY_FINE | TYPE_354 | <ECL>CROP_LAND</ECL> managed by the use of <ECL>IRRIGATION_DITCH</ECL>s with <EAL>SOIL_TYPE</EAL> silty <ECL>SAND</ECL>s or sand-silt mixtures; type 354. | 355 | IR | [<REF>TTMS</REF>] |  | No
TERRAIN_TRAFFICABILITY_FINE | TYPE_355 | <ECL>CROP_LAND</ECL> used for grazing with <EAL>SOIL_TYPE</EAL> silty <ECL>SAND</ECL>s or sand-silt mixtures; type 355. | 356 | IR | [<REF>TTMS</REF>] |  | No
TERRAIN_TRAFFICABILITY_FINE | TYPE_356 | <ECL>CROP_LAND</ECL> with a regular <EAL>FIELD_PATTERN</EAL>, and <EAL>SOIL_TYPE</EAL> silty <ECL>SAND</ECL>s or sand-silt mixtures; type 356. | 357 | IR | [<REF>TTMS</REF>] |  | No
TERRAIN_TRAFFICABILITY_FINE | TYPE_357 | <ECL>CROP_LAND</ECL> with a linear <EAL>FIELD_PATTERN</EAL>, and <EAL>SOIL_TYPE</EAL> silty <ECL>SAND</ECL>s or sand-silt mixtures; type 357. | 358 | IR | [<REF>TTMS</REF>] |  | No
TERRAIN_TRAFFICABILITY_FINE | TYPE_358 | <ECL>CROP_LAND</ECL> with <EAL>FARMING_METHOD</EAL> "not applicable", and <EAL>SOIL_TYPE</EAL> silty <ECL>SAND</ECL>s or sand-silt mixtures; type 358. | 359 | IR | [<REF>TTMS</REF>] |  | No
TERRAIN_TRAFFICABILITY_FINE | TYPE_359 | <ECL>CROP_LAND</ECL> with an undefined <EAL>FIELD_PATTERN</EAL>, and <EAL>SOIL_TYPE</EAL> silty <ECL>SAND</ECL>s or sand-silt mixtures; type 359. | 360 | IR | [<REF>TTMS</REF>] |  | No
TERRAIN_TRAFFICABILITY_FINE | TYPE_360 | <ECL>CROP_LAND</ECL> with <EAL>FARMING_METHOD</EAL> "undesignated", and <EAL>SOIL_TYPE</EAL> silty <ECL>SAND</ECL>s or sand-silt mixtures; type 360. | 361 | IR | [<REF>TTMS</REF>] |  | No
TERRAIN_TRAFFICABILITY_FINE | TYPE_361 | <ECL>CROP_LAND</ECL> with <EAL>FARMING_METHOD</EAL> "missing", and <EAL>SOIL_TYPE</EAL> clayey <ECL>SAND</ECL>s or sand-clay mixtures; type 361. | 362 | IR | [<REF>TTMS</REF>] |  | No
TERRAIN_TRAFFICABILITY_FINE | TYPE_362 | <ECL>CROP_LAND</ECL> with <EAL>FARMING_METHOD</EAL> slash and burn, and <EAL>SOIL_TYPE</EAL> clayey <ECL>SAND</ECL>s or sand-clay mixtures; type 362. | 363 | IR | [<REF>TTMS</REF>] |  | No
TERRAIN_TRAFFICABILITY_FINE | TYPE_363 | <ECL>CROP_LAND</ECL> with <EAL>FARMING_METHOD</EAL> permaculture, and <EAL>SOIL_TYPE</EAL> clayey <ECL>SAND</ECL>s or sand-clay mixtures; type 363. | 364 | IR | [<REF>TTMS</REF>] |  | No
TERRAIN_TRAFFICABILITY_FINE | TYPE_364 | <ECL>CROP_LAND</ECL> managed by the use of <ECL>IRRIGATION_DITCH</ECL>s with <EAL>SOIL_TYPE</EAL> clayey <ECL>SAND</ECL>s or sand-clay mixtures; type 364. | 365 | IR | [<REF>TTMS</REF>] |  | No
TERRAIN_TRAFFICABILITY_FINE | TYPE_365 | <ECL>CROP_LAND</ECL> used for grazing with <EAL>SOIL_TYPE</EAL> clayey <ECL>SAND</ECL>s or sand-clay mixtures; type 365. | 366 | IR | [<REF>TTMS</REF>] |  | No
TERRAIN_TRAFFICABILITY_FINE | TYPE_366 | <ECL>CROP_LAND</ECL> with a regular <EAL>FIELD_PATTERN</EAL>, and <EAL>SOIL_TYPE</EAL> clayey <ECL>SAND</ECL>s or sand-clay mixtures; type 366. | 367 | IR | [<REF>TTMS</REF>] |  | No
TERRAIN_TRAFFICABILITY_FINE | TYPE_367 | <ECL>CROP_LAND</ECL> with a linear <EAL>FIELD_PATTERN</EAL>, and <EAL>SOIL_TYPE</EAL> clayey <ECL>SAND</ECL>s or sand-clay mixtures; type 367. | 368 | IR | [<REF>TTMS</REF>] |  | No
TERRAIN_TRAFFICABILITY_FINE | TYPE_368 | <ECL>CROP_LAND</ECL> with <EAL>FARMING_METHOD</EAL> "not applicable", and <EAL>SOIL_TYPE</EAL> clayey <ECL>SAND</ECL>s or sand-clay mixtures; type 368. | 369 | IR | [<REF>TTMS</REF>] |  | No
TERRAIN_TRAFFICABILITY_FINE | TYPE_369 | <ECL>CROP_LAND</ECL> with an undefined <EAL>FIELD_PATTERN</EAL>, and <EAL>SOIL_TYPE</EAL> clayey <ECL>SAND</ECL>s or sand-clay mixtures; type 369. | 370 | IR | [<REF>TTMS</REF>] |  | No
TERRAIN_TRAFFICABILITY_FINE | TYPE_370 | <ECL>CROP_LAND</ECL> with <EAL>FARMING_METHOD</EAL> "undesignated", and <EAL>SOIL_TYPE</EAL> clayey <ECL>SAND</ECL>s or sand-clay mixtures; type 370. | 371 | IR | [<REF>TTMS</REF>] |  | No
TERRAIN_TRAFFICABILITY_FINE | TYPE_371 | <ECL>CROP_LAND</ECL> with <EAL>FARMING_METHOD</EAL> "missing", and <EAL>SOIL_TYPE</EAL> inorganic silts and very fine <ECL>SAND</ECL>s over rock floor, silty or clayey fine <ECL>SAND</ECL>s, or clayey with slight plasticity; type 371. | 372 | IR | [<REF>TTMS</REF>] |  | No
TERRAIN_TRAFFICABILITY_FINE | TYPE_372 | <ECL>CROP_LAND</ECL> with <EAL>FARMING_METHOD</EAL> slash and burn, and <EAL>SOIL_TYPE</EAL> inorganic silts and very fine <ECL>SAND</ECL>s over rock floor, silty or clayey fine <ECL>SAND</ECL>s, or clayey with slight plasticity; type 372. | 373 | IR | [<REF>TTMS</REF>] |  | No
TERRAIN_TRAFFICABILITY_FINE | TYPE_373 | <ECL>CROP_LAND</ECL> with <EAL>FARMING_METHOD</EAL> permaculture, and <EAL>SOIL_TYPE</EAL> inorganic silts and very fine <ECL>SAND</ECL>s over rock floor, silty or clayey fine <ECL>SAND</ECL>s, or clayey with slight plasticity; type 373. | 374 | IR | [<REF>TTMS</REF>] |  | No
TERRAIN_TRAFFICABILITY_FINE | TYPE_374 | <ECL>CROP_LAND</ECL> managed by the use of <ECL>IRRIGATION_DITCH</ECL>s with <EAL>SOIL_TYPE</EAL> inorganic silts and very fine <ECL>SAND</ECL>s over rock floor, silty or clayey fine <ECL>SAND</ECL>s, or clayey with slight plasticity; type 374. | 375 | IR | [<REF>TTMS</REF>] |  | No
TERRAIN_TRAFFICABILITY_FINE | TYPE_375 | <ECL>CROP_LAND</ECL> used for grazing with <EAL>SOIL_TYPE</EAL> inorganic silts and very fine <ECL>SAND</ECL>s over rock floor, silty or clayey fine <ECL>SAND</ECL>s, or clayey with slight plasticity; type 375. | 376 | IR | [<REF>TTMS</REF>] |  | No
TERRAIN_TRAFFICABILITY_FINE | TYPE_376 | <ECL>CROP_LAND</ECL> with a regular <EAL>FIELD_PATTERN</EAL>, and <EAL>SOIL_TYPE</EAL> inorganic silts and very fine <ECL>SAND</ECL>s over rock floor, silty or clayey fine <ECL>SAND</ECL>s, or clayey with slight plasticity; type 376. | 377 | IR | [<REF>TTMS</REF>] |  | No
TERRAIN_TRAFFICABILITY_FINE | TYPE_377 | <ECL>CROP_LAND</ECL> with a linear <EAL>FIELD_PATTERN</EAL>, and <EAL>SOIL_TYPE</EAL> inorganic silts and very fine <ECL>SAND</ECL>s over rock floor, silty or clayey fine <ECL>SAND</ECL>s, or clayey with slight plasticity; type 377. | 378 | IR | [<REF>TTMS</REF>] |  | No
TERRAIN_TRAFFICABILITY_FINE | TYPE_378 | <ECL>CROP_LAND</ECL> with <EAL>FARMING_METHOD</EAL> "not applicable", and <EAL>SOIL_TYPE</EAL> inorganic silts and very fine <ECL>SAND</ECL>s over rock floor, silty or clayey fine <ECL>SAND</ECL>s, or clayey with slight plasticity; type 378. | 379 | IR | [<REF>TTMS</REF>] |  | No
TERRAIN_TRAFFICABILITY_FINE | TYPE_379 | <ECL>CROP_LAND</ECL> with an undefined <EAL>FIELD_PATTERN</EAL>, and <EAL>SOIL_TYPE</EAL> inorganic silts and very fine <ECL>SAND</ECL>s over rock floor, silty or clayey fine <ECL>SAND</ECL>s, or clayey with slight plasticity; type 379. | 380 | IR | [<REF>TTMS</REF>] |  | No
TERRAIN_TRAFFICABILITY_FINE | TYPE_380 | <ECL>CROP_LAND</ECL> with <EAL>FARMING_METHOD</EAL> "undesignated", and <EAL>SOIL_TYPE</EAL> inorganic silts and very fine <ECL>SAND</ECL>s over rock floor, silty or clayey fine <ECL>SAND</ECL>s, or clayey with slight plasticity; type 380. | 381 | IR | [<REF>TTMS</REF>] |  | No
TERRAIN_TRAFFICABILITY_FINE | TYPE_381 | <ECL>CROP_LAND</ECL> with <EAL>FARMING_METHOD</EAL> "missing", and <EAL>SOIL_TYPE</EAL> inorganic clays of low to medium plasticity; type 381. | 382 | IR | [<REF>TTMS</REF>] |  | No
TERRAIN_TRAFFICABILITY_FINE | TYPE_382 | <ECL>CROP_LAND</ECL> with <EAL>FARMING_METHOD</EAL> slash and burn, and <EAL>SOIL_TYPE</EAL> inorganic clays of low to medium plasticity; type 382. | 383 | IR | [<REF>TTMS</REF>] |  | No
TERRAIN_TRAFFICABILITY_FINE | TYPE_383 | <ECL>CROP_LAND</ECL> with <EAL>FARMING_METHOD</EAL> permaculture, and <EAL>SOIL_TYPE</EAL> inorganic clays of low to medium plasticity; type 383. | 384 | IR | [<REF>TTMS</REF>] |  | No
TERRAIN_TRAFFICABILITY_FINE | TYPE_384 | <ECL>CROP_LAND</ECL> managed by the use of <ECL>IRRIGATION_DITCH</ECL>s with <EAL>SOIL_TYPE</EAL> inorganic clays of low to medium plasticity; type 384. | 385 | IR | [<REF>TTMS</REF>] |  | No
TERRAIN_TRAFFICABILITY_FINE | TYPE_385 | <ECL>CROP_LAND</ECL> used for grazing with <EAL>SOIL_TYPE</EAL> inorganic clays of low to medium plasticity; type 385. | 386 | IR | [<REF>TTMS</REF>] |  | No
TERRAIN_TRAFFICABILITY_FINE | TYPE_386 | <ECL>CROP_LAND</ECL> with a regular <EAL>FIELD_PATTERN</EAL>, and <EAL>SOIL_TYPE</EAL> inorganic clays of low to medium plasticity; type 386. | 387 | IR | [<REF>TTMS</REF>] |  | No
TERRAIN_TRAFFICABILITY_FINE | TYPE_387 | <ECL>CROP_LAND</ECL> with a linear <EAL>FIELD_PATTERN</EAL>, and <EAL>SOIL_TYPE</EAL> inorganic clays of low to medium plasticity; type 387. | 388 | IR | [<REF>TTMS</REF>] |  | No
TERRAIN_TRAFFICABILITY_FINE | TYPE_388 | <ECL>CROP_LAND</ECL> with <EAL>FARMING_METHOD</EAL> "not applicable", and <EAL>SOIL_TYPE</EAL> inorganic clays of low to medium plasticity; type 388. | 389 | IR | [<REF>TTMS</REF>] |  | No
TERRAIN_TRAFFICABILITY_FINE | TYPE_389 | <ECL>CROP_LAND</ECL> with an undefined <EAL>FIELD_PATTERN</EAL>, and <EAL>SOIL_TYPE</EAL> inorganic clays of low to medium plasticity; type 389. | 390 | IR | [<REF>TTMS</REF>] |  | No
TERRAIN_TRAFFICABILITY_FINE | TYPE_390 | <ECL>CROP_LAND</ECL> with <EAL>FARMING_METHOD</EAL> "undesignated", and <EAL>SOIL_TYPE</EAL> inorganic clays of low to medium plasticity; type 390. | 391 | IR | [<REF>TTMS</REF>] |  | No
TERRAIN_TRAFFICABILITY_FINE | TYPE_391 | <ECL>CROP_LAND</ECL> with <EAL>FARMING_METHOD</EAL> "missing", and <EAL>SOIL_TYPE</EAL> organic silts and organic silty clays; type 391. | 392 | IR | [<REF>TTMS</REF>] |  | No
TERRAIN_TRAFFICABILITY_FINE | TYPE_392 | <ECL>CROP_LAND</ECL> with <EAL>FARMING_METHOD</EAL> slash and burn, and <EAL>SOIL_TYPE</EAL> organic silts and organic silty clays; type 392. | 393 | IR | [<REF>TTMS</REF>] |  | No
TERRAIN_TRAFFICABILITY_FINE | TYPE_393 | <ECL>CROP_LAND</ECL> with <EAL>FARMING_METHOD</EAL> permaculture, and <EAL>SOIL_TYPE</EAL> organic silts and organic silty clays; type 393. | 394 | IR | [<REF>TTMS</REF>] |  | No
TERRAIN_TRAFFICABILITY_FINE | TYPE_394 | <ECL>CROP_LAND</ECL> managed by the use of <ECL>IRRIGATION_DITCH</ECL>s with <EAL>SOIL_TYPE</EAL> organic silts and organic silty clays; type 394. | 395 | IR | [<REF>TTMS</REF>] |  | No
TERRAIN_TRAFFICABILITY_FINE | TYPE_395 | <ECL>CROP_LAND</ECL> used for grazing with <EAL>SOIL_TYPE</EAL> organic silts and organic silty clays; type 395. | 396 | IR | [<REF>TTMS</REF>] |  | No
TERRAIN_TRAFFICABILITY_FINE | TYPE_396 | <ECL>CROP_LAND</ECL> with a regular <EAL>FIELD_PATTERN</EAL>, and <EAL>SOIL_TYPE</EAL> organic silts and organic silty clays; type 396. | 397 | IR | [<REF>TTMS</REF>] |  | No
TERRAIN_TRAFFICABILITY_FINE | TYPE_397 | <ECL>CROP_LAND</ECL> with a linear <EAL>FIELD_PATTERN</EAL>, and <EAL>SOIL_TYPE</EAL> organic silts and organic silty clays; type 397. | 398 | IR | [<REF>TTMS</REF>] |  | No
TERRAIN_TRAFFICABILITY_FINE | TYPE_398 | <ECL>CROP_LAND</ECL> with <EAL>FARMING_METHOD</EAL> "not applicable", and <EAL>SOIL_TYPE</EAL> organic silts and organic silty clays; type 398. | 399 | IR | [<REF>TTMS</REF>] |  | No
TERRAIN_TRAFFICABILITY_FINE | TYPE_399 | <ECL>CROP_LAND</ECL> with an undefined <EAL>FIELD_PATTERN</EAL>, and <EAL>SOIL_TYPE</EAL> organic silts and organic silty clays; type 399. | 400 | IR | [<REF>TTMS</REF>] |  | No
TERRAIN_TRAFFICABILITY_FINE | TYPE_400 | <ECL>CROP_LAND</ECL> with <EAL>FARMING_METHOD</EAL> "undesignated", and <EAL>SOIL_TYPE</EAL> organic silts and organic silty clays; type 400. | 401 | IR | [<REF>TTMS</REF>] |  | No
TERRAIN_TRAFFICABILITY_FINE | TYPE_401 | <ECL>CROP_LAND</ECL> with <EAL>FARMING_METHOD</EAL> "missing", and <EAL>SOIL_TYPE</EAL> inorganic clays of high plasticity; type 401. | 402 | IR | [<REF>TTMS</REF>] |  | No
TERRAIN_TRAFFICABILITY_FINE | TYPE_402 | <ECL>CROP_LAND</ECL> with <EAL>FARMING_METHOD</EAL> slash and burn, and <EAL>SOIL_TYPE</EAL> inorganic clays of high plasticity; type 402. | 403 | IR | [<REF>TTMS</REF>] |  | No
TERRAIN_TRAFFICABILITY_FINE | TYPE_403 | <ECL>CROP_LAND</ECL> with <EAL>FARMING_METHOD</EAL> permaculture, and <EAL>SOIL_TYPE</EAL> inorganic clays of high plasticity; type 403. | 404 | IR | [<REF>TTMS</REF>] |  | No
TERRAIN_TRAFFICABILITY_FINE | TYPE_404 | <ECL>CROP_LAND</ECL> by the use of <ECL>IRRIGATION_DITCH</ECL>s with <EAL>SOIL_TYPE</EAL> inorganic clays of high plasticity; type 404. | 405 | IR | [<REF>TTMS</REF>] |  | No
TERRAIN_TRAFFICABILITY_FINE | TYPE_405 | <ECL>CROP_LAND</ECL> used for grazing with <EAL>SOIL_TYPE</EAL> inorganic clays of high plasticity; type 405. | 406 | IR | [<REF>TTMS</REF>] |  | No
TERRAIN_TRAFFICABILITY_FINE | TYPE_406 | <ECL>CROP_LAND</ECL> with a regular <EAL>FIELD_PATTERN</EAL>, and <EAL>SOIL_TYPE</EAL> inorganic clays of high plasticity; type 406. | 407 | IR | [<REF>TTMS</REF>] |  | No
TERRAIN_TRAFFICABILITY_FINE | TYPE_407 | <ECL>CROP_LAND</ECL> with a linear <EAL>FIELD_PATTERN</EAL>, and <EAL>SOIL_TYPE</EAL> inorganic clays of high plasticity; type 407. | 408 | IR | [<REF>TTMS</REF>] |  | No
TERRAIN_TRAFFICABILITY_FINE | TYPE_408 | <ECL>CROP_LAND</ECL> with <EAL>FARMING_METHOD</EAL> "not applicable", and <EAL>SOIL_TYPE</EAL> inorganic clays of high plasticity; type 408. | 409 | IR | [<REF>TTMS</REF>] |  | No
TERRAIN_TRAFFICABILITY_FINE | TYPE_409 | <ECL>CROP_LAND</ECL> with an undefined <EAL>FIELD_PATTERN</EAL>, and <EAL>SOIL_TYPE</EAL> inorganic clays of high plasticity; type 409. | 410 | IR | [<REF>TTMS</REF>] |  | No
TERRAIN_TRAFFICABILITY_FINE | TYPE_410 | <ECL>CROP_LAND</ECL> with <EAL>FARMING_METHOD</EAL> "undesignated", and <EAL>SOIL_TYPE</EAL> inorganic clays of high plasticity; type 410. | 411 | IR | [<REF>TTMS</REF>] |  | No
TERRAIN_TRAFFICABILITY_FINE | TYPE_411 | <ECL>CROP_LAND</ECL> with <EAL>FARMING_METHOD</EAL> "missing", and <EAL>SOIL_TYPE</EAL> inorganic silts; type 411. | 412 | IR | [<REF>TTMS</REF>] |  | No
TERRAIN_TRAFFICABILITY_FINE | TYPE_412 | <ECL>CROP_LAND</ECL> with <EAL>FARMING_METHOD</EAL> slash and burn, and <EAL>SOIL_TYPE</EAL> inorganic silts; type 412. | 413 | IR | [<REF>TTMS</REF>] |  | No
TERRAIN_TRAFFICABILITY_FINE | TYPE_413 | <ECL>CROP_LAND</ECL> with <EAL>FARMING_METHOD</EAL> permaculture, and <EAL>SOIL_TYPE</EAL> inorganic silts; type 413. | 414 | IR | [<REF>TTMS</REF>] |  | No
TERRAIN_TRAFFICABILITY_FINE | TYPE_414 | <ECL>CROP_LAND</ECL> by the use of <ECL>IRRIGATION_DITCH</ECL>s with <EAL>SOIL_TYPE</EAL> inorganic silts; type 414. | 415 | IR | [<REF>TTMS</REF>] |  | No
TERRAIN_TRAFFICABILITY_FINE | TYPE_415 | <ECL>CROP_LAND</ECL> used for grazing with <EAL>SOIL_TYPE</EAL> inorganic silts; type 415. | 416 | IR | [<REF>TTMS</REF>] |  | No
TERRAIN_TRAFFICABILITY_FINE | TYPE_416 | <ECL>CROP_LAND</ECL> with a regular <EAL>FIELD_PATTERN</EAL>, and <EAL>SOIL_TYPE</EAL> inorganic silts; type 416. | 417 | IR | [<REF>TTMS</REF>] |  | No
TERRAIN_TRAFFICABILITY_FINE | TYPE_417 | <ECL>CROP_LAND</ECL> with a linear <EAL>FIELD_PATTERN</EAL>, and <EAL>SOIL_TYPE</EAL> inorganic silts; type 417. | 418 | IR | [<REF>TTMS</REF>] |  | No
TERRAIN_TRAFFICABILITY_FINE | TYPE_418 | <ECL>CROP_LAND</ECL> with <EAL>FARMING_METHOD</EAL> "not applicable", and <EAL>SOIL_TYPE</EAL> inorganic silts; type 418. | 419 | IR | [<REF>TTMS</REF>] |  | No
TERRAIN_TRAFFICABILITY_FINE | TYPE_419 | <ECL>CROP_LAND</ECL> with an undefined <EAL>FIELD_PATTERN</EAL>, and <EAL>SOIL_TYPE</EAL> inorganic silts; type 419. | 420 | IR | [<REF>TTMS</REF>] |  | No
TERRAIN_TRAFFICABILITY_FINE | TYPE_420 | <ECL>CROP_LAND</ECL> with <EAL>FARMING_METHOD</EAL> "undesignated", and <EAL>SOIL_TYPE</EAL> inorganic silts; type 420. | 421 | IR | [<REF>TTMS</REF>] |  | No
TERRAIN_TRAFFICABILITY_FINE | TYPE_421 | <ECL>CROP_LAND</ECL> with <EAL>FARMING_METHOD</EAL> "missing", and <EAL>SOIL_TYPE</EAL> organic clays of medium to high plasticity, or organic silts; type 421. | 422 | IR | [<REF>TTMS</REF>] |  | No
TERRAIN_TRAFFICABILITY_FINE | TYPE_422 | <ECL>CROP_LAND</ECL> with <EAL>FARMING_METHOD</EAL> slash and burn, and <EAL>SOIL_TYPE</EAL> organic clays of medium to high plasticity, or organic silts; type 422. | 423 | IR | [<REF>TTMS</REF>] |  | No
TERRAIN_TRAFFICABILITY_FINE | TYPE_423 | <ECL>CROP_LAND</ECL> with <EAL>FARMING_METHOD</EAL> permaculture, and <EAL>SOIL_TYPE</EAL> organic clays of medium to high plasticity, or organic silts; type 423. | 424 | IR | [<REF>TTMS</REF>] |  | No
TERRAIN_TRAFFICABILITY_FINE | TYPE_424 | <ECL>CROP_LAND</ECL> by the use of <ECL>IRRIGATION_DITCH</ECL>s with <EAL>SOIL_TYPE</EAL> organic clays of medium to high plasticity, or organic silts; type 424. | 425 | IR | [<REF>TTMS</REF>] |  | No
TERRAIN_TRAFFICABILITY_FINE | TYPE_425 | <ECL>CROP_LAND</ECL> used for grazing with <EAL>SOIL_TYPE</EAL> organic clays of medium to high plasticity, or organic silts; type 425. | 426 | IR | [<REF>TTMS</REF>] |  | No
TERRAIN_TRAFFICABILITY_FINE | TYPE_426 | <ECL>CROP_LAND</ECL> with a regular <EAL>FIELD_PATTERN</EAL>, and <EAL>SOIL_TYPE</EAL> organic clays of medium to high plasticity, or organic silts; type 426. | 427 | IR | [<REF>TTMS</REF>] |  | No
TERRAIN_TRAFFICABILITY_FINE | TYPE_427 | <ECL>CROP_LAND</ECL> with a linear <EAL>FIELD_PATTERN</EAL>, and <EAL>SOIL_TYPE</EAL> organic clays of medium to high plasticity, or organic silts; type 427. | 428 | IR | [<REF>TTMS</REF>] |  | No
TERRAIN_TRAFFICABILITY_FINE | TYPE_428 | <ECL>CROP_LAND</ECL> with <EAL>FARMING_METHOD</EAL> "not applicable", and <EAL>SOIL_TYPE</EAL> organic clays of medium to high plasticity, or organic silts; type 428. | 429 | IR | [<REF>TTMS</REF>] |  | No
TERRAIN_TRAFFICABILITY_FINE | TYPE_429 | <ECL>CROP_LAND</ECL> with an undefined <EAL>FIELD_PATTERN</EAL>, and <EAL>SOIL_TYPE</EAL> organic clays of medium to high plasticity, or organic silts; type 429. | 430 | IR | [<REF>TTMS</REF>] |  | No
TERRAIN_TRAFFICABILITY_FINE | TYPE_430 | <ECL>CROP_LAND</ECL> with <EAL>FARMING_METHOD</EAL> "undesignated", and <EAL>SOIL_TYPE</EAL> organic clays of medium to high plasticity, or organic silts; type 430. | 431 | IR | [<REF>TTMS</REF>] |  | No
TERRAIN_TRAFFICABILITY_FINE | TYPE_431 | <ECL>CROP_LAND</ECL> with a terraced <EAL>FIELD_PATTERN</EAL>, and <EAL>SOIL_TYPE</EAL> well-graded gravels or gravel-sand mixtures with little or no fines; type 431. | 432 | IR | [<REF>TTMS</REF>] |  | No
TERRAIN_TRAFFICABILITY_FINE | TYPE_432 | <ECL>CROP_LAND</ECL> with a terraced <EAL>FIELD_PATTERN</EAL>, and <EAL>SOIL_TYPE</EAL> poorly-graded gravels or gravel-sand mixtures with little or no fines; type 432. | 433 | IR | [<REF>TTMS</REF>] |  | No
TERRAIN_TRAFFICABILITY_FINE | TYPE_433 | <ECL>CROP_LAND</ECL> with a terraced <EAL>FIELD_PATTERN</EAL>, and <EAL>SOIL_TYPE</EAL> silty gravels or gravel-sand-silt mixtures; type 433. | 434 | IR | [<REF>TTMS</REF>] |  | No
TERRAIN_TRAFFICABILITY_FINE | TYPE_434 | <ECL>CROP_LAND</ECL> with a terraced <EAL>FIELD_PATTERN</EAL>, and <EAL>SOIL_TYPE</EAL> clayey gravels or gravel-sand-clay mixtures; type 434. | 435 | IR | [<REF>TTMS</REF>] |  | No
TERRAIN_TRAFFICABILITY_FINE | TYPE_435 | <ECL>CROP_LAND</ECL> with a terraced <EAL>FIELD_PATTERN</EAL>, and <EAL>SOIL_TYPE</EAL> well-graded or gravelly <ECL>SAND</ECL>s with little or no fines; type 435. | 436 | IR | [<REF>TTMS</REF>] |  | No
TERRAIN_TRAFFICABILITY_FINE | TYPE_436 | <ECL>CROP_LAND</ECL> with a terraced <EAL>FIELD_PATTERN</EAL>, and <EAL>SOIL_TYPE</EAL> poorly-graded or gravelly <ECL>SAND</ECL>s with little or no fines; type 436. | 437 | IR | [<REF>TTMS</REF>] |  | No
TERRAIN_TRAFFICABILITY_FINE | TYPE_437 | <ECL>CROP_LAND</ECL> with a terraced <EAL>FIELD_PATTERN</EAL>, and <EAL>SOIL_TYPE</EAL> silty <ECL>SAND</ECL>s or <ECL>SAND</ECL>-silt mixtures; type 437. | 438 | IR | [<REF>TTMS</REF>] |  | No
TERRAIN_TRAFFICABILITY_FINE | TYPE_438 | <ECL>CROP_LAND</ECL> with a terraced <EAL>FIELD_PATTERN</EAL>, and <EAL>SOIL_TYPE</EAL> clayey <ECL>SAND</ECL>s or <ECL>SAND</ECL>-clay mixtures; type 438. | 439 | IR | [<REF>TTMS</REF>] |  | No
TERRAIN_TRAFFICABILITY_FINE | TYPE_439 | <ECL>CROP_LAND</ECL> with a terraced <EAL>FIELD_PATTERN</EAL>, and <EAL>SOIL_TYPE</EAL> inorganic silts and very fine <ECL>SAND</ECL>s over rock floor, silty or clayey fine <ECL>SAND</ECL>s, or clayey with slight plasticity; type 439. | 440 | IR | [<REF>TTMS</REF>] |  | No
TERRAIN_TRAFFICABILITY_FINE | TYPE_440 | <ECL>CROP_LAND</ECL> with a terraced <EAL>FIELD_PATTERN</EAL>, and <EAL>SOIL_TYPE</EAL> inorganic clays of low to medium plasticity; type 440. | 441 | IR | [<REF>TTMS</REF>] |  | No
TERRAIN_TRAFFICABILITY_FINE | TYPE_441 | <ECL>CROP_LAND</ECL> with a terraced <EAL>FIELD_PATTERN</EAL>, and <EAL>SOIL_TYPE</EAL> organic silts and organic silty clays; type 441. | 442 | IR | [<REF>TTMS</REF>] |  | No
TERRAIN_TRAFFICABILITY_FINE | TYPE_442 | <ECL>CROP_LAND</ECL> with a terraced <EAL>FIELD_PATTERN</EAL>, and <EAL>SOIL_TYPE</EAL> inorganic clays of high plasticity; type 442. | 443 | IR | [<REF>TTMS</REF>] |  | No
TERRAIN_TRAFFICABILITY_FINE | TYPE_443 | <ECL>CROP_LAND</ECL> with a terraced <EAL>FIELD_PATTERN</EAL>, and <EAL>SOIL_TYPE</EAL> inorganic silts; type 443. | 444 | IR | [<REF>TTMS</REF>] |  | No
TERRAIN_TRAFFICABILITY_FINE | TYPE_444 | <ECL>CROP_LAND</ECL> with a terraced <EAL>FIELD_PATTERN</EAL>, and <EAL>SOIL_TYPE</EAL> organic clays of medium to high plasticity, or organic silts; type 444. | 445 | IR | [<REF>TTMS</REF>] |  | No
TERRAIN_TRAFFICABILITY_FINE | TYPE_445 | <ECL>CROP_LAND</ECL> with <EAL>FARMING_METHOD</EAL> crop rotation, and <EAL>SOIL_TYPE</EAL> well-graded gravels or gravel-sand mixtures with little or no fines; type 445. | 446 | IR | [<REF>TTMS</REF>] |  | No
TERRAIN_TRAFFICABILITY_FINE | TYPE_446 | <ECL>CROP_LAND</ECL> with <EAL>FARMING_METHOD</EAL> crop rotation, and <EAL>SOIL_TYPE</EAL> poorly-graded gravels or gravel-sand mixtures with little or no fines; type 446. | 447 | IR | [<REF>TTMS</REF>] |  | No
TERRAIN_TRAFFICABILITY_FINE | TYPE_447 | <ECL>CROP_LAND</ECL> with <EAL>FARMING_METHOD</EAL> crop rotation, and <EAL>SOIL_TYPE</EAL> silty gravels or gravel-sand-silt mixtures; type 447. | 448 | IR | [<REF>TTMS</REF>] |  | No
TERRAIN_TRAFFICABILITY_FINE | TYPE_448 | <ECL>CROP_LAND</ECL> with <EAL>FARMING_METHOD</EAL> crop rotation, and <EAL>SOIL_TYPE</EAL> clayey gravels or gravel-sand-clay mixtures; type 448. | 449 | IR | [<REF>TTMS</REF>] |  | No
TERRAIN_TRAFFICABILITY_FINE | TYPE_449 | <ECL>CROP_LAND</ECL> with <EAL>FARMING_METHOD</EAL> crop rotation, and <EAL>SOIL_TYPE</EAL> well-graded or gravelly <ECL>SAND</ECL>s with little or no fines; type 449. | 450 | IR | [<REF>TTMS</REF>] |  | No
TERRAIN_TRAFFICABILITY_FINE | TYPE_450 | <ECL>CROP_LAND</ECL> with <EAL>FARMING_METHOD</EAL> crop rotation, and <EAL>SOIL_TYPE</EAL> poorly-graded or gravelly <ECL>SAND</ECL>s with little or no fines; type 450. | 451 | IR | [<REF>TTMS</REF>] |  | No
TERRAIN_TRAFFICABILITY_FINE | TYPE_451 | <ECL>CROP_LAND</ECL> with <EAL>FARMING_METHOD</EAL> crop rotation, and <EAL>SOIL_TYPE</EAL> silty <ECL>SAND</ECL>s or sand-silt mixtures; type 451. | 452 | IR | [<REF>TTMS</REF>] |  | No
TERRAIN_TRAFFICABILITY_FINE | TYPE_452 | <ECL>CROP_LAND</ECL> with <EAL>FARMING_METHOD</EAL> crop rotation, and <EAL>SOIL_TYPE</EAL> clayey <ECL>SAND</ECL>s or sand-clay mixtures; type 452. | 453 | IR | [<REF>TTMS</REF>] |  | No
TERRAIN_TRAFFICABILITY_FINE | TYPE_453 | <ECL>CROP_LAND</ECL> with <EAL>FARMING_METHOD</EAL> crop rotation, and <EAL>SOIL_TYPE</EAL> inorganic silts and very fine <ECL>SAND</ECL>s over rock floor, silty or clayey fine <ECL>SAND</ECL>s, or clayey with slight plasticity; type 453. | 454 | IR | [<REF>TTMS</REF>] |  | No
TERRAIN_TRAFFICABILITY_FINE | TYPE_454 | <ECL>CROP_LAND</ECL> with <EAL>FARMING_METHOD</EAL> crop rotation, and <EAL>SOIL_TYPE</EAL> inorganic clays of low to medium plasticity; type 454. | 455 | IR | [<REF>TTMS</REF>] |  | No
TERRAIN_TRAFFICABILITY_FINE | TYPE_455 | <ECL>CROP_LAND</ECL> with <EAL>FARMING_METHOD</EAL> crop rotation, and <EAL>SOIL_TYPE</EAL> organic silts and organic silty clays; type 455. | 456 | IR | [<REF>TTMS</REF>] |  | No
TERRAIN_TRAFFICABILITY_FINE | TYPE_456 | <ECL>CROP_LAND</ECL> with <EAL>FARMING_METHOD</EAL> crop rotation, and <EAL>SOIL_TYPE</EAL> inorganic clays of high plasticity; type 456. | 457 | IR | [<REF>TTMS</REF>] |  | No
TERRAIN_TRAFFICABILITY_FINE | TYPE_457 | <ECL>CROP_LAND</ECL> with <EAL>FARMING_METHOD</EAL> crop rotation, and <EAL>SOIL_TYPE</EAL> inorganic silts; type 457. | 458 | IR | [<REF>TTMS</REF>] |  | No
TERRAIN_TRAFFICABILITY_FINE | TYPE_458 | <ECL>CROP_LAND</ECL> with <EAL>FARMING_METHOD</EAL> crop rotation, and <EAL>SOIL_TYPE</EAL> organic clays of medium to high plasticity, or organic silts; type 458. | 459 | IR | [<REF>TTMS</REF>] |  | No
TERRAIN_TRAFFICABILITY_FINE | TYPE_459 | An <ECL>ORCHARD</ECL> with <EAL>SOIL_TYPE</EAL> well-graded gravels or gravel-sand mixtures with little or no fines; type 459. | 460 | IR | [<REF>TTMS</REF>] |  | No
TERRAIN_TRAFFICABILITY_FINE | TYPE_460 | An <ECL>ORCHARD</ECL> with <EAL>SOIL_TYPE</EAL> poorly-graded gravels or gravel-sand mixtures with little or no fines; type 460. | 461 | IR | [<REF>TTMS</REF>] |  | No
TERRAIN_TRAFFICABILITY_FINE | TYPE_461 | An <ECL>ORCHARD</ECL> with <EAL>SOIL_TYPE</EAL> silty gravels or gravel-sand-silt mixtures; type 461. | 462 | IR | [<REF>TTMS</REF>] |  | No
TERRAIN_TRAFFICABILITY_FINE | TYPE_462 | An <ECL>ORCHARD</ECL> with <EAL>SOIL_TYPE</EAL> clayey gravels or gravel-sand-clay mixtures; type 462. | 463 | IR | [<REF>TTMS</REF>] |  | No
TERRAIN_TRAFFICABILITY_FINE | TYPE_463 | An <ECL>ORCHARD</ECL> with <EAL>SOIL_TYPE</EAL> well-graded or gravelly <ECL>SAND</ECL>s with little or no fines; type 463. | 464 | IR | [<REF>TTMS</REF>] |  | No
TERRAIN_TRAFFICABILITY_FINE | TYPE_464 | An <ECL>ORCHARD</ECL> with <EAL>SOIL_TYPE</EAL> poorly-graded or gravelly <ECL>SAND</ECL>s with little or no fines; type 464. | 465 | IR | [<REF>TTMS</REF>] |  | No
TERRAIN_TRAFFICABILITY_FINE | TYPE_465 | An <ECL>ORCHARD</ECL> with <EAL>SOIL_TYPE</EAL> silty <ECL>SAND</ECL>s or sand-silt mixtures; type 465. | 466 | IR | [<REF>TTMS</REF>] |  | No
TERRAIN_TRAFFICABILITY_FINE | TYPE_466 | An <ECL>ORCHARD</ECL> with <EAL>SOIL_TYPE</EAL> clayey <ECL>SAND</ECL>s or sand-clay mixtures; type 466. | 467 | IR | [<REF>TTMS</REF>] |  | No
TERRAIN_TRAFFICABILITY_FINE | TYPE_467 | An <ECL>ORCHARD</ECL> with <EAL>SOIL_TYPE</EAL> inorganic silts and very fine <ECL>SAND</ECL>s over rock floor, silty or clayey fine <ECL>SAND</ECL>s, or clayey with slight plasticity; type 467. | 468 | IR | [<REF>TTMS</REF>] |  | No
TERRAIN_TRAFFICABILITY_FINE | TYPE_468 | An <ECL>ORCHARD</ECL> with <EAL>SOIL_TYPE</EAL> inorganic clays of low to medium plasticity; type 468. | 469 | IR | [<REF>TTMS</REF>] |  | No
TERRAIN_TRAFFICABILITY_FINE | TYPE_469 | An <ECL>ORCHARD</ECL> with <EAL>SOIL_TYPE</EAL> organic silts and organic silty clays; type 469. | 470 | IR | [<REF>TTMS</REF>] |  | No
TERRAIN_TRAFFICABILITY_FINE | TYPE_470 | An <ECL>ORCHARD</ECL> with <EAL>SOIL_TYPE</EAL> inorganic clays of high plasticity; type 470. | 471 | IR | [<REF>TTMS</REF>] |  | No
TERRAIN_TRAFFICABILITY_FINE | TYPE_471 | An <ECL>ORCHARD</ECL> with <EAL>SOIL_TYPE</EAL> inorganic silts; type 471. | 472 | IR | [<REF>TTMS</REF>] |  | No
TERRAIN_TRAFFICABILITY_FINE | TYPE_472 | An <ECL>ORCHARD</ECL> with <EAL>SOIL_TYPE</EAL> organic clays of medium to high plasticity, or organic silts; type 472. | 473 | IR | [<REF>TTMS</REF>] |  | No
TERRAIN_TRAFFICABILITY_FINE | TYPE_473 | A <ECL>VINEYARD</ECL> with <EAL>SOIL_TYPE</EAL> well-graded gravels or gravel-sand mixtures with little or no fines; type 473. | 474 | IR | [<REF>TTMS</REF>] |  | No
TERRAIN_TRAFFICABILITY_FINE | TYPE_474 | A <ECL>VINEYARD</ECL> with <EAL>SOIL_TYPE</EAL> poorly-graded gravels or gravel-sand mixtures with little or no fines; type 474. | 475 | IR | [<REF>TTMS</REF>] |  | No
TERRAIN_TRAFFICABILITY_FINE | TYPE_475 | A <ECL>VINEYARD</ECL> with <EAL>SOIL_TYPE</EAL> silty gravels or gravel-sand-silt mixtures; type 475. | 476 | IR | [<REF>TTMS</REF>] |  | No
TERRAIN_TRAFFICABILITY_FINE | TYPE_476 | A <ECL>VINEYARD</ECL> with <EAL>SOIL_TYPE</EAL> clayey gravels or gravel-sand-clay mixtures; type 476. | 477 | IR | [<REF>TTMS</REF>] |  | No
TERRAIN_TRAFFICABILITY_FINE | TYPE_477 | A <ECL>VINEYARD</ECL> with <EAL>SOIL_TYPE</EAL> well-graded or gravelly <ECL>SAND</ECL>s with little or no fines; type 477. | 478 | IR | [<REF>TTMS</REF>] |  | No
TERRAIN_TRAFFICABILITY_FINE | TYPE_478 | A <ECL>VINEYARD</ECL> with <EAL>SOIL_TYPE</EAL> poorly-graded or gravelly <ECL>SAND</ECL>s with little or no fines; type 478. | 479 | IR | [<REF>TTMS</REF>] |  | No
TERRAIN_TRAFFICABILITY_FINE | TYPE_479 | A <ECL>VINEYARD</ECL> with <EAL>SOIL_TYPE</EAL> silty <ECL>SAND</ECL>s or sand-silt mixtures; type 479. | 480 | IR | [<REF>TTMS</REF>] |  | No
TERRAIN_TRAFFICABILITY_FINE | TYPE_480 | A <ECL>VINEYARD</ECL> with <EAL>SOIL_TYPE</EAL> clayey <ECL>SAND</ECL>s or sand-clay mixtures; type 480. | 481 | IR | [<REF>TTMS</REF>] |  | No
TERRAIN_TRAFFICABILITY_FINE | TYPE_481 | A <ECL>VINEYARD</ECL> with <EAL>SOIL_TYPE</EAL> inorganic silts and very fine <ECL>SAND</ECL>s over rock floor, silty or clayey fine <ECL>SAND</ECL>s, or clayey with slight plasticity; type 481. | 482 | IR | [<REF>TTMS</REF>] |  | No
TERRAIN_TRAFFICABILITY_FINE | TYPE_482 | A <ECL>VINEYARD</ECL> with <EAL>SOIL_TYPE</EAL> inorganic clays of low to medium plasticity; type 482. | 483 | IR | [<REF>TTMS</REF>] |  | No
TERRAIN_TRAFFICABILITY_FINE | TYPE_483 | A <ECL>VINEYARD</ECL> with <EAL>SOIL_TYPE</EAL> organic silts and organic silty clays; type 483. | 484 | IR | [<REF>TTMS</REF>] |  | No
TERRAIN_TRAFFICABILITY_FINE | TYPE_484 | A <ECL>VINEYARD</ECL> with <EAL>SOIL_TYPE</EAL> inorganic clays of high plasticity; type 484. | 485 | IR | [<REF>TTMS</REF>] |  | No
TERRAIN_TRAFFICABILITY_FINE | TYPE_485 | A <ECL>VINEYARD</ECL> with <EAL>SOIL_TYPE</EAL> inorganic silts; type 485. | 486 | IR | [<REF>TTMS</REF>] |  | No
TERRAIN_TRAFFICABILITY_FINE | TYPE_486 | A <ECL>VINEYARD</ECL> with <EAL>SOIL_TYPE</EAL> organic clays of medium to high plasticity, or organic silts; type 486. | 487 | IR | [<REF>TTMS</REF>] |  | No
TERRAIN_TRAFFICABILITY_FINE | TYPE_487 | A <ECL>HOP_FIELD</ECL> with <EAL>SOIL_TYPE</EAL> well-graded gravels or gravel-sand mixtures with little or no fines; type 487. | 488 | IR | [<REF>TTMS</REF>] |  | No
TERRAIN_TRAFFICABILITY_FINE | TYPE_488 | A <ECL>HOP_FIELD</ECL> with <EAL>SOIL_TYPE</EAL> poorly-graded gravels or gravel-sand mixtures with little or no fines; type 488. | 489 | IR | [<REF>TTMS</REF>] |  | No
TERRAIN_TRAFFICABILITY_FINE | TYPE_489 | A <ECL>HOP_FIELD</ECL> with <EAL>SOIL_TYPE</EAL> silty gravels or gravel-sand-silt mixtures; type 489. | 490 | IR | [<REF>TTMS</REF>] |  | No
TERRAIN_TRAFFICABILITY_FINE | TYPE_490 | A <ECL>HOP_FIELD</ECL> with <EAL>SOIL_TYPE</EAL> clayey gravels or gravel-sand-clay mixtures; type 490. | 491 | IR | [<REF>TTMS</REF>] |  | No
TERRAIN_TRAFFICABILITY_FINE | TYPE_491 | A <ECL>HOP_FIELD</ECL> with <EAL>SOIL_TYPE</EAL> well-graded or gravelly <ECL>SAND</ECL>s with little or no fines; type 491. | 492 | IR | [<REF>TTMS</REF>] |  | No
TERRAIN_TRAFFICABILITY_FINE | TYPE_492 | A <ECL>HOP_FIELD</ECL> with <EAL>SOIL_TYPE</EAL> poorly-graded or gravelly <ECL>SAND</ECL>s with little or no fines; type 492. | 493 | IR | [<REF>TTMS</REF>] |  | No
TERRAIN_TRAFFICABILITY_FINE | TYPE_493 | A <ECL>HOP_FIELD</ECL> with <EAL>SOIL_TYPE</EAL> silty <ECL>SAND</ECL>s or sand-silt mixtures; type 493. | 494 | IR | [<REF>TTMS</REF>] |  | No
TERRAIN_TRAFFICABILITY_FINE | TYPE_494 | A <ECL>HOP_FIELD</ECL> with <EAL>SOIL_TYPE</EAL> clayey <ECL>SAND</ECL>s or sand-clay mixtures; type 494. | 495 | IR | [<REF>TTMS</REF>] |  | No
TERRAIN_TRAFFICABILITY_FINE | TYPE_495 | A <ECL>HOP_FIELD</ECL> with <EAL>SOIL_TYPE</EAL> inorganic silts and very fine <ECL>SAND</ECL>s over rock floor, silty or clayey fine <ECL>SAND</ECL>s, or clayey with slight plasticity; type 495. | 496 | IR | [<REF>TTMS</REF>] |  | No
TERRAIN_TRAFFICABILITY_FINE | TYPE_496 | A <ECL>HOP_FIELD</ECL> with <EAL>SOIL_TYPE</EAL> inorganic clays of low to medium plasticity; type 496. | 497 | IR | [<REF>TTMS</REF>] |  | No
TERRAIN_TRAFFICABILITY_FINE | TYPE_497 | A <ECL>HOP_FIELD</ECL> with <EAL>SOIL_TYPE</EAL> organic silts and organic silty clays; type 497. | 498 | IR | [<REF>TTMS</REF>] |  | No
TERRAIN_TRAFFICABILITY_FINE | TYPE_498 | A <ECL>HOP_FIELD</ECL> with <EAL>SOIL_TYPE</EAL> inorganic clays of high plasticity; type 498. | 499 | IR | [<REF>TTMS</REF>] |  | No
TERRAIN_TRAFFICABILITY_FINE | TYPE_499 | A <ECL>HOP_FIELD</ECL> with <EAL>SOIL_TYPE</EAL> inorganic silts; type 499. | 500 | IR | [<REF>TTMS</REF>] |  | No
TERRAIN_TRAFFICABILITY_FINE | TYPE_500 | A <ECL>HOP_FIELD</ECL> with <EAL>SOIL_TYPE</EAL> organic clays of medium to high plasticity, or organic silts; type 500. | 501 | IR | [<REF>TTMS</REF>] |  | No
TERRAIN_TRAFFICABILITY_FINE | TYPE_501 | Pasture, meadow, or steppe <ECL>GRASS_LAND</ECL> with <EAL>SOIL_TYPE</EAL> well-graded gravels or gravel-sand mixtures with little or no fines; type 501. | 502 | IR | [<REF>TTMS</REF>] |  | No
TERRAIN_TRAFFICABILITY_FINE | TYPE_502 | Tropical <ECL>GRASS_LAND</ECL> with <EAL>SOIL_TYPE</EAL> well-graded gravels or gravel-sand mixtures with little or no fines; type 502. | 503 | IR | [<REF>TTMS</REF>] |  | No
TERRAIN_TRAFFICABILITY_FINE | TYPE_503 | Pasture, meadow, or steppe <ECL>GRASS_LAND</ECL> with <EAL>SOIL_TYPE</EAL> poorly-graded gravels or gravel-sand mixtures with little or no fines; type 503. | 504 | IR | [<REF>TTMS</REF>] |  | No
TERRAIN_TRAFFICABILITY_FINE | TYPE_504 | Tropical <ECL>GRASS_LAND</ECL> with <EAL>SOIL_TYPE</EAL> poorly-graded gravels or gravel-sand mixtures with little or no fines; type 504. | 505 | IR | [<REF>TTMS</REF>] |  | No
TERRAIN_TRAFFICABILITY_FINE | TYPE_505 | Pasture, meadow, or steppe <ECL>GRASS_LAND</ECL> with <EAL>SOIL_TYPE</EAL> silty gravels or gravel-sand-silt mixtures; type 505. | 506 | IR | [<REF>TTMS</REF>] |  | No
TERRAIN_TRAFFICABILITY_FINE | TYPE_506 | Tropical <ECL>GRASS_LAND</ECL> with <EAL>SOIL_TYPE</EAL> silty gravels or gravel-sand-silt mixtures; type 506. | 507 | IR | [<REF>TTMS</REF>] |  | No
TERRAIN_TRAFFICABILITY_FINE | TYPE_507 | Pasture, meadow, or steppe <ECL>GRASS_LAND</ECL> with <EAL>SOIL_TYPE</EAL> clayey gravels or gravel-sand-clay mixtures; type 507. | 508 | IR | [<REF>TTMS</REF>] |  | No
TERRAIN_TRAFFICABILITY_FINE | TYPE_508 | Tropical <ECL>GRASS_LAND</ECL> with <EAL>SOIL_TYPE</EAL> clayey gravels or gravel-sand-clay mixtures; type 508. | 509 | IR | [<REF>TTMS</REF>] |  | No
TERRAIN_TRAFFICABILITY_FINE | TYPE_509 | Pasture, meadow, or steppe <ECL>GRASS_LAND</ECL> with <EAL>SOIL_TYPE</EAL> well-graded or gravelly <ECL>SAND</ECL>s with little or no fines; type 509. | 510 | IR | [<REF>TTMS</REF>] |  | No
TERRAIN_TRAFFICABILITY_FINE | TYPE_510 | Tropical <ECL>GRASS_LAND</ECL> with <EAL>SOIL_TYPE</EAL> well-graded or gravelly <ECL>SAND</ECL>s with little or no fines; type 510. | 511 | IR | [<REF>TTMS</REF>] |  | No
TERRAIN_TRAFFICABILITY_FINE | TYPE_511 | Pasture, meadow, or steppe <ECL>GRASS_LAND</ECL> with <EAL>SOIL_TYPE</EAL> poorly-graded or gravelly <ECL>SAND</ECL>s with little or no fines; type 511. | 512 | IR | [<REF>TTMS</REF>] |  | No
TERRAIN_TRAFFICABILITY_FINE | TYPE_512 | Tropical <ECL>GRASS_LAND</ECL> with <EAL>SOIL_TYPE</EAL> poorly-graded or gravelly <ECL>SAND</ECL>s with little or no fines; type 512. | 513 | IR | [<REF>TTMS</REF>] |  | No
TERRAIN_TRAFFICABILITY_FINE | TYPE_513 | Pasture, meadow, or steppe <ECL>GRASS_LAND</ECL> with <EAL>SOIL_TYPE</EAL> silty <ECL>SAND</ECL>s or <ECL>SAND</ECL>-silt mixtures; type 513. | 514 | IR | [<REF>TTMS</REF>] |  | No
TERRAIN_TRAFFICABILITY_FINE | TYPE_514 | Tropical <ECL>GRASS_LAND</ECL> with <EAL>SOIL_TYPE</EAL> silty <ECL>SAND</ECL>s or sand-silt mixtures; type 514. | 515 | IR | [<REF>TTMS</REF>] |  | No
TERRAIN_TRAFFICABILITY_FINE | TYPE_515 | Pasture, meadow, or steppe <ECL>GRASS_LAND</ECL> with <EAL>SOIL_TYPE</EAL> clayey <ECL>SAND</ECL>s or sand-clay mixtures; type 515. | 516 | IR | [<REF>TTMS</REF>] |  | No
TERRAIN_TRAFFICABILITY_FINE | TYPE_516 | Tropical <ECL>GRASS_LAND</ECL> with <EAL>SOIL_TYPE</EAL> clayey <ECL>SAND</ECL>s or sand-clay mixtures; type 516. | 517 | IR | [<REF>TTMS</REF>] |  | No
TERRAIN_TRAFFICABILITY_FINE | TYPE_517 | Pasture, meadow, or steppe <ECL>GRASS_LAND</ECL> with <EAL>SOIL_TYPE</EAL> inorganic silts and very fine <ECL>SAND</ECL>s over rock floor, silty or clayey fine <ECL>SAND</ECL>s, or clayey with slight plasticity; type 517. | 518 | IR | [<REF>TTMS</REF>] |  | No
TERRAIN_TRAFFICABILITY_FINE | TYPE_518 | Tropical <ECL>GRASS_LAND</ECL> with <EAL>SOIL_TYPE</EAL> inorganic silts and very fine <ECL>SAND</ECL>s over rock floor, silty or clayey fine <ECL>SAND</ECL>s, or clayey with slight plasticity; type 518. | 519 | IR | [<REF>TTMS</REF>] |  | No
TERRAIN_TRAFFICABILITY_FINE | TYPE_519 | Pasture, meadow, or steppe <ECL>GRASS_LAND</ECL> with <EAL>SOIL_TYPE</EAL> inorganic clays of low to medium plasticity; type 519. | 520 | IR | [<REF>TTMS</REF>] |  | No
TERRAIN_TRAFFICABILITY_FINE | TYPE_520 | Tropical <ECL>GRASS_LAND</ECL> with <EAL>SOIL_TYPE</EAL> inorganic clays of low to medium plasticity; type 520. | 521 | IR | [<REF>TTMS</REF>] |  | No
TERRAIN_TRAFFICABILITY_FINE | TYPE_521 | Pasture, meadow, or steppe <ECL>GRASS_LAND</ECL> with <EAL>SOIL_TYPE</EAL> organic silts and organic silty clays; type 521. | 522 | IR | [<REF>TTMS</REF>] |  | No
TERRAIN_TRAFFICABILITY_FINE | TYPE_522 | Tropical <ECL>GRASS_LAND</ECL> with <EAL>SOIL_TYPE</EAL> organic silts and organic silty clays; type 522. | 523 | IR | [<REF>TTMS</REF>] |  | No
TERRAIN_TRAFFICABILITY_FINE | TYPE_523 | Pasture, meadow, or steppe <ECL>GRASS_LAND</ECL> with <EAL>SOIL_TYPE</EAL> inorganic clays of high plasticity; type 523. | 524 | IR | [<REF>TTMS</REF>] |  | No
TERRAIN_TRAFFICABILITY_FINE | TYPE_524 | Tropical <ECL>GRASS_LAND</ECL> with <EAL>SOIL_TYPE</EAL> inorganic clays of high plasticity; type 524. | 525 | IR | [<REF>TTMS</REF>] |  | No
TERRAIN_TRAFFICABILITY_FINE | TYPE_525 | Pasture, meadow, or steppe <ECL>GRASS_LAND</ECL> with <EAL>SOIL_TYPE</EAL> inorganic silts; type 525. | 526 | IR | [<REF>TTMS</REF>] |  | No
TERRAIN_TRAFFICABILITY_FINE | TYPE_526 | Tropical <ECL>GRASS_LAND</ECL> with <EAL>SOIL_TYPE</EAL> inorganic silts; type 526. | 527 | IR | [<REF>TTMS</REF>] |  | No
TERRAIN_TRAFFICABILITY_FINE | TYPE_527 | Pasture, meadow, or steppe <ECL>GRASS_LAND</ECL> with <EAL>SOIL_TYPE</EAL> organic clays of medium to high plasticity, or organic silts; type 527. | 528 | IR | [<REF>TTMS</REF>] |  | No
TERRAIN_TRAFFICABILITY_FINE | TYPE_528 | Tropical <ECL>GRASS_LAND</ECL> with <EAL>SOIL_TYPE</EAL> organic clays of medium to high plasticity, or organic silts; type 528. | 529 | IR | [<REF>TTMS</REF>] |  | No
TERRAIN_TRAFFICABILITY_FINE | TYPE_529 | <ECL>GRASS_LAND</ECL> and scattered <ECL>TREE</ECL>s with <EAL>SOIL_TYPE</EAL> well-graded gravels or gravel-sand mixtures with little or no fines; type 529. | 530 | IR | [<REF>TTMS</REF>] |  | No
TERRAIN_TRAFFICABILITY_FINE | TYPE_530 | <ECL>GRASS_LAND</ECL> and scattered <ECL>TREE</ECL>s with <EAL>SOIL_TYPE</EAL> poorly-graded gravels or gravel-sand mixtures with little or no fines; type 530. | 531 | IR | [<REF>TTMS</REF>] |  | No
TERRAIN_TRAFFICABILITY_FINE | TYPE_531 | <ECL>GRASS_LAND</ECL> and scattered <ECL>TREE</ECL>s with <EAL>SOIL_TYPE</EAL> silty gravels or gravel-sand-silt mixtures; type 531. | 532 | IR | [<REF>TTMS</REF>] |  | No
TERRAIN_TRAFFICABILITY_FINE | TYPE_532 | <ECL>GRASS_LAND</ECL> and scattered <ECL>TREE</ECL>s with <EAL>SOIL_TYPE</EAL> clayey gravels or gravel-sand-clay mixtures; type 532. | 533 | IR | [<REF>TTMS</REF>] |  | No
TERRAIN_TRAFFICABILITY_FINE | TYPE_533 | <ECL>GRASS_LAND</ECL> and scattered <ECL>TREE</ECL>s with <EAL>SOIL_TYPE</EAL> well-graded or gravelly <ECL>SAND</ECL>s with little or no fines; type 533. | 534 | IR | [<REF>TTMS</REF>] |  | No
TERRAIN_TRAFFICABILITY_FINE | TYPE_534 | <ECL>GRASS_LAND</ECL> and scattered <ECL>TREE</ECL>s with <EAL>SOIL_TYPE</EAL> poorly-graded or gravelly <ECL>SAND</ECL>s with little or no fines; type 534. | 535 | IR | [<REF>TTMS</REF>] |  | No
TERRAIN_TRAFFICABILITY_FINE | TYPE_535 | <ECL>GRASS_LAND</ECL> and scattered <ECL>TREE</ECL>s with <EAL>SOIL_TYPE</EAL> silty <ECL>SAND</ECL>s or sand-silt mixtures; type 535. | 536 | IR | [<REF>TTMS</REF>] |  | No
TERRAIN_TRAFFICABILITY_FINE | TYPE_536 | <ECL>GRASS_LAND</ECL> and scattered <ECL>TREE</ECL>s with <EAL>SOIL_TYPE</EAL> clayey <ECL>SAND</ECL>s or sand-clay mixtures; type 536. | 537 | IR | [<REF>TTMS</REF>] |  | No
TERRAIN_TRAFFICABILITY_FINE | TYPE_537 | <ECL>GRASS_LAND</ECL> and scattered <ECL>TREE</ECL>s with <EAL>SOIL_TYPE</EAL> inorganic silts and very fine <ECL>SAND</ECL>s over rock floor, silty or clayey fine <ECL>SAND</ECL>s, or clayey with slight plasticity; type 537. | 538 | IR | [<REF>TTMS</REF>] |  | No
TERRAIN_TRAFFICABILITY_FINE | TYPE_538 | <ECL>GRASS_LAND</ECL> and scattered <ECL>TREE</ECL>s with <EAL>SOIL_TYPE</EAL> inorganic clays of low to medium plasticity; type 538. | 539 | IR | [<REF>TTMS</REF>] |  | No
TERRAIN_TRAFFICABILITY_FINE | TYPE_539 | <ECL>GRASS_LAND</ECL> and scattered <ECL>TREE</ECL>s with <EAL>SOIL_TYPE</EAL> organic silts and organic silty clays; type 539. | 540 | IR | [<REF>TTMS</REF>] |  | No
TERRAIN_TRAFFICABILITY_FINE | TYPE_540 | <ECL>GRASS_LAND</ECL> and scattered <ECL>TREE</ECL>s with <EAL>SOIL_TYPE</EAL> inorganic clays of high plasticity; type 540. | 541 | IR | [<REF>TTMS</REF>] |  | No
TERRAIN_TRAFFICABILITY_FINE | TYPE_541 | <ECL>GRASS_LAND</ECL> and scattered <ECL>TREE</ECL>s with <EAL>SOIL_TYPE</EAL> inorganic silts; type 541. | 542 | IR | [<REF>TTMS</REF>] |  | No
TERRAIN_TRAFFICABILITY_FINE | TYPE_542 | <ECL>GRASS_LAND</ECL> and scattered <ECL>TREE</ECL>s with <EAL>SOIL_TYPE</EAL> organic clays of medium to high plasticity, or organic silts; type 542. | 543 | IR | [<REF>TTMS</REF>] |  | No
TERRAIN_TRAFFICABILITY_FINE | TYPE_543 | Open <ECL>BRUSH_LAND</ECL> (less than or equal to 5 percent cover) with <EAL>SOIL_TYPE</EAL> well-graded gravels or gravel-sand mixtures with little or no fines; type 543. | 544 | IR | [<REF>TTMS</REF>] |  | No
TERRAIN_TRAFFICABILITY_FINE | TYPE_544 | Sparse <ECL>BRUSH_LAND</ECL> (greater than 5 percent and less than or equal to 15 percent cover) with <EAL>SOIL_TYPE</EAL> well-graded gravels or gravel-sand mixtures with little or no fines; type 544. | 545 | IR | [<REF>TTMS</REF>] |  | No
TERRAIN_TRAFFICABILITY_FINE | TYPE_545 | Varied <ECL>BRUSH_LAND</ECL> (greater than 15 percent and less than or equal to 50 percent cover) with <EAL>SOIL_TYPE</EAL> well-graded gravels or gravel-sand mixtures with little or no fines; type 545. | 546 | IR | [<REF>TTMS</REF>] |  | No
TERRAIN_TRAFFICABILITY_FINE | TYPE_546 | Open <ECL>BRUSH_LAND</ECL> (less than or equal to 5 percent cover) with <EAL>SOIL_TYPE</EAL> poorly-graded gravels or gravel-sand mixtures with little or no fines; type 546. | 547 | IR | [<REF>TTMS</REF>] |  | No
TERRAIN_TRAFFICABILITY_FINE | TYPE_547 | Sparse <ECL>BRUSH_LAND</ECL> (greater than 5 percent and less than or equal to 15 percent cover) with <EAL>SOIL_TYPE</EAL> poorly-graded gravels or gravel-sand mixtures with little or no fines; type 547. | 548 | IR | [<REF>TTMS</REF>] |  | No
TERRAIN_TRAFFICABILITY_FINE | TYPE_548 | Varied <ECL>BRUSH_LAND</ECL> (greater than 15 percent and less than or equal to 50 percent cover) with <EAL>SOIL_TYPE</EAL> poorly-graded gravels or gravel-sand mixtures with little or no fines; type 548. | 549 | IR | [<REF>TTMS</REF>] |  | No
TERRAIN_TRAFFICABILITY_FINE | TYPE_549 | Open <ECL>BRUSH_LAND</ECL> (less than or equal to 5 percent cover) with <EAL>SOIL_TYPE</EAL> silty gravels or gravel-sand-silt mixtures; type 549. | 550 | IR | [<REF>TTMS</REF>] |  | No
TERRAIN_TRAFFICABILITY_FINE | TYPE_550 | Sparse <ECL>BRUSH_LAND</ECL> (greater than 5 percent and less than or equal to 15 percent cover) with <EAL>SOIL_TYPE</EAL> silty gravels or gravel-sand-silt mixtures; type 550. | 551 | IR | [<REF>TTMS</REF>] |  | No
TERRAIN_TRAFFICABILITY_FINE | TYPE_551 | Varied <ECL>BRUSH_LAND</ECL> (greater than 15 percent and less than or equal to 50 percent cover) with <EAL>SOIL_TYPE</EAL> silty gravels or gravel-sand-silt mixtures; type 551. | 552 | IR | [<REF>TTMS</REF>] |  | No
TERRAIN_TRAFFICABILITY_FINE | TYPE_552 | Open <ECL>BRUSH_LAND</ECL> (less than or equal to 5 percent cover) with <EAL>SOIL_TYPE</EAL> clayey gravels or gravel-sand-clay mixtures; type 552. | 553 | IR | [<REF>TTMS</REF>] |  | No
TERRAIN_TRAFFICABILITY_FINE | TYPE_553 | Sparse <ECL>BRUSH_LAND</ECL> (greater than 5 percent and less than or equal to 15 percent cover) with <EAL>SOIL_TYPE</EAL> clayey gravels or gravel-sand-clay mixtures; type 553. | 554 | IR | [<REF>TTMS</REF>] |  | No
TERRAIN_TRAFFICABILITY_FINE | TYPE_554 | Varied <ECL>BRUSH_LAND</ECL> (greater than 15 percent and less than or equal to 50 percent cover) with <EAL>SOIL_TYPE</EAL> clayey gravels or gravel-sand-clay mixtures; type 554. | 555 | IR | [<REF>TTMS</REF>] |  | No
TERRAIN_TRAFFICABILITY_FINE | TYPE_555 | Open <ECL>BRUSH_LAND</ECL> (less than or equal to 5 percent cover) with <EAL>SOIL_TYPE</EAL> well-graded or gravelly <ECL>SAND</ECL>s with little or no fines; type 555. | 556 | IR | [<REF>TTMS</REF>] |  | No
TERRAIN_TRAFFICABILITY_FINE | TYPE_556 | Sparse <ECL>BRUSH_LAND</ECL> (greater than 5 percent and less than or equal to 15 percent cover) with <EAL>SOIL_TYPE</EAL> well-graded or gravelly <ECL>SAND</ECL>s with little or no fines; type 556. | 557 | IR | [<REF>TTMS</REF>] |  | No
TERRAIN_TRAFFICABILITY_FINE | TYPE_557 | Varied <ECL>BRUSH_LAND</ECL> (greater than 15 percent and less than or equal to 50 percent cover) with <EAL>SOIL_TYPE</EAL> well-graded or gravelly <ECL>SAND</ECL>s with little or no fines; type 557. | 558 | IR | [<REF>TTMS</REF>] |  | No
TERRAIN_TRAFFICABILITY_FINE | TYPE_558 | Open <ECL>BRUSH_LAND</ECL> (less than or equal to 5 percent cover) with <EAL>SOIL_TYPE</EAL> poorly-graded or gravelly <ECL>SAND</ECL>s with little or no fines; type 558. | 559 | IR | [<REF>TTMS</REF>] |  | No
TERRAIN_TRAFFICABILITY_FINE | TYPE_559 | Sparse <ECL>BRUSH_LAND</ECL> (greater than 5 percent and less than or equal to 15 percent cover) with <EAL>SOIL_TYPE</EAL> poorly-graded or gravelly <ECL>SAND</ECL>s with little or no fines; type 559. | 560 | IR | [<REF>TTMS</REF>] |  | No
TERRAIN_TRAFFICABILITY_FINE | TYPE_560 | Varied <ECL>BRUSH_LAND</ECL> (greater than 15 percent and less than or equal to 50 percent cover) with <EAL>SOIL_TYPE</EAL> poorly-graded or gravelly <ECL>SAND</ECL>s with little or no fines; type 560. | 561 | IR | [<REF>TTMS</REF>] |  | No
TERRAIN_TRAFFICABILITY_FINE | TYPE_561 | Open <ECL>BRUSH_LAND</ECL> (less than or equal to 5 percent cover) with <EAL>SOIL_TYPE</EAL> silty <ECL>SAND</ECL>s or sand-silt mixtures; type 561. | 562 | IR | [<REF>TTMS</REF>] |  | No
TERRAIN_TRAFFICABILITY_FINE | TYPE_562 | Sparse <ECL>BRUSH_LAND</ECL> (greater than 5 percent and less than or equal to 15 percent cover) with <EAL>SOIL_TYPE</EAL> silty <ECL>SAND</ECL>s or sand-silt mixtures; type 562. | 563 | IR | [<REF>TTMS</REF>] |  | No
TERRAIN_TRAFFICABILITY_FINE | TYPE_563 | Varied <ECL>BRUSH_LAND</ECL> (greater than 15 percent and less than or equal to 50 percent cover) with <EAL>SOIL_TYPE</EAL> silty <ECL>SAND</ECL>s or sand-silt mixtures; type 563. | 564 | IR | [<REF>TTMS</REF>] |  | No
TERRAIN_TRAFFICABILITY_FINE | TYPE_564 | Open <ECL>BRUSH_LAND</ECL> (less than or equal to 5 percent cover) with <EAL>SOIL_TYPE</EAL> clayey <ECL>SAND</ECL>s or sand-clay mixtures; type 564. | 565 | IR | [<REF>TTMS</REF>] |  | No
TERRAIN_TRAFFICABILITY_FINE | TYPE_565 | Sparse <ECL>BRUSH_LAND</ECL> (greater than 5 percent and less than or equal to 15 percent cover) with <EAL>SOIL_TYPE</EAL> clayey <ECL>SAND</ECL>s or sand-clay mixtures; type 565. | 566 | IR | [<REF>TTMS</REF>] |  | No
TERRAIN_TRAFFICABILITY_FINE | TYPE_566 | Varied <ECL>BRUSH_LAND</ECL> (greater than 15 percent and less than or equal to 50 percent cover) with <EAL>SOIL_TYPE</EAL> clayey <ECL>SAND</ECL>s or sand-clay mixtures; type 566. | 567 | IR | [<REF>TTMS</REF>] |  | No
TERRAIN_TRAFFICABILITY_FINE | TYPE_567 | Open <ECL>BRUSH_LAND</ECL> (less than or equal to 5 percent cover) with <EAL>SOIL_TYPE</EAL> inorganic silts and very fine <ECL>SAND</ECL>s over rock floor, silty or clayey fine <ECL>SAND</ECL>s, or clayey with slight plasticity; type 567. | 568 | IR | [<REF>TTMS</REF>] |  | No
TERRAIN_TRAFFICABILITY_FINE | TYPE_568 | Sparse <ECL>BRUSH_LAND</ECL> (greater than 5 percent and less than or equal to 15 percent cover) with <EAL>SOIL_TYPE</EAL> inorganic silts and very fine <ECL>SAND</ECL>s over rock floor, silty or clayey fine <ECL>SAND</ECL>s, or clayey with slight plasticity; type 568. | 569 | IR | [<REF>TTMS</REF>] |  | No
TERRAIN_TRAFFICABILITY_FINE | TYPE_569 | Varied <ECL>BRUSH_LAND</ECL> (greater than 15 percent and less than or equal to 50 percent cover) with <EAL>SOIL_TYPE</EAL> inorganic silts and very fine <ECL>SAND</ECL>s over rock floor, silty or clayey fine <ECL>SAND</ECL>s, or clayey with slight plasticity; type 569. | 570 | IR | [<REF>TTMS</REF>] |  | No
TERRAIN_TRAFFICABILITY_FINE | TYPE_570 | Open <ECL>BRUSH_LAND</ECL> (less than or equal to 5 percent cover) with <EAL>SOIL_TYPE</EAL> inorganic clays of low to medium plasticity; type 570. | 571 | IR | [<REF>TTMS</REF>] |  | No
TERRAIN_TRAFFICABILITY_FINE | TYPE_571 | Sparse <ECL>BRUSH_LAND</ECL> (greater than 5 percent and less than or equal to 15 percent cover) with <EAL>SOIL_TYPE</EAL> inorganic clays of low to medium plasticity; type 571. | 572 | IR | [<REF>TTMS</REF>] |  | No
TERRAIN_TRAFFICABILITY_FINE | TYPE_572 | Varied <ECL>BRUSH_LAND</ECL> (greater than 15 percent and less than or equal to 50 percent cover) with <EAL>SOIL_TYPE</EAL> inorganic clays of low to medium plasticity; type 572. | 573 | IR | [<REF>TTMS</REF>] |  | No
TERRAIN_TRAFFICABILITY_FINE | TYPE_573 | Open <ECL>BRUSH_LAND</ECL> (less than or equal to 5 percent cover) with <EAL>SOIL_TYPE</EAL> organic silts and organic silty clays; type 573. | 574 | IR | [<REF>TTMS</REF>] |  | No
TERRAIN_TRAFFICABILITY_FINE | TYPE_574 | Sparse <ECL>BRUSH_LAND</ECL> (greater than 5 percent and less than or equal to 15 percent cover) with <EAL>SOIL_TYPE</EAL> organic silts and organic silty clays; type 574. | 575 | IR | [<REF>TTMS</REF>] |  | No
TERRAIN_TRAFFICABILITY_FINE | TYPE_575 | Varied <ECL>BRUSH_LAND</ECL> (greater than 15 percent and less than or equal to 50 percent cover) with <EAL>SOIL_TYPE</EAL> organic silts and organic silty clays; type 575. | 576 | IR | [<REF>TTMS</REF>] |  | No
TERRAIN_TRAFFICABILITY_FINE | TYPE_576 | Open <ECL>BRUSH_LAND</ECL> (less than or equal to 5 percent cover) with <EAL>SOIL_TYPE</EAL> inorganic clays of high plasticity; type 576. | 577 | IR | [<REF>TTMS</REF>] |  | No
TERRAIN_TRAFFICABILITY_FINE | TYPE_577 | Sparse <ECL>BRUSH_LAND</ECL> (greater than 5 percent and less than or equal to 15 percent cover) with <EAL>SOIL_TYPE</EAL> inorganic clays of high plasticity; type 577. | 578 | IR | [<REF>TTMS</REF>] |  | No
TERRAIN_TRAFFICABILITY_FINE | TYPE_578 | Varied <ECL>BRUSH_LAND</ECL> (greater than 15 percent and less than or equal to 50 percent cover) with <EAL>SOIL_TYPE</EAL> inorganic clays of high plasticity; type 578. | 579 | IR | [<REF>TTMS</REF>] |  | No
TERRAIN_TRAFFICABILITY_FINE | TYPE_579 | Open <ECL>BRUSH_LAND</ECL> (less than or equal to 5 percent cover) with <EAL>SOIL_TYPE</EAL> inorganic silts; type 579. | 580 | IR | [<REF>TTMS</REF>] |  | No
TERRAIN_TRAFFICABILITY_FINE | TYPE_580 | Sparse <ECL>BRUSH_LAND</ECL> (greater than 5 percent and less than or equal to 15 percent cover) with <EAL>SOIL_TYPE</EAL> inorganic silts; type 580. | 581 | IR | [<REF>TTMS</REF>] |  | No
TERRAIN_TRAFFICABILITY_FINE | TYPE_581 | Varied <ECL>BRUSH_LAND</ECL> (greater than 15 percent and less than or equal to 50 percent cover) with <EAL>SOIL_TYPE</EAL> inorganic silts; type 581. | 582 | IR | [<REF>TTMS</REF>] |  | No
TERRAIN_TRAFFICABILITY_FINE | TYPE_582 | Open <ECL>BRUSH_LAND</ECL> (less than or equal to 5 percent cover) with <EAL>SOIL_TYPE</EAL> organic clays of medium to high plasticity, or organic silts; type 582. | 583 | IR | [<REF>TTMS</REF>] |  | No
TERRAIN_TRAFFICABILITY_FINE | TYPE_583 | Sparse <ECL>BRUSH_LAND</ECL> (greater than 5 percent and less than or equal to 15 percent cover) with <EAL>SOIL_TYPE</EAL> organic clays of medium to high plasticity, or organic silts; type 583. | 584 | IR | [<REF>TTMS</REF>] |  | No
TERRAIN_TRAFFICABILITY_FINE | TYPE_584 | Varied <ECL>BRUSH_LAND</ECL> (greater than 15 percent and less than or equal to 50 percent cover) with <EAL>SOIL_TYPE</EAL> organic clays of medium to high plasticity, or organic silts; type 584. | 585 | IR | [<REF>TTMS</REF>] |  | No
TERRAIN_TRAFFICABILITY_FINE | TYPE_585 | Dense <ECL>BRUSH_LAND</ECL> (greater than 50 percent cover) with <EAL>SOIL_TYPE</EAL> well-graded gravels or gravel-sand mixtures with little or no fines; type 585. | 586 | IR | [<REF>TTMS</REF>] |  | No
TERRAIN_TRAFFICABILITY_FINE | TYPE_586 | Dense <ECL>BRUSH_LAND</ECL> (greater than 50 percent cover) with <EAL>SOIL_TYPE</EAL> poorly-graded gravels or gravel-sand mixtures with little or no fines; type 586. | 587 | IR | [<REF>TTMS</REF>] |  | No
TERRAIN_TRAFFICABILITY_FINE | TYPE_587 | Dense <ECL>BRUSH_LAND</ECL> (greater than 50 percent cover) with <EAL>SOIL_TYPE</EAL> silty gravels or gravel-sand-silt mixtures; type 587. | 588 | IR | [<REF>TTMS</REF>] |  | No
TERRAIN_TRAFFICABILITY_FINE | TYPE_588 | Dense <ECL>BRUSH_LAND</ECL> (greater than 50 percent cover) with <EAL>SOIL_TYPE</EAL> clayey gravels or gravel-sand-clay mixtures; type 588. | 589 | IR | [<REF>TTMS</REF>] |  | No
TERRAIN_TRAFFICABILITY_FINE | TYPE_589 | Dense <ECL>BRUSH_LAND</ECL> (greater than 50 percent cover) with <EAL>SOIL_TYPE</EAL> well-graded or gravelly <ECL>SAND</ECL>s with little or no fines; type 589. | 590 | IR | [<REF>TTMS</REF>] |  | No
TERRAIN_TRAFFICABILITY_FINE | TYPE_590 | Dense <ECL>BRUSH_LAND</ECL> (greater than 50 percent cover) with <EAL>SOIL_TYPE</EAL> poorly-graded or gravelly <ECL>SAND</ECL>s with little or no fines; type 590. | 591 | IR | [<REF>TTMS</REF>] |  | No
TERRAIN_TRAFFICABILITY_FINE | TYPE_591 | Dense <ECL>BRUSH_LAND</ECL> (greater than 50 percent cover) with <EAL>SOIL_TYPE</EAL> silty <ECL>SAND</ECL>s or sand-silt mixtures; type 591. | 592 | IR | [<REF>TTMS</REF>] |  | No
TERRAIN_TRAFFICABILITY_FINE | TYPE_592 | Dense <ECL>BRUSH_LAND</ECL> (greater than 50 percent cover) with <EAL>SOIL_TYPE</EAL> clayey <ECL>SAND</ECL>s or sand-clay mixtures; type 592. | 593 | IR | [<REF>TTMS</REF>] |  | No
TERRAIN_TRAFFICABILITY_FINE | TYPE_593 | Dense <ECL>BRUSH_LAND</ECL> (greater than 50 percent cover) with <EAL>SOIL_TYPE</EAL> inorganic silts and very fine <ECL>SAND</ECL>s over rock floor, silty or clayey fine <ECL>SAND</ECL>s, or clayey with slight plasticity; type 593. | 594 | IR | [<REF>TTMS</REF>] |  | No
TERRAIN_TRAFFICABILITY_FINE | TYPE_594 | Dense <ECL>BRUSH_LAND</ECL> (greater than 50 percent cover) with <EAL>SOIL_TYPE</EAL> inorganic clays of low to medium plasticity; type 594. | 595 | IR | [<REF>TTMS</REF>] |  | No
TERRAIN_TRAFFICABILITY_FINE | TYPE_595 | Dense <ECL>BRUSH_LAND</ECL> (greater than 50 percent cover) with <EAL>SOIL_TYPE</EAL> organic silts and organic silty clays; type 595. | 596 | IR | [<REF>TTMS</REF>] |  | No
TERRAIN_TRAFFICABILITY_FINE | TYPE_596 | Dense <ECL>BRUSH_LAND</ECL> (greater than 50 percent cover) with <EAL>SOIL_TYPE</EAL> inorganic clays of high plasticity; type 596. | 597 | IR | [<REF>TTMS</REF>] |  | No
TERRAIN_TRAFFICABILITY_FINE | TYPE_597 | Dense <ECL>BRUSH_LAND</ECL> (greater than 50 percent cover) with <EAL>SOIL_TYPE</EAL> inorganic silts; type 597. | 598 | IR | [<REF>TTMS</REF>] |  | No
TERRAIN_TRAFFICABILITY_FINE | TYPE_598 | Dense <ECL>BRUSH_LAND</ECL> (greater than 50 percent cover) with <EAL>SOIL_TYPE</EAL> organic clays of medium to high plasticity, or organic silts; type 598. | 599 | IR | [<REF>TTMS</REF>] |  | No
TERRAIN_TRAFFICABILITY_FINE | TYPE_599 | A <ECL>BAMBOO_TRACT</ECL> with <EAL>SOIL_TYPE</EAL> well-graded gravels or gravel-sand mixtures with little or no fines; type 599. | 600 | IR | [<REF>TTMS</REF>] |  | No
TERRAIN_TRAFFICABILITY_FINE | TYPE_600 | A <ECL>BAMBOO_TRACT</ECL> with <EAL>SOIL_TYPE</EAL> poorly-graded gravels or gravel-sand mixtures with little or no fines; type 600. | 601 | IR | [<REF>TTMS</REF>] |  | No
TERRAIN_TRAFFICABILITY_FINE | TYPE_601 | A <ECL>BAMBOO_TRACT</ECL> with <EAL>SOIL_TYPE</EAL> silty gravels or gravel-sand-silt mixtures; type 601. | 602 | IR | [<REF>TTMS</REF>] |  | No
TERRAIN_TRAFFICABILITY_FINE | TYPE_602 | A <ECL>BAMBOO_TRACT</ECL> with <EAL>SOIL_TYPE</EAL> clayey gravels or gravel-sand-clay mixtures; type 602. | 603 | IR | [<REF>TTMS</REF>] |  | No
TERRAIN_TRAFFICABILITY_FINE | TYPE_603 | A <ECL>BAMBOO_TRACT</ECL> with <EAL>SOIL_TYPE</EAL> well-graded or gravelly <ECL>SAND</ECL>s with little or no fines; type 603. | 604 | IR | [<REF>TTMS</REF>] |  | No
TERRAIN_TRAFFICABILITY_FINE | TYPE_604 | A <ECL>BAMBOO_TRACT</ECL> with <EAL>SOIL_TYPE</EAL> poorly-graded or gravelly <ECL>SAND</ECL>s with little or no fines; type 604. | 605 | IR | [<REF>TTMS</REF>] |  | No
TERRAIN_TRAFFICABILITY_FINE | TYPE_605 | A <ECL>BAMBOO_TRACT</ECL> with <EAL>SOIL_TYPE</EAL> silty <ECL>SAND</ECL>s or sand-silt mixtures; type 605. | 606 | IR | [<REF>TTMS</REF>] |  | No
TERRAIN_TRAFFICABILITY_FINE | TYPE_606 | A <ECL>BAMBOO_TRACT</ECL> with <EAL>SOIL_TYPE</EAL> clayey <ECL>SAND</ECL>s or sand-clay mixtures; type 606. | 607 | IR | [<REF>TTMS</REF>] |  | No
TERRAIN_TRAFFICABILITY_FINE | TYPE_607 | A <ECL>BAMBOO_TRACT</ECL> with <EAL>SOIL_TYPE</EAL> inorganic silts and very fine <ECL>SAND</ECL>s over rock floor, silty or clayey fine <ECL>SAND</ECL>s, or clayey with slight plasticity; type 607. | 608 | IR | [<REF>TTMS</REF>] |  | No
TERRAIN_TRAFFICABILITY_FINE | TYPE_608 | A <ECL>BAMBOO_TRACT</ECL> with <EAL>SOIL_TYPE</EAL> inorganic clays of low to medium plasticity; type 608. | 609 | IR | [<REF>TTMS</REF>] |  | No
TERRAIN_TRAFFICABILITY_FINE | TYPE_609 | A <ECL>BAMBOO_TRACT</ECL> with <EAL>SOIL_TYPE</EAL> organic silts and organic silty clays; type 609. | 610 | IR | [<REF>TTMS</REF>] |  | No
TERRAIN_TRAFFICABILITY_FINE | TYPE_610 | A <ECL>BAMBOO_TRACT</ECL> with <EAL>SOIL_TYPE</EAL> inorganic clays of high plasticity; type 610. | 611 | IR | [<REF>TTMS</REF>] |  | No
TERRAIN_TRAFFICABILITY_FINE | TYPE_611 | A <ECL>BAMBOO_TRACT</ECL> with <EAL>SOIL_TYPE</EAL> inorganic silts; type 611. | 612 | IR | [<REF>TTMS</REF>] |  | No
TERRAIN_TRAFFICABILITY_FINE | TYPE_612 | A <ECL>BAMBOO_TRACT</ECL> with <EAL>SOIL_TYPE</EAL> organic clays of medium to high plasticity, or organic silts; type 612. | 613 | IR | [<REF>TTMS</REF>] |  | No
TERRAIN_TRAFFICABILITY_FINE | TYPE_613 | Coniferous <ECL>TREE</ECL>s with <EAL>SOIL_TYPE</EAL> well-graded gravels or gravel-sand mixtures with little or no fines; type 613. | 614 | IR | [<REF>TTMS</REF>] |  | No
TERRAIN_TRAFFICABILITY_FINE | TYPE_614 | Coniferous <ECL>TREE</ECL>s with <EAL>SOIL_TYPE</EAL> poorly-graded gravels or gravel-sand mixtures with little or no fines; type 614. | 615 | IR | [<REF>TTMS</REF>] |  | No
TERRAIN_TRAFFICABILITY_FINE | TYPE_615 | Coniferous <ECL>TREE</ECL>s with <EAL>SOIL_TYPE</EAL> silty gravels or gravel-sand-silt mixtures; type 615. | 616 | IR | [<REF>TTMS</REF>] |  | No
TERRAIN_TRAFFICABILITY_FINE | TYPE_616 | Coniferous <ECL>TREE</ECL>s with <EAL>SOIL_TYPE</EAL> clayey gravels or gravel-sand-clay mixtures; type 616. | 617 | IR | [<REF>TTMS</REF>] |  | No
TERRAIN_TRAFFICABILITY_FINE | TYPE_617 | Coniferous <ECL>TREE</ECL>s with <EAL>SOIL_TYPE</EAL> well-graded or gravelly <ECL>SAND</ECL>s with little or no fines; type 617. | 618 | IR | [<REF>TTMS</REF>] |  | No
TERRAIN_TRAFFICABILITY_FINE | TYPE_618 | Coniferous <ECL>TREE</ECL>s with <EAL>SOIL_TYPE</EAL> poorly-graded or gravelly <ECL>SAND</ECL>s with little or no fines; type 618. | 619 | IR | [<REF>TTMS</REF>] |  | No
TERRAIN_TRAFFICABILITY_FINE | TYPE_619 | Coniferous <ECL>TREE</ECL>s with <EAL>SOIL_TYPE</EAL> silty <ECL>SAND</ECL>s or sand-silt mixtures; type 619. | 620 | IR | [<REF>TTMS</REF>] |  | No
TERRAIN_TRAFFICABILITY_FINE | TYPE_620 | Coniferous <ECL>TREE</ECL>s with <EAL>SOIL_TYPE</EAL> clayey <ECL>SAND</ECL>s or sand-clay mixtures; type 620. | 621 | IR | [<REF>TTMS</REF>] |  | No
TERRAIN_TRAFFICABILITY_FINE | TYPE_621 | Coniferous <ECL>TREE</ECL>s with <EAL>SOIL_TYPE</EAL> inorganic silts and very fine <ECL>SAND</ECL>s over rock floor, silty or clayey fine <ECL>SAND</ECL>s, or clayey with slight plasticity; type 621. | 622 | IR | [<REF>TTMS</REF>] |  | No
TERRAIN_TRAFFICABILITY_FINE | TYPE_622 | Coniferous <ECL>TREE</ECL>s with <EAL>SOIL_TYPE</EAL> inorganic clays of low to medium plasticity; type 622. | 623 | IR | [<REF>TTMS</REF>] |  | No
TERRAIN_TRAFFICABILITY_FINE | TYPE_623 | Coniferous <ECL>TREE</ECL>s with <EAL>SOIL_TYPE</EAL> organic silts and organic silty clays; type 623. | 624 | IR | [<REF>TTMS</REF>] |  | No
TERRAIN_TRAFFICABILITY_FINE | TYPE_624 | Coniferous <ECL>TREE</ECL>s with <EAL>SOIL_TYPE</EAL> inorganic clays of high plasticity; type 624. | 625 | IR | [<REF>TTMS</REF>] |  | No
TERRAIN_TRAFFICABILITY_FINE | TYPE_625 | Coniferous <ECL>TREE</ECL>s with <EAL>SOIL_TYPE</EAL> inorganic silts; type 625. | 626 | IR | [<REF>TTMS</REF>] |  | No
TERRAIN_TRAFFICABILITY_FINE | TYPE_626 | Coniferous <ECL>TREE</ECL>s with <EAL>SOIL_TYPE</EAL> organic clays of medium to high plasticity, or organic silts; type 626. | 627 | IR | [<REF>TTMS</REF>] |  | No
TERRAIN_TRAFFICABILITY_FINE | TYPE_627 | Deciduous <ECL>TREE</ECL>s with <EAL>SOIL_TYPE</EAL> well-graded gravels or gravel-sand mixtures with little or no fines; type 627. | 628 | IR | [<REF>TTMS</REF>] |  | No
TERRAIN_TRAFFICABILITY_FINE | TYPE_628 | Deciduous <ECL>TREE</ECL>s with <EAL>SOIL_TYPE</EAL> poorly-graded gravels or gravel-sand mixtures with little or no fines; type 628. | 629 | IR | [<REF>TTMS</REF>] |  | No
TERRAIN_TRAFFICABILITY_FINE | TYPE_629 | Deciduous <ECL>TREE</ECL>s with <EAL>SOIL_TYPE</EAL> silty gravels or gravel-sand-silt mixtures; type 629. | 630 | IR | [<REF>TTMS</REF>] |  | No
TERRAIN_TRAFFICABILITY_FINE | TYPE_630 | Deciduous <ECL>TREE</ECL>s with <EAL>SOIL_TYPE</EAL> clayey gravels or gravel-sand-clay mixtures; type 630. | 631 | IR | [<REF>TTMS</REF>] |  | No
TERRAIN_TRAFFICABILITY_FINE | TYPE_631 | Deciduous <ECL>TREE</ECL>s with <EAL>SOIL_TYPE</EAL> well-graded or gravelly <ECL>SAND</ECL>s with little or no fines; type 631. | 632 | IR | [<REF>TTMS</REF>] |  | No
TERRAIN_TRAFFICABILITY_FINE | TYPE_632 | Deciduous <ECL>TREE</ECL>s with <EAL>SOIL_TYPE</EAL> poorly-graded or gravelly <ECL>SAND</ECL>s with little or no fines; type 632. | 633 | IR | [<REF>TTMS</REF>] |  | No
TERRAIN_TRAFFICABILITY_FINE | TYPE_633 | Deciduous <ECL>TREE</ECL>s with <EAL>SOIL_TYPE</EAL> silty <ECL>SAND</ECL>s or sand-silt mixtures; type 633. | 634 | IR | [<REF>TTMS</REF>] |  | No
TERRAIN_TRAFFICABILITY_FINE | TYPE_634 | Deciduous <ECL>TREE</ECL>s with <EAL>SOIL_TYPE</EAL> clayey <ECL>SAND</ECL>s or sand-clay mixtures; type 634. | 635 | IR | [<REF>TTMS</REF>] |  | No
TERRAIN_TRAFFICABILITY_FINE | TYPE_635 | Deciduous <ECL>TREE</ECL>s with <EAL>SOIL_TYPE</EAL> inorganic silts and very fine <ECL>SAND</ECL>s over rock floor, silty or clayey fine <ECL>SAND</ECL>s, or clayey with slight plasticity; type 635. | 636 | IR | [<REF>TTMS</REF>] |  | No
TERRAIN_TRAFFICABILITY_FINE | TYPE_636 | Deciduous <ECL>TREE</ECL>s with <EAL>SOIL_TYPE</EAL> inorganic clays of low to medium plasticity; type 636. | 637 | IR | [<REF>TTMS</REF>] |  | No
TERRAIN_TRAFFICABILITY_FINE | TYPE_637 | Deciduous <ECL>TREE</ECL>s with <EAL>SOIL_TYPE</EAL> organic silts and organic silty clays; type 637. | 638 | IR | [<REF>TTMS</REF>] |  | No
TERRAIN_TRAFFICABILITY_FINE | TYPE_638 | Deciduous <ECL>TREE</ECL>s with <EAL>SOIL_TYPE</EAL> inorganic clays of high plasticity; type 638. | 639 | IR | [<REF>TTMS</REF>] |  | No
TERRAIN_TRAFFICABILITY_FINE | TYPE_639 | Deciduous <ECL>TREE</ECL>s with <EAL>SOIL_TYPE</EAL> inorganic silts; type 639. | 640 | IR | [<REF>TTMS</REF>] |  | No
TERRAIN_TRAFFICABILITY_FINE | TYPE_640 | Deciduous <ECL>TREE</ECL>s with <EAL>SOIL_TYPE</EAL> organic clays of medium to high plasticity, or organic silts; type 640. | 641 | IR | [<REF>TTMS</REF>] |  | No
TERRAIN_TRAFFICABILITY_FINE | TYPE_641 | Mixed <ECL>TREE</ECL> types with <EAL>SOIL_TYPE</EAL> well-graded gravels or gravel-sand mixtures with little or no fines; type 641. | 642 | IR | [<REF>TTMS</REF>] |  | No
TERRAIN_TRAFFICABILITY_FINE | TYPE_642 | Mixed <ECL>TREE</ECL> types with <EAL>SOIL_TYPE</EAL> poorly-graded gravels or gravel-sand mixtures with little or no fines; type 642. | 643 | IR | [<REF>TTMS</REF>] |  | No
TERRAIN_TRAFFICABILITY_FINE | TYPE_643 | Mixed <ECL>TREE</ECL> types with <EAL>SOIL_TYPE</EAL> silty gravels or gravel-sand-silt mixtures; type 643. | 644 | IR | [<REF>TTMS</REF>] |  | No
TERRAIN_TRAFFICABILITY_FINE | TYPE_644 | Mixed <ECL>TREE</ECL> types with <EAL>SOIL_TYPE</EAL> clayey gravels or gravel-sand-clay mixtures; type 644. | 645 | IR | [<REF>TTMS</REF>] |  | No
TERRAIN_TRAFFICABILITY_FINE | TYPE_645 | Mixed <ECL>TREE</ECL> types with <EAL>SOIL_TYPE</EAL> well-graded or gravelly <ECL>SAND</ECL>s with little or no fines; type 645. | 646 | IR | [<REF>TTMS</REF>] |  | No
TERRAIN_TRAFFICABILITY_FINE | TYPE_646 | Mixed <ECL>TREE</ECL> types with <EAL>SOIL_TYPE</EAL> poorly-graded or gravelly <ECL>SAND</ECL>s with little or no fines; type 646. | 647 | IR | [<REF>TTMS</REF>] |  | No
TERRAIN_TRAFFICABILITY_FINE | TYPE_647 | Mixed <ECL>TREE</ECL> types with <EAL>SOIL_TYPE</EAL> silty <ECL>SAND</ECL>s or sand-silt mixtures; type 647. | 648 | IR | [<REF>TTMS</REF>] |  | No
TERRAIN_TRAFFICABILITY_FINE | TYPE_648 | Mixed <ECL>TREE</ECL> types with <EAL>SOIL_TYPE</EAL> clayey <ECL>SAND</ECL>s or sand-clay mixtures; type 648. | 649 | IR | [<REF>TTMS</REF>] |  | No
TERRAIN_TRAFFICABILITY_FINE | TYPE_649 | Mixed <ECL>TREE</ECL> types with <EAL>SOIL_TYPE</EAL> inorganic silts and very fine <ECL>SAND</ECL>s over rock floor, silty or clayey fine <ECL>SAND</ECL>s, or clayey with slight plasticity; type 649. | 650 | IR | [<REF>TTMS</REF>] |  | No
TERRAIN_TRAFFICABILITY_FINE | TYPE_650 | Mixed <ECL>TREE</ECL> types with <EAL>SOIL_TYPE</EAL> inorganic clays of low to medium plasticity; type 650. | 651 | IR | [<REF>TTMS</REF>] |  | No
TERRAIN_TRAFFICABILITY_FINE | TYPE_651 | Mixed <ECL>TREE</ECL> types with <EAL>SOIL_TYPE</EAL> organic silts and organic silty clays; type 651. | 652 | IR | [<REF>TTMS</REF>] |  | No
TERRAIN_TRAFFICABILITY_FINE | TYPE_652 | Mixed <ECL>TREE</ECL> types with <EAL>SOIL_TYPE</EAL> inorganic clays of high plasticity; type 652. | 653 | IR | [<REF>TTMS</REF>] |  | No
TERRAIN_TRAFFICABILITY_FINE | TYPE_653 | Mixed <ECL>TREE</ECL> types with <EAL>SOIL_TYPE</EAL> inorganic silts; type 653. | 654 | IR | [<REF>TTMS</REF>] |  | No
TERRAIN_TRAFFICABILITY_FINE | TYPE_654 | Mixed <ECL>TREE</ECL> types with <EAL>SOIL_TYPE</EAL> organic clays of medium to high plasticity, or organic silts; type 654. | 655 | IR | [<REF>TTMS</REF>] |  | No
TERRAIN_TRAFFICABILITY_FINE | TYPE_655 | Mangrove <ECL>TREE</ECL>s with <EAL>SOIL_TYPE</EAL> well-graded gravels or gravel-sand mixtures with little or no fines; type 655. | 656 | IR | [<REF>TTMS</REF>] |  | No
TERRAIN_TRAFFICABILITY_FINE | TYPE_656 | Mangrove <ECL>TREE</ECL>s with <EAL>SOIL_TYPE</EAL> poorly-graded gravels or gravel-sand mixtures with little or no fines; type 656. | 657 | IR | [<REF>TTMS</REF>] |  | No
TERRAIN_TRAFFICABILITY_FINE | TYPE_657 | Mangrove <ECL>TREE</ECL>s with <EAL>SOIL_TYPE</EAL> silty gravels or gravel-sand-silt mixtures; type 657. | 658 | IR | [<REF>TTMS</REF>] |  | No
TERRAIN_TRAFFICABILITY_FINE | TYPE_658 | Mangrove <ECL>TREE</ECL>s with <EAL>SOIL_TYPE</EAL> clayey gravels or gravel-sand-clay mixtures; type 658. | 659 | IR | [<REF>TTMS</REF>] |  | No
TERRAIN_TRAFFICABILITY_FINE | TYPE_659 | Mangrove <ECL>TREE</ECL>s with <EAL>SOIL_TYPE</EAL> well-graded or gravelly <ECL>SAND</ECL>s with little or no fines; type 659. | 660 | IR | [<REF>TTMS</REF>] |  | No
TERRAIN_TRAFFICABILITY_FINE | TYPE_660 | Mangrove <ECL>TREE</ECL>s with <EAL>SOIL_TYPE</EAL> poorly-graded or gravelly <ECL>SAND</ECL>s with little or no fines; type 660. | 661 | IR | [<REF>TTMS</REF>] |  | No
TERRAIN_TRAFFICABILITY_FINE | TYPE_661 | Mangrove <ECL>TREE</ECL>s with <EAL>SOIL_TYPE</EAL> silty <ECL>SAND</ECL>s or sand-silt mixtures; type 661. | 662 | IR | [<REF>TTMS</REF>] |  | No
TERRAIN_TRAFFICABILITY_FINE | TYPE_662 | Mangrove <ECL>TREE</ECL>s with <EAL>SOIL_TYPE</EAL> clayey <ECL>SAND</ECL>s or sand-clay mixtures; type 662. | 663 | IR | [<REF>TTMS</REF>] |  | No
TERRAIN_TRAFFICABILITY_FINE | TYPE_663 | Mangrove <ECL>TREE</ECL>s with <EAL>SOIL_TYPE</EAL> inorganic silts and very fine <ECL>SAND</ECL>s over rock floor, silty or clayey fine <ECL>SAND</ECL>s, or clayey with slight plasticity; type 663. | 664 | IR | [<REF>TTMS</REF>] |  | No
TERRAIN_TRAFFICABILITY_FINE | TYPE_664 | Mangrove <ECL>TREE</ECL>s with <EAL>SOIL_TYPE</EAL> inorganic clays of low to medium plasticity; type 664. | 665 | IR | [<REF>TTMS</REF>] |  | No
TERRAIN_TRAFFICABILITY_FINE | TYPE_665 | Mangrove <ECL>TREE</ECL>s with <EAL>SOIL_TYPE</EAL> organic silts and organic silty clays; type 665. | 666 | IR | [<REF>TTMS</REF>] |  | No
TERRAIN_TRAFFICABILITY_FINE | TYPE_666 | Mangrove <ECL>TREE</ECL>s with <EAL>SOIL_TYPE</EAL> inorganic clays of high plasticity; type 666. | 667 | IR | [<REF>TTMS</REF>] |  | No
TERRAIN_TRAFFICABILITY_FINE | TYPE_667 | Mangrove <ECL>TREE</ECL>s with <EAL>SOIL_TYPE</EAL> inorganic silts; type 667. | 668 | IR | [<REF>TTMS</REF>] |  | No
TERRAIN_TRAFFICABILITY_FINE | TYPE_668 | Mangrove <ECL>TREE</ECL>s with <EAL>SOIL_TYPE</EAL> organic clays of medium to high plasticity, or organic silts; type 668. | 669 | IR | [<REF>TTMS</REF>] |  | No
TERRAIN_TRAFFICABILITY_FINE | TYPE_669 | A <ECL>MAN_MADE_CLEARING</ECL> with <EAL>SOIL_TYPE</EAL> well-graded gravels or gravel-sand mixtures with little or no fines; type 669. | 670 | IR | [<REF>TTMS</REF>] |  | No
TERRAIN_TRAFFICABILITY_FINE | TYPE_670 | A <ECL>MAN_MADE_CLEARING</ECL> with <EAL>SOIL_TYPE</EAL> poorly-graded gravels or gravel-sand mixtures with little or no fines; type 670. | 671 | IR | [<REF>TTMS</REF>] |  | No
TERRAIN_TRAFFICABILITY_FINE | TYPE_671 | A <ECL>MAN_MADE_CLEARING</ECL> with <EAL>SOIL_TYPE</EAL> silty gravels or gravel-sand-silt mixtures; type 671. | 672 | IR | [<REF>TTMS</REF>] |  | No
TERRAIN_TRAFFICABILITY_FINE | TYPE_672 | A <ECL>MAN_MADE_CLEARING</ECL> with <EAL>SOIL_TYPE</EAL> clayey gravels or gravel-sand-clay mixtures; type 672. | 673 | IR | [<REF>TTMS</REF>] |  | No
TERRAIN_TRAFFICABILITY_FINE | TYPE_673 | A <ECL>MAN_MADE_CLEARING</ECL> with <EAL>SOIL_TYPE</EAL> well-graded or gravelly <ECL>SAND</ECL>s with little or no fines; type 673. | 674 | IR | [<REF>TTMS</REF>] |  | No
TERRAIN_TRAFFICABILITY_FINE | TYPE_674 | A <ECL>MAN_MADE_CLEARING</ECL> with <EAL>SOIL_TYPE</EAL> poorly-graded or gravelly <ECL>SAND</ECL>s with little or no fines; type 674. | 675 | IR | [<REF>TTMS</REF>] |  | No
TERRAIN_TRAFFICABILITY_FINE | TYPE_675 | A <ECL>MAN_MADE_CLEARING</ECL> with <EAL>SOIL_TYPE</EAL> silty <ECL>SAND</ECL>s or sand-silt mixtures; type 675. | 676 | IR | [<REF>TTMS</REF>] |  | No
TERRAIN_TRAFFICABILITY_FINE | TYPE_676 | A <ECL>MAN_MADE_CLEARING</ECL> with <EAL>SOIL_TYPE</EAL> clayey <ECL>SAND</ECL>s or sand-clay mixtures; type 676. | 677 | IR | [<REF>TTMS</REF>] |  | No
TERRAIN_TRAFFICABILITY_FINE | TYPE_677 | A <ECL>MAN_MADE_CLEARING</ECL> with <EAL>SOIL_TYPE</EAL> inorganic silts and very fine <ECL>SAND</ECL>s over rock floor, silty or clayey fine <ECL>SAND</ECL>s, or clayey with slight plasticity; type 677. | 678 | IR | [<REF>TTMS</REF>] |  | No
TERRAIN_TRAFFICABILITY_FINE | TYPE_678 | A <ECL>MAN_MADE_CLEARING</ECL> with <EAL>SOIL_TYPE</EAL> inorganic clays of low to medium plasticity; type 678. | 679 | IR | [<REF>TTMS</REF>] |  | No
TERRAIN_TRAFFICABILITY_FINE | TYPE_679 | A <ECL>MAN_MADE_CLEARING</ECL> with <EAL>SOIL_TYPE</EAL> organic silts and organic silty clays; type 679. | 680 | IR | [<REF>TTMS</REF>] |  | No
TERRAIN_TRAFFICABILITY_FINE | TYPE_680 | A <ECL>MAN_MADE_CLEARING</ECL> with <EAL>SOIL_TYPE</EAL> inorganic clays of high plasticity; type 680. | 681 | IR | [<REF>TTMS</REF>] |  | No
TERRAIN_TRAFFICABILITY_FINE | TYPE_681 | A <ECL>MAN_MADE_CLEARING</ECL> with <EAL>SOIL_TYPE</EAL> inorganic silts; type 681. | 682 | IR | [<REF>TTMS</REF>] |  | No
TERRAIN_TRAFFICABILITY_FINE | TYPE_682 | A <ECL>MAN_MADE_CLEARING</ECL> with <EAL>SOIL_TYPE</EAL> organic clays of medium to high plasticity, or organic silts; type 682. | 683 | IR | [<REF>TTMS</REF>] |  | No
TERRAIN_TRAFFICABILITY_FINE | TYPE_683 | An <ECL>AERODROME</ECL> with <EAL>SOIL_TYPE</EAL> well-graded gravels or gravel-sand mixtures with little or no fines; type 683. | 684 | IR | [<REF>TTMS</REF>] |  | No
TERRAIN_TRAFFICABILITY_FINE | TYPE_684 | An <ECL>AERODROME</ECL> with <EAL>SOIL_TYPE</EAL> poorly-graded gravels or gravel-sand mixtures with little or no fines; type 684. | 685 | IR | [<REF>TTMS</REF>] |  | No
TERRAIN_TRAFFICABILITY_FINE | TYPE_685 | An <ECL>AERODROME</ECL> with <EAL>SOIL_TYPE</EAL> silty gravels or gravel-sand-silt mixtures; type 685. | 686 | IR | [<REF>TTMS</REF>] |  | No
TERRAIN_TRAFFICABILITY_FINE | TYPE_686 | An <ECL>AERODROME</ECL> with <EAL>SOIL_TYPE</EAL> clayey gravels or gravel-sand-clay mixtures; type 686. | 687 | IR | [<REF>TTMS</REF>] |  | No
TERRAIN_TRAFFICABILITY_FINE | TYPE_687 | An <ECL>AERODROME</ECL> with <EAL>SOIL_TYPE</EAL> well-graded or gravelly <ECL>SAND</ECL>s with little or no fines; type 687. | 688 | IR | [<REF>TTMS</REF>] |  | No
TERRAIN_TRAFFICABILITY_FINE | TYPE_688 | An <ECL>AERODROME</ECL> with <EAL>SOIL_TYPE</EAL> poorly-graded or gravelly <ECL>SAND</ECL>s with little or no fines; type 688. | 689 | IR | [<REF>TTMS</REF>] |  | No
TERRAIN_TRAFFICABILITY_FINE | TYPE_689 | An <ECL>AERODROME</ECL> with <EAL>SOIL_TYPE</EAL> silty <ECL>SAND</ECL>s or sand-silt mixtures; type 689. | 690 | IR | [<REF>TTMS</REF>] |  | No
TERRAIN_TRAFFICABILITY_FINE | TYPE_690 | An <ECL>AERODROME</ECL> with <EAL>SOIL_TYPE</EAL> clayey <ECL>SAND</ECL>s or sand-clay mixtures; type 690. | 691 | IR | [<REF>TTMS</REF>] |  | No
TERRAIN_TRAFFICABILITY_FINE | TYPE_691 | An <ECL>AERODROME</ECL> with <EAL>SOIL_TYPE</EAL> inorganic silts and very fine <ECL>SAND</ECL>s over rock floor, silty or clayey fine <ECL>SAND</ECL>s, or clayey with slight plasticity; type 691. | 692 | IR | [<REF>TTMS</REF>] |  | No
TERRAIN_TRAFFICABILITY_FINE | TYPE_692 | An <ECL>AERODROME</ECL> with <EAL>SOIL_TYPE</EAL> inorganic clays of low to medium plasticity; type 692. | 693 | IR | [<REF>TTMS</REF>] |  | No
TERRAIN_TRAFFICABILITY_FINE | TYPE_693 | An <ECL>AERODROME</ECL> with <EAL>SOIL_TYPE</EAL> organic silts and organic silty clays; type 693. | 694 | IR | [<REF>TTMS</REF>] |  | No
TERRAIN_TRAFFICABILITY_FINE | TYPE_694 | An <ECL>AERODROME</ECL> with <EAL>SOIL_TYPE</EAL> inorganic clays of high plasticity; type 694. | 695 | IR | [<REF>TTMS</REF>] |  | No
TERRAIN_TRAFFICABILITY_FINE | TYPE_695 | An <ECL>AERODROME</ECL> with <EAL>SOIL_TYPE</EAL> inorganic silts; type 695. | 696 | IR | [<REF>TTMS</REF>] |  | No
TERRAIN_TRAFFICABILITY_FINE | TYPE_696 | An <ECL>AERODROME</ECL> with <EAL>SOIL_TYPE</EAL> organic clays of medium to high plasticity, or organic silts; type 696. | 697 | IR | [<REF>TTMS</REF>] |  | No
TERRAIN_TRAFFICABILITY_FINE | TYPE_697 | An <ECL>AERODROME</ECL> with <EAL>SOIL_TYPE</EAL> peat; type 697. | 698 | IR | [<REF>TTMS</REF>] |  | No
TERRAIN_TRAFFICABILITY_FINE | TYPE_698 | An <ECL>AERODROME</ECL> with <EAL>SOIL_TYPE</EAL> evaporites; type 698. | 699 | IR | [<REF>TTMS</REF>] |  | No
TERRAIN_TRAFFICABILITY_FINE | TYPE_699 | An <ECL>AIRCRAFT_PARKING_FACILITY</ECL> with a hard or paved <ECL>SURFACE</ECL>; type 699. | 700 | IR | [<REF>TTMS</REF>] |  | No
TERRAIN_TRAFFICABILITY_FINE | TYPE_700 | An <ECL>AIRCRAFT_PARKING_FACILITY</ECL> with a loose or unpaved <ECL>SURFACE</ECL>; type 700. | 701 | IR | [<REF>TTMS</REF>] |  | No
TERRAIN_TRAFFICABILITY_FINE | TYPE_701 | An <ECL>AIRCRAFT_PARKING_FACILITY</ECL> with a loose or light <ECL>SURFACE</ECL>; type 701. | 702 | IR | [<REF>TTMS</REF>] |  | No
TERRAIN_TRAFFICABILITY_FINE | TYPE_702 | An <ECL>AIRCRAFT_PARKING_FACILITY</ECL> with a corduroy <ECL>SURFACE</ECL>; type 702. | 703 | IR | [<REF>TTMS</REF>] |  | No
TERRAIN_TRAFFICABILITY_FINE | TYPE_703 | An <ECL>AIRCRAFT_PARKING_FACILITY</ECL> with a soft <ECL>SURFACE</ECL> of <ECL>GRASS</ECL> or sod; type 703. | 704 | IR | [<REF>TTMS</REF>] |  | No
TERRAIN_TRAFFICABILITY_FINE | TYPE_704 | An <ECL>AIRCRAFT_PARKING_FACILITY</ECL> with a natural <ECL>SURFACE</ECL>; type 704. | 705 | IR | [<REF>TTMS</REF>] |  | No
TERRAIN_TRAFFICABILITY_FINE | TYPE_705 | An <ECL>AIRCRAFT_PARKING_FACILITY</ECL> with a permanent <ECL>SURFACE</ECL>; type 705. | 706 | IR | [<REF>TTMS</REF>] |  | No
TERRAIN_TRAFFICABILITY_FINE | TYPE_706 | An <ECL>AIRCRAFT_PARKING_FACILITY</ECL> with a temporary <ECL>SURFACE</ECL>; type 706. | 707 | IR | [<REF>TTMS</REF>] |  | No
TERRAIN_TRAFFICABILITY_FINE | TYPE_707 | A <ECL>HELIPORT</ECL> with a hard or paved <ECL>SURFACE</ECL>; type 707. | 708 | IR | [<REF>TTMS</REF>] |  | No
TERRAIN_TRAFFICABILITY_FINE | TYPE_708 | A <ECL>HELIPORT</ECL> with a loose or unpaved <ECL>SURFACE</ECL>; type 708. | 709 | IR | [<REF>TTMS</REF>] |  | No
TERRAIN_TRAFFICABILITY_FINE | TYPE_709 | A <ECL>HELIPORT</ECL> with a loose or light <ECL>SURFACE</ECL>; type 709. | 710 | IR | [<REF>TTMS</REF>] |  | No
TERRAIN_TRAFFICABILITY_FINE | TYPE_710 | A <ECL>HELIPORT</ECL> with a corduroy <ECL>SURFACE</ECL>; type 710. | 711 | IR | [<REF>TTMS</REF>] |  | No
TERRAIN_TRAFFICABILITY_FINE | TYPE_711 | A <ECL>HELIPORT</ECL> with a soft <ECL>SURFACE</ECL> of <ECL>GRASS</ECL> or sod; type 711. | 712 | IR | [<REF>TTMS</REF>] |  | No
TERRAIN_TRAFFICABILITY_FINE | TYPE_712 | A <ECL>HELIPORT</ECL> with a natural <ECL>SURFACE</ECL>; type 712. | 713 | IR | [<REF>TTMS</REF>] |  | No
TERRAIN_TRAFFICABILITY_FINE | TYPE_713 | A <ECL>HELIPORT</ECL> with a permanent <ECL>SURFACE</ECL>; type 713. | 714 | IR | [<REF>TTMS</REF>] |  | No
TERRAIN_TRAFFICABILITY_FINE | TYPE_714 | A <ECL>HELIPORT</ECL> with a temporary <ECL>SURFACE</ECL>; type 714. | 715 | IR | [<REF>TTMS</REF>] |  | No
TERRAIN_TRAFFICABILITY_FINE | TYPE_715 | A <ECL>TAXIWAY</ECL> with a hard or paved <ECL>SURFACE</ECL>; type 715. | 716 | IR | [<REF>TTMS</REF>] |  | No
TERRAIN_TRAFFICABILITY_FINE | TYPE_716 | A <ECL>TAXIWAY</ECL> with a loose or unpaved <ECL>SURFACE</ECL>; type 716. | 717 | IR | [<REF>TTMS</REF>] |  | No
TERRAIN_TRAFFICABILITY_FINE | TYPE_717 | A <ECL>TAXIWAY</ECL> with a loose or light <ECL>SURFACE</ECL>; type 717. | 718 | IR | [<REF>TTMS</REF>] |  | No
TERRAIN_TRAFFICABILITY_FINE | TYPE_718 | A <ECL>TAXIWAY</ECL> with a corduroy <ECL>SURFACE</ECL>; type 718. | 719 | IR | [<REF>TTMS</REF>] |  | No
TERRAIN_TRAFFICABILITY_FINE | TYPE_719 | A <ECL>TAXIWAY</ECL> with a soft <ECL>SURFACE</ECL> of <ECL>GRASS</ECL> or sod; type 719. | 720 | IR | [<REF>TTMS</REF>] |  | No
TERRAIN_TRAFFICABILITY_FINE | TYPE_720 | A <ECL>TAXIWAY</ECL> with a natural <ECL>SURFACE</ECL>; type 720. | 721 | IR | [<REF>TTMS</REF>] |  | No
TERRAIN_TRAFFICABILITY_FINE | TYPE_721 | A <ECL>TAXIWAY</ECL> with a permanent <ECL>SURFACE</ECL>; type 721. | 722 | IR | [<REF>TTMS</REF>] |  | No
TERRAIN_TRAFFICABILITY_FINE | TYPE_722 | A <ECL>TAXIWAY</ECL> with a temporary <ECL>SURFACE</ECL>; type 722. | 723 | IR | [<REF>TTMS</REF>] |  | No
TERRAIN_TRAFFICABILITY_FINE | TYPE_723 | <ECL>EXPOSED_BEDROCK</ECL>; type 723. | 724 |  |  |  | No
TERRAIN_TRAFFICABILITY_FINE | TYPE_724 | A <ECL>RAILWAY</ECL> with any <EAL>SOIL_TYPE</EAL>; type 724. | 725 | IR | [<REF>TTMS</REF>] |  | No
TERRAIN_TRAFFICABILITY_FINE | TYPE_725 | A <ECL>RAILWAY_SIDING</ECL> with any <EAL>SOIL_TYPE</EAL>; type 725. | 726 | IR | [<REF>TTMS</REF>] |  | No
TERRAIN_TRAFFICABILITY_FINE | TYPE_726 | A <ECL>CART_TRACK</ECL> or <ECL>TRAIL</ECL>, with <EAL>SOIL_TYPE</EAL> well-graded gravels or gravel-sand mixtures with little or no fines; type 726. | 727 | IR | [<REF>TTMS</REF>] |  | No
TERRAIN_TRAFFICABILITY_FINE | TYPE_727 | A <ECL>CART_TRACK</ECL> or <ECL>TRAIL</ECL>, with <EAL>SOIL_TYPE</EAL> poorly-graded gravels or gravel-sand mixtures with little or no fines; type 727. | 728 | IR | [<REF>TTMS</REF>] |  | No
TERRAIN_TRAFFICABILITY_FINE | TYPE_728 | A <ECL>CART_TRACK</ECL> or <ECL>TRAIL</ECL>, with <EAL>SOIL_TYPE</EAL> silty gravels or gravel-sand-silt mixtures; type 728. | 729 | IR | [<REF>TTMS</REF>] |  | No
TERRAIN_TRAFFICABILITY_FINE | TYPE_729 | A <ECL>CART_TRACK</ECL> or <ECL>TRAIL</ECL>, with <EAL>SOIL_TYPE</EAL> clayey gravels or gravel-sand-clay mixtures; type 729. | 730 | IR | [<REF>TTMS</REF>] |  | No
TERRAIN_TRAFFICABILITY_FINE | TYPE_730 | A <ECL>CART_TRACK</ECL> or <ECL>TRAIL</ECL>, with <EAL>SOIL_TYPE</EAL> well-graded or gravelly <ECL>SAND</ECL>s with little or no fines; type 730. | 731 | IR | [<REF>TTMS</REF>] |  | No
TERRAIN_TRAFFICABILITY_FINE | TYPE_731 | A <ECL>CART_TRACK</ECL> or <ECL>TRAIL</ECL>, with <EAL>SOIL_TYPE</EAL> poorly-graded or gravelly <ECL>SAND</ECL>s with little or no fines; type 731. | 732 | IR | [<REF>TTMS</REF>] |  | No
TERRAIN_TRAFFICABILITY_FINE | TYPE_732 | A <ECL>CART_TRACK</ECL> or <ECL>TRAIL</ECL>, with <EAL>SOIL_TYPE</EAL> silty <ECL>SAND</ECL>s or sand-silt mixtures; type 732. | 733 | IR | [<REF>TTMS</REF>] |  | No
TERRAIN_TRAFFICABILITY_FINE | TYPE_733 | A <ECL>CART_TRACK</ECL> or <ECL>TRAIL</ECL>, with <EAL>SOIL_TYPE</EAL> clayey <ECL>SAND</ECL>s or sand-clay mixtures; type 733. | 734 | IR | [<REF>TTMS</REF>] |  | No
TERRAIN_TRAFFICABILITY_FINE | TYPE_734 | A <ECL>CART_TRACK</ECL> or <ECL>TRAIL</ECL>, with <EAL>SOIL_TYPE</EAL> inorganic silts and very fine <ECL>SAND</ECL>s over rock floor, silty or clayey fine <ECL>SAND</ECL>s, or clayey with slight plasticity; type 734. | 735 | IR | [<REF>TTMS</REF>] |  | No
TERRAIN_TRAFFICABILITY_FINE | TYPE_735 | A <ECL>CART_TRACK</ECL> or <ECL>TRAIL</ECL>, with <EAL>SOIL_TYPE</EAL> inorganic clays of low to medium plasticity; type 735. | 736 | IR | [<REF>TTMS</REF>] |  | No
TERRAIN_TRAFFICABILITY_FINE | TYPE_736 | A <ECL>CART_TRACK</ECL> or <ECL>TRAIL</ECL>, with <EAL>SOIL_TYPE</EAL> organic silts and organic silty clays; type 736. | 737 | IR | [<REF>TTMS</REF>] |  | No
TERRAIN_TRAFFICABILITY_FINE | TYPE_737 | A <ECL>CART_TRACK</ECL> or <ECL>TRAIL</ECL>, with <EAL>SOIL_TYPE</EAL> inorganic clays of high plasticity; type 737. | 738 | IR | [<REF>TTMS</REF>] |  | No
TERRAIN_TRAFFICABILITY_FINE | TYPE_738 | A <ECL>CART_TRACK</ECL> or <ECL>TRAIL</ECL>, with <EAL>SOIL_TYPE</EAL> inorganic silts; type 738. | 739 | IR | [<REF>TTMS</REF>] |  | No
TERRAIN_TRAFFICABILITY_FINE | TYPE_739 | A <ECL>CART_TRACK</ECL> or <ECL>TRAIL</ECL>, with <EAL>SOIL_TYPE</EAL> organic clays of medium to high plasticity, or organic silts; type 739. | 740 | IR | [<REF>TTMS</REF>] |  | No
TERRAIN_TRAFFICABILITY_FINE | TYPE_740 | A <ECL>CART_TRACK</ECL> or <ECL>TRAIL</ECL>, with <EAL>SOIL_TYPE</EAL> peat; type 740. | 741 | IR | [<REF>TTMS</REF>] |  | No
TERRAIN_TRAFFICABILITY_FINE | TYPE_741 | A <ECL>CART_TRACK</ECL> or <ECL>TRAIL</ECL>, with <EAL>SOIL_TYPE</EAL> evaporites; type 741. | 742 | IR | [<REF>TTMS</REF>] |  | No
TERRAIN_TRAFFICABILITY_FINE | TYPE_742 | A <ECL>ROAD</ECL> with a hard or paved <ECL>SURFACE</ECL>; type 742. | 743 | IR | [<REF>TTMS</REF>] |  | No
TERRAIN_TRAFFICABILITY_FINE | TYPE_743 | A <ECL>ROAD</ECL> with a loose or unpaved <ECL>SURFACE</ECL>; type 743. | 744 | IR | [<REF>TTMS</REF>] |  | No
TERRAIN_TRAFFICABILITY_FINE | TYPE_744 | A <ECL>ROAD</ECL> with a loose or light <ECL>SURFACE</ECL>; type 744. | 745 | IR | [<REF>TTMS</REF>] |  | No
TERRAIN_TRAFFICABILITY_FINE | TYPE_745 | A <ECL>ROAD</ECL> with a corduroy <ECL>SURFACE</ECL>; type 745. | 746 | IR | [<REF>TTMS</REF>] |  | No
TERRAIN_TRAFFICABILITY_FINE | TYPE_746 | A <ECL>ROAD</ECL> with a soft <ECL>SURFACE</ECL> of <ECL>GRASS</ECL> or sod; type 746. | 747 | IR | [<REF>TTMS</REF>] |  | No
TERRAIN_TRAFFICABILITY_FINE | TYPE_747 | A <ECL>ROAD</ECL> with a natural <ECL>SURFACE</ECL>; type 747. | 748 | IR | [<REF>TTMS</REF>] |  | No
TERRAIN_TRAFFICABILITY_FINE | TYPE_748 | A <ECL>ROAD</ECL> with a permanent <ECL>SURFACE</ECL>; type 748. | 749 | IR | [<REF>TTMS</REF>] |  | No
TERRAIN_TRAFFICABILITY_FINE | TYPE_749 | A <ECL>ROAD</ECL> with a temporary <ECL>SURFACE</ECL>; type 749. | 750 | IR | [<REF>TTMS</REF>] |  | No
TERRAIN_TRAFFICABILITY_FINE | TYPE_750 | A <ECL>RAILWAY_SPUR</ECL> with any <EAL>SOIL_TYPE</EAL>; type 750. | 751 | IR | [<REF>TTMS</REF>] |  | No
TERRAIN_TRAFFICABILITY_FINE | TYPE_751 | A <ECL>RAILWAY_TABLE</ECL> with any <EAL>SOIL_TYPE</EAL>; type 751. | 752 | IR | [<REF>TTMS</REF>] |  | No
TERRAIN_TRAFFICABILITY_FINE | TYPE_752 | A <ECL>TENNIS_COMPLEX</ECL> with any <EAL>SOIL_TYPE</EAL>; type 752. | 753 | IR | [<REF>TTMS</REF>] |  | No
TERRAIN_TRAFFICABILITY_FINE | TYPE_753 | A <ECL>DYKE</ECL> with any <EAL>SOIL_TYPE</EAL>; type 753. | 754 | IR | [<REF>TTMS</REF>] |  | No
TERRAIN_TRAFFICABILITY_FINE | TYPE_754 | A <ECL>BREAKWATER</ECL>; type 754. | 755 |  |  |  | No
TERRAIN_TRAFFICABILITY_FINE | TYPE_755 | A <ECL>GROIN</ECL>; type 755. | 756 |  |  |  | No
TERRAIN_TRAFFICABILITY_FINE | TYPE_756 | A <ECL>PIER</ECL>; type 756. | 757 |  |  |  | No
TERRAIN_TRAFFICABILITY_FINE | TYPE_757 | A <ECL>SHORE_PROTECTION_STRUCTURE</ECL>; type 757. | 758 | IR | [<REF>TTMS</REF>] |  | No
TERRAIN_TRAFFICABILITY_FINE | TYPE_758 | A <ECL>MARINE_MOLE</ECL>; type 758. | 759 |  |  |  | No
TERRAIN_TRAFFICABILITY_FINE | TYPE_759 | A <ECL>JETTY</ECL>; type 759. | 760 |  |  |  | No
TERRAIN_TRAFFICABILITY_FINE | TYPE_760 | A <ECL>WHARF</ECL>; type 760. | 761 |  |  |  | No
TERRAIN_TRAFFICABILITY_FINE | TYPE_761 | A <ECL>FORD</ECL> with <EAL>WATERBODY_FLOOR_MATERIAL_TYPE</EAL> clay and silt; type 761. | 762 | IR | [<REF>TTMS</REF>] |  | No
TERRAIN_TRAFFICABILITY_FINE | TYPE_762 | A <ECL>FORD</ECL> with <EAL>WATERBODY_FLOOR_MATERIAL_TYPE</EAL> silty <ECL>SAND</ECL>s; type 762. | 763 | IR | [<REF>TTMS</REF>] |  | No
TERRAIN_TRAFFICABILITY_FINE | TYPE_763 | A <ECL>FORD</ECL> with <EAL>WATERBODY_FLOOR_MATERIAL_TYPE</EAL> <ECL>SAND</ECL> and gravel; type 763. | 764 | IR | [<REF>TTMS</REF>] |  | No
TERRAIN_TRAFFICABILITY_FINE | TYPE_764 | A <ECL>FORD</ECL> with <EAL>WATERBODY_FLOOR_MATERIAL_TYPE</EAL> gravel and cobble; type 764. | 765 | IR | [<REF>TTMS</REF>] |  | No
TERRAIN_TRAFFICABILITY_FINE | TYPE_765 | A <ECL>FORD</ECL> with <EAL>WATERBODY_FLOOR_MATERIAL_TYPE</EAL> rock and boulder; type 765. | 766 | IR | [<REF>TTMS</REF>] |  | No
TERRAIN_TRAFFICABILITY_FINE | TYPE_766 | A <ECL>FORD</ECL> with <EAL>WATERBODY_FLOOR_MATERIAL_TYPE</EAL> bedrock; type 766. | 767 | IR | [<REF>TTMS</REF>] |  | No
TERRAIN_TRAFFICABILITY_FINE | TYPE_767 | A <ECL>FORD</ECL> with <EAL>WATERBODY_FLOOR_MATERIAL_TYPE</EAL> paved; type 767. | 768 | IR | [<REF>TTMS</REF>] |  | No
TERRAIN_TRAFFICABILITY_FINE | TYPE_768 | A <ECL>FORD</ECL> with <EAL>WATERBODY_FLOOR_MATERIAL_TYPE</EAL> peat; type 768. | 769 | IR | [<REF>TTMS</REF>] |  | No
TERRAIN_TRAFFICABILITY_FINE | TYPE_769 | A <ECL>FORD</ECL> with <EAL>WATERBODY_FLOOR_MATERIAL_TYPE</EAL> <ECL>SAND</ECL> over mud; type 769. | 770 | IR | [<REF>TTMS</REF>] |  | No
TERRAIN_TRAFFICABILITY_FINE | TYPE_770 | A <ECL>FORD</ECL> with <EAL>WATERBODY_FLOOR_MATERIAL_TYPE</EAL> mixed qualities; type 770. | 771 | IR | [<REF>TTMS</REF>] |  | No
TERRAIN_TRAFFICABILITY_FINE | TYPE_771 | A <ECL>FORD</ECL> with <EAL>WATERBODY_FLOOR_MATERIAL_TYPE</EAL> sandy; type 771. | 772 | IR | [<REF>TTMS</REF>] |  | No
TERRAIN_TRAFFICABILITY_FINE | TYPE_772 | A <ECL>RUNWAY</ECL> with a hard paved <ECL>SURFACE</ECL>; type 772. | 773 | IR | [<REF>TTMS</REF>] |  | No
TERRAIN_TRAFFICABILITY_FINE | TYPE_773 | A <ECL>RUNWAY</ECL> with a loose or unpaved <ECL>SURFACE</ECL>; type 773. | 774 | IR | [<REF>TTMS</REF>] |  | No
TERRAIN_TRAFFICABILITY_FINE | TYPE_774 | A <ECL>RUNWAY</ECL> with a loose or light <ECL>SURFACE</ECL>; type 774. | 775 | IR | [<REF>TTMS</REF>] |  | No
TERRAIN_TRAFFICABILITY_FINE | TYPE_775 | A <ECL>RUNWAY</ECL> with a corduroy <ECL>SURFACE</ECL>; type 775. | 776 | IR | [<REF>TTMS</REF>] |  | No
TERRAIN_TRAFFICABILITY_FINE | TYPE_776 | A <ECL>RUNWAY</ECL> with a soft <ECL>SURFACE</ECL> of <ECL>GRASS</ECL> or sod; type 776. | 777 | IR | [<REF>TTMS</REF>] |  | No
TERRAIN_TRAFFICABILITY_FINE | TYPE_777 | A <ECL>RUNWAY</ECL> with a natural <ECL>SURFACE</ECL>; type 777. | 778 | IR | [<REF>TTMS</REF>] |  | No
TERRAIN_TRAFFICABILITY_FINE | TYPE_778 | A <ECL>RUNWAY</ECL> with a permanent <ECL>SURFACE</ECL>; type 778. | 779 | IR | [<REF>TTMS</REF>] |  | No
TERRAIN_TRAFFICABILITY_FINE | TYPE_779 | A <ECL>RUNWAY</ECL> with a temporary <ECL>SURFACE</ECL>; type 779. | 780 | IR | [<REF>TTMS</REF>] |  | No
TERRAIN_TRAFFICABILITY_FINE | TYPE_780 | A <ECL>RUNWAY</ECL> with an asphalt or asphalt mix <ECL>SURFACE</ECL>; type 780. | 781 | IR | [<REF>TTMS</REF>] |  | No
TERRAIN_TRAFFICABILITY_FINE | TYPE_781 | A <ECL>RUNWAY</ECL> with a brick <ECL>SURFACE</ECL>; type 781. | 782 | IR | [<REF>TTMS</REF>] |  | No
TERRAIN_TRAFFICABILITY_FINE | TYPE_782 | A <ECL>RUNWAY</ECL> with a concrete <ECL>SURFACE</ECL>; type 782. | 783 | IR | [<REF>TTMS</REF>] |  | No
TERRAIN_TRAFFICABILITY_FINE | TYPE_783 | A <ECL>RUNWAY</ECL> with a composite permanent <ECL>SURFACE</ECL>; type 783. | 784 | IR | [<REF>TTMS</REF>] |  | No
TERRAIN_TRAFFICABILITY_FINE | TYPE_784 | A <ECL>RUNWAY</ECL> with a part concrete and part asphalt <ECL>SURFACE</ECL>; type 784. | 785 | IR | [<REF>TTMS</REF>] |  | No
TERRAIN_TRAFFICABILITY_FINE | TYPE_785 | A <ECL>RUNWAY</ECL> with a bituminous <ECL>SURFACE</ECL>; type 785. | 786 | IR | [<REF>TTMS</REF>] |  | No
TERRAIN_TRAFFICABILITY_FINE | TYPE_786 | A <ECL>RUNWAY</ECL> with a clay <ECL>SURFACE</ECL>; type 786. | 787 | IR | [<REF>TTMS</REF>] |  | No
TERRAIN_TRAFFICABILITY_FINE | TYPE_787 | A <ECL>RUNWAY</ECL> with a composite non-permanent <ECL>SURFACE</ECL>; type 787. | 788 | IR | [<REF>TTMS</REF>] |  | No
TERRAIN_TRAFFICABILITY_FINE | TYPE_788 | A <ECL>RUNWAY</ECL> with a coral <ECL>SURFACE</ECL>; type 788. | 789 | IR | [<REF>TTMS</REF>] |  | No
TERRAIN_TRAFFICABILITY_FINE | TYPE_789 | A <ECL>RUNWAY</ECL> with a <ECL>SURFACE</ECL> of graded <ECL>GRASS</ECL> or <ECL>SOIL</ECL>; type 789. | 790 | IR | [<REF>TTMS</REF>] |  | No
TERRAIN_TRAFFICABILITY_FINE | TYPE_790 | A <ECL>RUNWAY</ECL> with an <ECL>SURFACE</ECL> of ungraded <ECL>GRASS</ECL> or <ECL>SOIL</ECL>; type 790. | 791 | IR | [<REF>TTMS</REF>] |  | No
TERRAIN_TRAFFICABILITY_FINE | TYPE_791 | A <ECL>RUNWAY</ECL> with a gravel <ECL>SURFACE</ECL>; type 791. | 792 | IR | [<REF>TTMS</REF>] |  | No
TERRAIN_TRAFFICABILITY_FINE | TYPE_792 | A <ECL>RUNWAY</ECL> with an ice <ECL>SURFACE</ECL>; type 792. | 793 | IR | [<REF>TTMS</REF>] |  | No
TERRAIN_TRAFFICABILITY_FINE | TYPE_793 | A <ECL>RUNWAY</ECL> with a laterite <ECL>SURFACE</ECL>; type 793. | 794 | IR | [<REF>TTMS</REF>] |  | No
TERRAIN_TRAFFICABILITY_FINE | TYPE_794 | A <ECL>RUNWAY</ECL> with a macadam <ECL>SURFACE</ECL>; type 794. | 795 | IR | [<REF>TTMS</REF>] |  | No
TERRAIN_TRAFFICABILITY_FINE | TYPE_795 | A <ECL>RUNWAY</ECL> with a membrane <ECL>SURFACE</ECL>; type 795. | 796 | IR | [<REF>TTMS</REF>] |  | No
TERRAIN_TRAFFICABILITY_FINE | TYPE_796 | A <ECL>RUNWAY</ECL> with a mix-in-place <ECL>SURFACE</ECL>; type 796. | 797 | IR | [<REF>TTMS</REF>] |  | No
TERRAIN_TRAFFICABILITY_FINE | TYPE_797 | A <ECL>RUNWAY</ECL> with a steel planking <ECL>SURFACE</ECL>; type 797. | 798 | IR | [<REF>TTMS</REF>] |  | No
TERRAIN_TRAFFICABILITY_FINE | TYPE_798 | A <ECL>RUNWAY</ECL> with a <ECL>SURFACE</ECL> of <ECL>SAND</ECL>; type 798. | 799 | IR | [<REF>TTMS</REF>] |  | No
TERRAIN_TRAFFICABILITY_FINE | TYPE_799 | A <ECL>RUNWAY</ECL> with a <ECL>SNOW_GROUND_COVER</ECL>; type 799. | 800 | IR | [<REF>TTMS</REF>] |  | No
TERRAIN_TRAFFICABILITY_FINE | TYPE_800 | <ECL>LAND_FLOODING_PERIODICALLY</ECL> with <EAL>SOIL_TYPE</EAL> well-graded gravels or gravel-sand mixtures with little or no fines; type 800. | 801 | IR | [<REF>TTMS</REF>] |  | No
TERRAIN_TRAFFICABILITY_FINE | TYPE_801 | <ECL>LAND_FLOODING_PERIODICALLY</ECL> with <EAL>SOIL_TYPE</EAL> poorly-graded gravels or gravel-sand mixtures with little or no fines; type 801. | 802 | IR | [<REF>TTMS</REF>] |  | No
TERRAIN_TRAFFICABILITY_FINE | TYPE_802 | <ECL>LAND_FLOODING_PERIODICALLY</ECL> with <EAL>SOIL_TYPE</EAL> silty gravels or gravel-sand-silt mixtures; type 802. | 803 | IR | [<REF>TTMS</REF>] |  | No
TERRAIN_TRAFFICABILITY_FINE | TYPE_803 | <ECL>LAND_FLOODING_PERIODICALLY</ECL> with <EAL>SOIL_TYPE</EAL> clayey gravels or gravel-sand-clay mixtures; type 803. | 804 | IR | [<REF>TTMS</REF>] |  | No
TERRAIN_TRAFFICABILITY_FINE | TYPE_804 | <ECL>LAND_FLOODING_PERIODICALLY</ECL> with <EAL>SOIL_TYPE</EAL> well-graded or gravelly <ECL>SAND</ECL>s with little or no fines; type 804. | 805 | IR | [<REF>TTMS</REF>] |  | No
TERRAIN_TRAFFICABILITY_FINE | TYPE_805 | <ECL>LAND_FLOODING_PERIODICALLY</ECL> with <EAL>SOIL_TYPE</EAL> poorly-graded or gravelly <ECL>SAND</ECL>s with little or no fines; type 805. | 806 | IR | [<REF>TTMS</REF>] |  | No
TERRAIN_TRAFFICABILITY_FINE | TYPE_806 | <ECL>LAND_FLOODING_PERIODICALLY</ECL> with <EAL>SOIL_TYPE</EAL> silty <ECL>SAND</ECL>s or sand-silt mixtures; type 806. | 807 | IR | [<REF>TTMS</REF>] |  | No
TERRAIN_TRAFFICABILITY_FINE | TYPE_807 | <ECL>LAND_FLOODING_PERIODICALLY</ECL> with <EAL>SOIL_TYPE</EAL> clayey <ECL>SAND</ECL>s or sand-clay mixtures; type 807. | 808 | IR | [<REF>TTMS</REF>] |  | No
TERRAIN_TRAFFICABILITY_FINE | TYPE_808 | <ECL>LAND_FLOODING_PERIODICALLY</ECL> with <EAL>SOIL_TYPE</EAL> inorganic silts and very fine <ECL>SAND</ECL>s over rock floor, silty or clayey fine <ECL>SAND</ECL>s, or clayey with slight plasticity; type 808. | 809 | IR | [<REF>TTMS</REF>] |  | No
TERRAIN_TRAFFICABILITY_FINE | TYPE_809 | <ECL>LAND_FLOODING_PERIODICALLY</ECL> with <EAL>SOIL_TYPE</EAL> inorganic clays of low to medium plasticity; type 809. | 810 | IR | [<REF>TTMS</REF>] |  | No
TERRAIN_TRAFFICABILITY_FINE | TYPE_810 | <ECL>LAND_FLOODING_PERIODICALLY</ECL> with <EAL>SOIL_TYPE</EAL> organic silts and organic silty clays; type 810. | 811 | IR | [<REF>TTMS</REF>] |  | No
TERRAIN_TRAFFICABILITY_FINE | TYPE_811 | <ECL>LAND_FLOODING_PERIODICALLY</ECL> with <EAL>SOIL_TYPE</EAL> inorganic clays of high plasticity; type 811. | 812 | IR | [<REF>TTMS</REF>] |  | No
TERRAIN_TRAFFICABILITY_FINE | TYPE_812 | <ECL>LAND_FLOODING_PERIODICALLY</ECL> with <EAL>SOIL_TYPE</EAL> inorganic silts; type 812. | 813 | IR | [<REF>TTMS</REF>] |  | No
TERRAIN_TRAFFICABILITY_FINE | TYPE_813 | <ECL>LAND_FLOODING_PERIODICALLY</ECL> with <EAL>SOIL_TYPE</EAL> organic clays of medium to high plasticity, or organic silts; type 813. | 814 | IR | [<REF>TTMS</REF>] |  | No
TERRAIN_TRAFFICABILITY_MEDIUM | TYPE_0 | Average trafficability; type 0. | 1 | IR | [<REF>TTMS</REF>] |  | No
TERRAIN_TRAFFICABILITY_MEDIUM | TYPE_1 | Soft <ECL>SOIL</ECL> of <EAL>SOIL_TYPE</EAL> well or poorly-graded sands and <EAL>SOIL_CONE_INDEX</EAL> about 35; type 1. | 2 | IR | [<REF>TTMS</REF>] |  | No
TERRAIN_TRAFFICABILITY_MEDIUM | TYPE_2 | Average strength <ECL>SOIL</ECL> of <EAL>SOIL_TYPE</EAL> well or poorly-graded sands and <EAL>SOIL_CONE_INDEX</EAL> about 100; type 2. | 3 | IR | [<REF>TTMS</REF>] |  | No
TERRAIN_TRAFFICABILITY_MEDIUM | TYPE_3 | Hard <ECL>SOIL</ECL> of <EAL>SOIL_TYPE</EAL> well or poorly-graded gravels and <EAL>SOIL_CONE_INDEX</EAL> about 130; type 3. | 4 | IR | [<REF>TTMS</REF>] |  | No
TERRAIN_TRAFFICABILITY_MEDIUM | TYPE_4 | Very soft <ECL>SOIL</ECL> of <EAL>SOIL_TYPE</EAL> silty or clayey sands, lean or fat clays, silts and fine sands, organic silts and clays, or micraceous and <EAL>SOIL_CONE_INDEX</EAL> about 25; type 4. | 5 | IR | [<REF>TTMS</REF>] |  | No
TERRAIN_TRAFFICABILITY_MEDIUM | TYPE_5 | Soft <ECL>SOIL</ECL> of <EAL>SOIL_TYPE</EAL> well or poorly-graded gravels, silty gravel/sand mixtures, clayey gravels, silty or clayey sands, lean or fat clays, silts and fine sands, organic silts and clays, or micraceous and <EAL>SOIL_CONE_INDEX</EAL> about 35; type 5. | 6 | IR | [<REF>TTMS</REF>] |  | No
TERRAIN_TRAFFICABILITY_MEDIUM | TYPE_6 | Moderately soft <ECL>SOIL</ECL> of <EAL>SOIL_TYPE</EAL> silty or clayey sands, lean or fat clays, silts and fine sands, organic silts and clays, organic clays, or micraceous and <EAL>SOIL_CONE_INDEX</EAL> about 50; type 6. | 7 | IR | [<REF>TTMS</REF>] |  | No
TERRAIN_TRAFFICABILITY_MEDIUM | TYPE_7 | Moderately hard <ECL>SOIL</ECL> of <EAL>SOIL_TYPE</EAL> silty or clayey sands, lean or fat clays, silts and fine sands, organic silts and clays, organic clays, or micraceous and <EAL>SOIL_CONE_INDEX</EAL> about 80; type 7. | 8 | IR | [<REF>TTMS</REF>] |  | No
TERRAIN_TRAFFICABILITY_MEDIUM | TYPE_8 | Hard <ECL>SOIL</ECL> of <EAL>SOIL_TYPE</EAL> silty or clayey sands, lean clays, silts and fine sands, organic silts and clays, or micraceous and <EAL>SOIL_CONE_INDEX</EAL> about 130; type 8. | 9 | IR | [<REF>TTMS</REF>] |  | No
TERRAIN_TRAFFICABILITY_MEDIUM | TYPE_9 | Very hard <ECL>SOIL</ECL> of <EAL>SOIL_TYPE</EAL> well or poorly-graded gravels, silty gravel/sand mixtures, clayey gravels, silty or clayey sands, lean clays, silts and fine sands, organic silts and clays, or micraceous, the <EAL>SOIL_CONE_INDEX</EAL> of which is about 280; type 9. | 10 | IR | [<REF>TTMS</REF>] |  | No
TERRAIN_TRAFFICABILITY_MEDIUM | TYPE_10 | Hard and slippery <ECL>SOIL</ECL> of <EAL>SOIL_TYPE</EAL> silty or clayey sands, lean clays, silts and fine sands, organic silts and clays, or micraceous and <EAL>SOIL_CONE_INDEX</EAL> about 130; type 10. | 11 | IR | [<REF>TTMS</REF>] |  | No
TERRAIN_TRAFFICABILITY_MEDIUM | TYPE_11 | Very hard and slippery <ECL>SOIL</ECL> of <EAL>SOIL_TYPE</EAL> silty or clayey sands, lean or organic silt clays, silts and fine sands, or micraceous and <EAL>SOIL_CONE_INDEX</EAL> about 280; type 11. | 12 | IR | [<REF>TTMS</REF>] |  | No
TERRAIN_TRAFFICABILITY_MEDIUM | TYPE_12 | Hard <ECL>SOIL</ECL> of <EAL>SOIL_TYPE</EAL> fat or organic clays and <EAL>SOIL_CONE_INDEX</EAL> about 130; type 12. | 13 | IR | [<REF>TTMS</REF>] |  | No
TERRAIN_TRAFFICABILITY_MEDIUM | TYPE_13 | Very hard <ECL>SOIL</ECL> of <EAL>SOIL_TYPE</EAL> fat or organic clays and <EAL>SOIL_CONE_INDEX</EAL> about 280; type 13. | 14 | IR | [<REF>TTMS</REF>] |  | No
TERRAIN_TRAFFICABILITY_MEDIUM | TYPE_14 | Hard and slippery <ECL>SOIL</ECL> with a <EAL>SOIL_TYPE</EAL> fat or organic clays and <EAL>SOIL_CONE_INDEX</EAL> about 130; type 14. | 15 | IR | [<REF>TTMS</REF>] |  | No
TERRAIN_TRAFFICABILITY_MEDIUM | TYPE_15 | Very hard and slippery <ECL>SOIL</ECL> of <EAL>SOIL_TYPE</EAL> fat or organic clays and <EAL>SOIL_CONE_INDEX</EAL> about 280; type 15. | 16 | IR | [<REF>TTMS</REF>] |  | No
TERRAIN_TRAFFICABILITY_MEDIUM | TYPE_16 | <ECL>SOIL</ECL> of <EAL>SOIL_TYPE</EAL> peat and <EAL>SOIL_CONE_INDEX</EAL> about 40; type 16. | 17 | IR | [<REF>TTMS</REF>] |  | No
TERRAIN_TRAFFICABILITY_MEDIUM | TYPE_17 | Dry, loose-surfaced <ECL>ROAD</ECL> of <EAL>SOIL_TYPE</EAL> well or poorly-graded gravels, silty gravel/sand mixtures, fat clays, or rock and <EAL>SOIL_CONE_INDEX</EAL> about 300; type 17. | 18 | IR | [<REF>TTMS</REF>] |  | No
TERRAIN_TRAFFICABILITY_MEDIUM | TYPE_18 | Wet, loose-surfaced <ECL>ROAD</ECL> of <EAL>SOIL_TYPE</EAL> well or poorly-graded gravels, silty gravel/sand mixtures, fat clays, or rock and <EAL>SOIL_CONE_INDEX</EAL> about 300; type 18. | 19 | IR | [<REF>TTMS</REF>] |  | No
TERRAIN_TRAFFICABILITY_MEDIUM | TYPE_19 | A non-trafficable <ECL>SWAMP</ECL> or <ECL>BOG</ECL> the <EAL>SOIL_CONE_INDEX</EAL> of which is about 10; type 19. | 20 | IR | [<REF>TTMS</REF>] |  | No
TERRAIN_TRAFFICABILITY_MEDIUM | TYPE_20 | Dry pavement, concrete, or asphalt and <EAL>SOIL_CONE_INDEX</EAL> about 600; type 20. | 21 | IR | [<REF>TTMS</REF>] |  | No
TERRAIN_TRAFFICABILITY_MEDIUM | TYPE_21 | Wet pavement, concrete, or asphalt and <EAL>SOIL_CONE_INDEX</EAL> about 600; type 21. | 22 | IR | [<REF>TTMS</REF>] |  | No
TERRAIN_TRAFFICABILITY_MEDIUM | TYPE_22 | <ECL>BRUSH_LAND</ECL> with medium-strength <ECL>SOIL</ECL> of <EAL>SOIL_TYPE</EAL> silty or clayey sands, lean or fat clays, organic silts and clays, silts and fine sands, or micraceous and <EAL>SOIL_CONE_INDEX</EAL> about 80; type 22. | 23 | IR | [<REF>TTMS</REF>] |  | No
TERRAIN_TRAFFICABILITY_MEDIUM | TYPE_23 | <ECL>BRUSH_LAND</ECL> with hard <ECL>SOIL</ECL> of <EAL>SOIL_TYPE</EAL> silty or clayey sands, lean or fat clays, organic silts and clays, silts and fine sands, or micraceous and <EAL>SOIL_CONE_INDEX</EAL> about 280; type 23. | 24 | IR | [<REF>TTMS</REF>] |  | No
TERRAIN_TRAFFICABILITY_MEDIUM | TYPE_24 | <ECL>BRUSH_LAND</ECL> with medium-strength and slippery <ECL>SOIL</ECL> of <EAL>SOIL_TYPE</EAL> silty or clayey sands, lean or fat clays, organic silts and clays, silts and fine sands, or micraceous and <EAL>SOIL_CONE_INDEX</EAL> about 80; type 24. | 25 | IR | [<REF>TTMS</REF>] |  | No
TERRAIN_TRAFFICABILITY_MEDIUM | TYPE_25 | <ECL>BRUSH_LAND</ECL> with hard and slippery <ECL>SOIL</ECL> of <EAL>SOIL_TYPE</EAL> silty or clayey sands, lean or fat clays, organic silts and clays, silts and fine sands, or micraceous and <EAL>SOIL_CONE_INDEX</EAL> about 280; type 25. | 26 | IR | [<REF>TTMS</REF>] |  | No
TERRAIN_TRAFFICABILITY_MEDIUM | TYPE_26 | <ECL>WATERBODY</ECL> 40 centimetres deep, with <EAL>WATERBODY_FLOOR_MATERIAL_TYPE</EAL> silts and clays and <EAL>SOIL_CONE_INDEX</EAL> about 25; type 26. | 27 | IR | [<REF>TTMS</REF>] |  | No
TERRAIN_TRAFFICABILITY_MEDIUM | TYPE_27 | <ECL>WATERBODY</ECL> 84 centimetres deep, with <EAL>WATERBODY_FLOOR_MATERIAL_TYPE</EAL> silts and clays and <EAL>SOIL_CONE_INDEX</EAL> about 25; type 27. | 28 | IR | [<REF>TTMS</REF>] |  | No
TERRAIN_TRAFFICABILITY_MEDIUM | TYPE_28 | <ECL>WATERBODY</ECL> 152 centimetres deep, with <EAL>WATERBODY_FLOOR_MATERIAL_TYPE</EAL> silts and clays and <EAL>SOIL_CONE_INDEX</EAL> about 25; type 28. | 29 | IR | [<REF>TTMS</REF>] |  | No
TERRAIN_TRAFFICABILITY_MEDIUM | TYPE_29 | <ECL>WATERBODY</ECL> 40 centimetres deep, with <EAL>WATERBODY_FLOOR_MATERIAL_TYPE</EAL> bedrock, gravel, or paving and <EAL>SOIL_CONE_INDEX</EAL> about 300; type 29. | 30 | IR | [<REF>TTMS</REF>] |  | No
TERRAIN_TRAFFICABILITY_MEDIUM | TYPE_30 | <ECL>WATERBODY</ECL> 84 centimetres deep, with <EAL>WATERBODY_FLOOR_MATERIAL_TYPE</EAL> bedrock, gravel, or paving and <EAL>SOIL_CONE_INDEX</EAL> about 300; type 30. | 31 | IR | [<REF>TTMS</REF>] |  | No
THUNDERSTORM_INTENSITY | LIGHT | Up to 2,54 millimetres (0,10 inches) per hour; maximum 0,254 millimetres (0,01 inches) in 6 minutes; light. | 1 | IR | [<REF>FMH1</REF>] |  | No
THUNDERSTORM_INTENSITY | MODERATE | More than 2,54 millimetres (0,10 inch) up to 7,62 millimetres (0,30 inch) per hour; more than 0,254 millimetres (0,01 inch) up to 0,762 millimetres (0,03 inch) in 6 minutes; moderate. | 2 | IR | [<REF>FMH1</REF>] |  | No
THUNDERSTORM_INTENSITY | HEAVY | More than 7,62 millimetres (0,30 inches) per hour; more than 0,762 millimetres (0,03 inches) in 6 minutes; heavy. | 3 | IR | [<REF>FMH1</REF>] |  | No
TIDAL_DATUM | CHART_DATUM | The permanently established <ECL>SURFACE</ECL> from which <ECL>SOUNDING</ECL>s or <EAL>TIDE_LEVEL</EAL>s are referenced on a chart; the chart datum. | 1 | PR | [<REF>S32</REF>, "datum: chart"] |  | No
TIDAL_DATUM | HIGHEST_ASTRONOMICAL_TIDE | The highest <EAL>TIDE_LEVEL</EAL> that can be predicted to occur under average meteorological conditions and under any combination of astronomical conditions. | 2 | PR | [<REF>S32</REF>, "highest astronomical tide"] |  | No
TIDAL_DATUM | LOWEST_ASTRONOMICAL_TIDE | The lowest <EAL>TIDE_LEVEL</EAL> that can be predicted to occur under average meteorological conditions and under any combination of astronomical conditions. | 3 | PR | [<REF>S32</REF>, "lowest astronomical tide"] |  | No
TIDAL_DATUM | MEAN_HIGH_WTR | The mean height of all the highest <EAL>TIDE_LEVEL</EAL>s at a place over a 19-year period; the mean high water. | 4 | PR | [<REF>S32</REF>, "mean high water"] |  | No
TIDAL_DATUM | MEAN_HIGH_WTR_NEAPS | The mean height of the highest <EAL>TIDE_LEVEL</EAL> of <ECL>NEAP_TIDE</ECL>s; the mean high water neaps or neap high water. | 5 | PR | [<REF>S32</REF>, "mean high water neaps"] |  | No
TIDAL_DATUM | MEAN_HIGH_WTR_SPRINGS | The mean height of the highest <EAL>TIDE_LEVEL</EAL> of <ECL>SPRING_TIDE</ECL>s; the mean high water springs or spring high water. | 6 | PR | [<REF>S32</REF>, "mean high water springs"] |  | No
TIDAL_DATUM | MEAN_HIGHER_HIGH_WTR | The mean height of the higher of the two high <EAL>TIDE_LEVEL</EAL>s occurring during a tidal day if the diurnal inequality prevails at a place over a 19-year period; the mean higher high water. | 7 | PR | [<REF>S32</REF>, "mean higher high water"] |  | No
TIDAL_DATUM | MEAN_HIGHER_LOW_WTR | The mean height of the higher of the two low <EAL>TIDE_LEVEL</EAL>s occurring during a tidal day if the diurnal inequality prevails at a place over a 19-year period; the mean higher low water. | 8 | PR | [<REF>S32</REF>, "mean higher low water"] |  | No
TIDAL_DATUM | MEAN_LOW_WTR | The mean height of all the lowest <EAL>TIDE_LEVEL</EAL>s at a place over a 19-year period; the mean low water. | 9 | PR | [<REF>S32</REF>, "mean low water"] |  | No
TIDAL_DATUM | MEAN_LOW_WTR_NEAPS | The mean height of the lowest <EAL>TIDE_LEVEL</EAL> of <ECL>NEAP_TIDE</ECL>s; the mean low water neaps or neap low water. | 10 | PR | [<REF>S32</REF>, "mean low water neaps"] |  | No
TIDAL_DATUM | MEAN_LOW_WTR_SPRINGS | The mean height of the lowest <EAL>TIDE_LEVEL</EAL> of <ECL>SPRING_TIDE</ECL>s; the mean low water springs or spring low water. | 11 | PR | [<REF>S32</REF>, "mean low water springs"] |  | No
TIDAL_DATUM | MEAN_LOWER_HIGH_WTR | The mean height of the lower of the two high <EAL>TIDE_LEVEL</EAL>s occurring during a tidal day if the diurnal inequality prevails at a place over a 19-year period; the mean lower high water. | 12 | PR | [<REF>S32</REF>, "mean lower high water"] |  | No
TIDAL_DATUM | MEAN_LOWER_LOW_WTR | The mean height of the lower of the two low <EAL>TIDE_LEVEL</EAL>s occurring during a tidal day if the diurnal inequality prevails at a place over a 19-year period; the mean lower low water. | 13 | PR | [<REF>S32</REF>, "mean lower low water"] |  | No
TIDAL_DATUM | MEAN_SEA_LEVEL | The mean height of the <ECL>SURFACE</ECL> of the sea at a <ECL>TIDE_DATA_POINT</ECL> for all stages of the <ECL>TIDE</ECL> over a 19-year period, usually determined from hourly height readings measured from a fixed predetermined reference level; the mean sea level. | 14 | PR | [<REF>S32</REF>, "mean sea level"] |  | No
TIDAL_DATUM | MEAN_TIDE_LEVEL | The level midway between <EEL>MEAN_HIGH_WTR</EEL> and <EEL>MEAN_LOW_WTR</EEL>; it may differ slightly from <EEL>MEAN_SEA_LEVEL</EEL>; the mean tide level or half tide level. | 15 | PR | [<REF>S32</REF>, "mean tide level"] |  | No
TIME_DIVISION_WITHIN_DAY | SUNRISE | The moment when the upper limb of the <ECL>SUN</ECL> rises above the horizon; sunrise. | 1 | IR | [<REF>APDS</REF>, "sunrise"] |  | No
TIME_DIVISION_WITHIN_DAY | DAYTIME | The period between <EEL>SUNRISE</EEL> and <EEL>SUNSET</EEL>, or the part of the day which is neither evening nor night; daytime. | 2 |  |  |  | No
TIME_DIVISION_WITHIN_DAY | SUNSET | The moment when the upper limb of the <ECL>SUN</ECL> disappears below the horizon; sunset. | 3 | IR | [<REF>APDS</REF>, "sunset"] |  | No
TIME_DIVISION_WITHIN_DAY | NIGHT_TIME | The period between <EEL>SUNSET</EEL> and <EEL>SUNRISE</EEL>, or the part of the day which is neither morning nor day; night-time. | 4 |  |  |  | No
TIME_DIVISION_WITHIN_DAY | CONTINUOUS | Continuous. | 5 |  |  |  | No
TIME_FORMAT | COORDINATED_UNIVERSAL_TIME | A specific time of the day in Coordinated Universal Time, formatted in a Basic Latin string as specified in <REF>I8601</REF>, 5.3.3. | 1 | PR | <REF>I8601</REF>, 5.3.3 |  | No
TIME_FORMAT | HH | A representation with reduced precision of a specific hour, formatted in a Basic Latin string as specified in <REF>I8601</REF>, 5.3.1.2 b, Basic format; hh. | 2 | PR | <REF>I8601</REF>, 5.3.1.2 b, Basic format |  | No
TIME_FORMAT | HH_MM | A representation with reduced precision of a specific hour and minute, formatted in a Basic Latin string as specified in <REF>I8601</REF>, 5.3.1.2 a, Extended format; hh:mm. | 3 | PR | <REF>I8601</REF>, 5.3.1.2, Extended format |  | No
TIME_FORMAT | HH_MM_SS | A complete representation of a specific local time of the day, formatted in a Basic Latin string as specified in <REF>I8601</REF>, 5.3.1.1, Extended format; hh:mm:ss. | 4 | PR | <REF>I8601</REF>, 5.3.1.1, Extended format |  | No
TIME_FORMAT | HH_MM_SS_HH_MM | A specific local time, together with the difference between local time and Coordinated Universal Time, formatted in a Basic Latin string as specified in <REF>I8601</REF>, 5.3.3.1, Extended format; either hh:mm:ss+hh:mm or hh:mm:ss+hh or hh:mm:ss-hh:mm or hh:mm:ss-hh. | 5 | PR | <REF>I8601</REF>, 5.3.3.1, Extended format |  | No
TIME_FORMAT | HH_MM_SS_S | A representation using decimal fractions of specific local time of the day using a decimal fraction, formatted in a Basic Latin string as specified in <REF>I8601</REF>, 5.3.1.3, Extended format; either hh:mm:ss,s or hh:mm,m. As many digits as required may be used following the decimal sign, but at least one digit shall be used. | 6 | PR | <REF>I8601</REF>, 5.3.1.3, Extended format |  | No
TIME_FORMAT | HH_MM_SSZ | A specific time of the day in Coordinated Universal Time, formatted in a Basic Latin string as specified in <REF>I8601</REF>, 5.3.3, Extended format; either hh:mm:ssZ or hh:mmZ. | 7 | PR | <REF>I8601</REF>, 5.3.3, Extended format |  | No
TIME_FORMAT | HHMM | A representation with reduced precision of a specific hour and (optionally) minute, formatted in a Basic Latin string as specified in <REF>I8601</REF>, 5.3.1.2 a, Basic format; either hhmm or hh. | 8 | PR | <REF>I8601</REF>, 5.3.1.2, Basic format |  | No
TIME_FORMAT | HHMMSS | A complete representation of a specific local time of the day, formatted in a Basic Latin string as specified in <REF>I8601</REF>, 5.3.1.1, Basic format; hhmmss. | 9 | PR | <REF>I8601</REF>, 5.3.1.1, Basic format |  | No
TIME_FORMAT | HHMMSS_HHMM | A specific local time, together with the difference between local time and Coordinated Universal Time, formatted in a Basic Latin string as specified in <REF>I8601</REF>, 5.3.3.1, Basic format; either hhmmss+hhmm or hhmmss+hh or hhmmss-hhmm or hhmmss-hh. | 10 | PR | <REF>I8601</REF>, 5.3.3.1, Basic format |  | No
TIME_FORMAT | HHMMSS_S | A representation using decimal fractions of a specific local time of the day using a decimal fraction, formatted in a Basic Latin string as specified in <REF>I8601</REF>, 5.3.1.3, Basic format; either hhmmss,s or hhmm,m or hh,h. may be used following the decimal sign, but at least one digit shall be used. | 11 | PR | <REF>I8601</REF>, 5.3.1.3, Basic format |  | No
TIME_FORMAT | HHMMSSZ | A specific time of the day in Coordinated Universal Time, formatted in a Basic Latin string as specified in <REF>I8601</REF>, 5.3.3, Basic format; either hhmmssZ or hhmmZ or hhZ. | 12 | PR | <REF>I8601</REF>, 5.3.3, Basic format |  | No
TIME_FORMAT | ISO | A specific time of the day, formatted in a Basic Latin string as specified in <REF>I8601</REF>, 5.3. | 13 | PR | <REF>I8601</REF>, 5.3 |  | No
TIME_FORMAT | LOCAL | A specific local time of the day, formatted in a Basic Latin string as specified in <REF>I8601</REF>, 5.3.1. | 14 | PR | <REF>I8601</REF>, 5.3.1 |  | No
TIME_FORMAT | MM | A truncated representation of a specific minute of the hour, formatted in a Basic Latin string as specified in <REF>I8601</REF>, 5.3.1.4 b, Basic format; -mm. | 15 | PR | <REF>I8601</REF>, 5.3.1.4.b, Basic format |  | No
TIME_FORMAT | MM_M | A specific minute of the hour and decimal fraction of the minute, formatted in a Basic Latin string as specified in <REF>I8601</REF>, 5.3.1.4 e, Basic format; -mm,m. As many digits as required may be used following the decimal sign. | 16 | PR | <REF>I8601</REF>, 5.3.1.4.e, Basic format |  | No
TIME_FORMAT | MM_SS | A truncated representation of a specific minute and second of the hour, formatted in a Basic Latin string as specified in <REF>I8601</REF>, 5.3.1.4 a, Extended format; -mm:ss. | 17 | PR | <REF>I8601</REF>, 5.3.1.4.a, Extended format |  | No
TIME_FORMAT | MM_SS_S | A truncated representation of a specific minute and second of the implied hour and decimal fraction of the second, formatted in a Basic Latin string as specified in <REF>I8601</REF>, 5.3.1.4 d, Extended format; -mm:ss,s. As many digits as required may be used following the decimal sign. | 18 | PR | <REF>I8601</REF>, 5.3.1.4.f, Extended format |  | No
TIME_FORMAT | MMSS | A truncated representation of a specific minute and second of the implied hour, formatted in a Basic Latin string as specified in <REF>I8601</REF>, 5.3.1.4 a, Basic format; -mmss. | 19 | PR | <REF>I8601</REF>, 5.3.1.4.a, Basic format |  | No
TIME_FORMAT | MMSS_S | A truncated representation of a specific minute and second of the implied hour and decimal fraction of the second, formatted in a Basic Latin string as specified in <REF>I8601</REF>, 5.3.1.4 d, Basic format; -mmss,s. As many digits as required may be used following the decimal sign. | 20 | PR | <REF>I8601</REF>, 5.3.1.4.f, Basic format |  | No
TIME_FORMAT | SS | A truncated representation of a specific second of the minute, formatted in a Basic Latin string as specified in <REF>I8601</REF>, 5.3.1.4 c, Basic format; --ss. | 21 | PR | <REF>I8601</REF>, 5.3.1.4.c, Basic format |  | No
TIME_FORMAT | SS_S | A truncated representation of a specific second of the implied minute and decimal fraction of the second, formatted in a Basic Latin string as specified in <REF>I8601</REF>, 5.3.1.4 f, Basic format; --ss,s. As many digits as required may be used following the decimal sign. | 22 | PR | <REF>I8601</REF>, 5.3.1.4.g, Basic format |  | No
TIME_PERIOD_FORMAT | ISO | A specific <EAL>TIME_PERIOD</EAL>, formatted in a Basic Latin string as specified in <REF>I8601</REF>, 5.5. | 1 | PR | <REF>I8601</REF>, 5.5 |  | No
TIME_PERIOD_FORMAT | PERIOD_START_END | A specific <EAL>TIME_PERIOD</EAL> identified by its start and end, formatted in a Basic Latin string as specified in <REF>I8601</REF>, 5.5.3.1; CCYYMMDDThhmmss/CCYYMMDDThhmmss. | 2 | PR | <REF>I8601</REF>, 5.5.3.1 |  | No
TIME_PERIOD_FORMAT | DURATION | A specific duration of a <EAL>TIME_PERIOD</EAL>, formatted in a Basic Latin string as specified in <REF>I8601</REF>, 5.5.3.2; PnYnMnDTnHnMnS. | 3 | PR | <REF>I8601</REF>, 5.5.3.2 |  | No
TIME_PERIOD_FORMAT | PERIOD_START_DURATION | A specific <EAL>TIME_PERIOD</EAL> identified by its start and its duration, formatted in a Basic Latin string as specified in <REF>I8601</REF>, 5.5.3.3; CCYYMMDDThhmmss/PnYnMnDTnHnMnS. | 4 | PR | <REF>I8601</REF>, 5.5.3.3 |  | No
TIME_PERIOD_FORMAT | PERIOD_DURATION_END | A specific <EAL>TIME_PERIOD</EAL> identified by its duration and its end, formatted in a Basic Latin string as specified in <REF>I8601</REF>, 5.5.3.4; PnYnMnDTnHnMnS/CCYYMMDDThhmmss. | 5 | PR | <REF>I8601</REF>, 5.5.3.4 |  | No
TIME_PERIOD_FORMAT | REDUCED | A specific <EAL>TIME_PERIOD</EAL>, using a reduced precision or truncated or decimal representation, formatted in a Basic Latin string as specified in <REF>I8601</REF>, 5.5.4. | 6 | PR | <REF>I8601</REF>, 5.5.4 |  | No
TOPMARK_SHAPE | BESOM_POINT_DOWN | A besom attached to the top of a <ECL>POLE</ECL> placed on top of a <ECL>BUOY</ECL>, <ECL>ROCK</ECL> or <ECL>SHOAL</ECL> as a mark for navigation; besom point down. | 1 | IR | [<REF>S57A</REF>, Attribute, TOPSHP:16] | [<REF>FACC</REF>, Annex B, TOP:16] | No
TOPMARK_SHAPE | BESOM_POINT_UP | A <ECL>POLE</ECL> attached to the top of a besom placed on top of a <ECL>BUOY</ECL>, <ECL>ROCK</ECL> or <ECL>SHOAL</ECL> as a mark for navigation; besom point up. | 2 | IR | [<REF>S57A</REF>, Attribute, TOPSHP:15] | [<REF>FACC</REF>, Annex B, TOP:15] | No
TOPMARK_SHAPE | BOARD | A board, usually of rectangular shape, made from timber or metal and used to provide a contrast with the natural background of a daymark. The actual daymark is often painted on this board. | 3 | PR | [<REF>S57A</REF>, Attribute, TOPSHP:6] | [<REF>FACC</REF>, Annex B, TOP:6] | No
TOPMARK_SHAPE | CONE_POINT_DOWN | A cone where the vertex points down. Cones are commonly used to signify a lateral mark. | 4 | IR | [<REF>S57A</REF>, Attribute, TOPSHP:2] |  | No
TOPMARK_SHAPE | CONE_POINT_UP | A cone where the vertex points up. Cones are commonly used to signify a lateral mark. | 5 | IR | [<REF>S57A</REF>, Attribute, TOPSHP:1] |  | No
TOPMARK_SHAPE | CROSS_SHAPED | Cross shaped. | 6 | IR | [<REF>FACC</REF>, Annex B, TOP:8] |  | No
TOPMARK_SHAPE | CUBE_POINT_UP | A cube standing on one of its vertices (point up). | 7 | PR | [<REF>S57A</REF>, Attribute, TOPSHP:9] |  | No
TOPMARK_SHAPE | CYLINDER | A cylinder. | 8 | PR | [<REF>S57A</REF>, Attribute, TOPSHP:5] |  | No
TOPMARK_SHAPE | RHOMBUS | A rhombus. | 9 | PR | [<REF>S57A</REF>, Attribute, TOPSHP:12] |  | No
TOPMARK_SHAPE | SPHERE | A sphere, commonly used to signify safe <ECL>WATER</ECL>. | 10 | IR | [<REF>S57A</REF>, Attribute, TOPSHP:3] |  | No
TOPMARK_SHAPE | TWO_CONES_BASE_TO_BASE | Two cones, one above the other, with their bases together in the centre and their vertices pointing up and down. | 11 | PR | [<REF>S57A</REF>, Attribute, TOPSHP:11] |  | No
TOPMARK_SHAPE | TWO_CONES_POINT_TO_POINT | Two cones, one above the other, with their vertices (points) together in the centre. | 12 | PR | [<REF>S57A</REF>, Attribute, TOPSHP:10] |  | No
TOPMARK_SHAPE | TWO_CONES_POINTS_DOWNWARD | Two cones points downward. | 13 | IR | [<REF>FACC</REF>, Annex B, TOP:14] |  | No
TOPMARK_SHAPE | TWO_CONES_POINTS_UPWARD | Two cones points upward. | 14 | IR | [<REF>FACC</REF>, Annex B, TOP:13] |  | No
TOPMARK_SHAPE | TWO_SPHERES | Two black spheres, commonly used to signify an isolated danger. | 15 | IR | [<REF>S57A</REF>, Attribute, TOPSHP:4] |  | No
TOPMARK_SHAPE | X_SHAPED | Having a shape or a cross-section like the capital letter "X"; if an <ABRV>IALA</ABRV> topmark, should be 3 dimensional in shape and made of at least three crossed bars. | 16 | IR | [<REF>S57A</REF>, Attribute, TOPSHP:7] |  | No
TOPMARK_TYPE | BALL | Ball. | 1 | IR | [<REF>FACC</REF>, Annex B, TMC:12] |  | No
TOPMARK_TYPE | BALL_FILLED | Filled <EEL>BALL</EEL>. | 2 | IR | [<REF>FACC</REF>, Annex B, TMC:28] |  | No
TOPMARK_TYPE | BALL_OPEN | Open <EEL>BALL</EEL>. | 3 | IR | [<REF>FACC</REF>, Annex B, TMC:27] |  | No
TOPMARK_TYPE | BALL_OVER_CONE | <EEL>BALL</EEL> over cone. | 4 | IR | [<REF>FACC</REF>, Annex B, TMC:15] |  | No
TOPMARK_TYPE | BROOM_POINT_DOWN | Broom, point down. | 5 | IR | [<REF>FACC</REF>, Annex B, TMC:20] |  | No
TOPMARK_TYPE | BROOM_POINT_UP | Broom, point up. | 6 | IR | [<REF>FACC</REF>, Annex B, TMC:17] |  | No
TOPMARK_TYPE | CAN | Can. | 7 | IR | [<REF>FACC</REF>, Annex B, TMC:13] |  | No
TOPMARK_TYPE | CAN_FILLED | <EEL>CAN</EEL> filled. | 8 | IR | [<REF>FACC</REF>, Annex B, TMC:26] |  | No
TOPMARK_TYPE | CAN_OPEN | <EEL>CAN</EEL> open. | 9 | IR | [<REF>FACC</REF>, Annex B, TMC:25] |  | No
TOPMARK_TYPE | CAN_OVER_BALL_OPEN | <EEL>CAN</EEL> over <EEL>BALL_OPEN</EEL>. | 10 | IR | [<REF>FACC</REF>, Annex B, TMC:29] |  | No
TOPMARK_TYPE | CIRCLE | A perfectly round plane figure, the circumference of which is everywhere equidistant from its centre; a circle. | 11 | PR | [<REF>S57A</REF>, Attribute, TOPSHP:26] |  | No
TOPMARK_TYPE | CIRCLE_OVER_TRIANGLE_POINT_UP | A <EEL>CIRCLE</EEL> located over a <EEL>TRIANGLE_POINT_UP</EEL>. | 12 | PR | [<REF>S57A</REF>, Attribute, TOPSHP:32] |  | No
TOPMARK_TYPE | CONE_OVER_BALL | Cone over <EEL>BALL</EEL>. | 13 | IR | [<REF>FACC</REF>, Annex B, TMC:16] |  | No
TOPMARK_TYPE | CONE_POINT_DOWNWARDS | Cone, point downwards. | 14 | IR | [<REF>FACC</REF>, Annex B, TMC:22] |  | No
TOPMARK_TYPE | CONE_POINT_UPWARDS | Cone, point upwards. | 15 | IR | [<REF>FACC</REF>, Annex B, TMC:21] |  | No
TOPMARK_TYPE | CROSS_OVER_BALL_FILLED | Cross over <EEL>BALL_FILLED</EEL>. | 16 | IR | [<REF>FACC</REF>, Annex B, TMC:30] |  | No
TOPMARK_TYPE | CROSS_OVER_BALL_OPEN | Cross over <EEL>BALL_OPEN</EEL>. | 17 | IR | [<REF>FACC</REF>, Annex B, TMC:36] |  | No
TOPMARK_TYPE | DIAMOND | Diamond. | 18 | IR | [<REF>FACC</REF>, Annex B, TMC:19] |  | No
TOPMARK_TYPE | DIAMOND_OVER_BALL_FILLED | <EEL>DIAMOND</EEL> over <EEL>BALL_FILLED</EEL>. | 19 | IR | [<REF>FACC</REF>, Annex B, TMC:31] |  | No
TOPMARK_TYPE | DOUBLE_BALL_OPEN | Double <EEL>BALL_OPEN</EEL>. | 20 | IR | [<REF>FACC</REF>, Annex B, TMC:37] |  | No
TOPMARK_TYPE | DOUBLE_CONE_POINTS_APART | Double cone, points apart, open. | 21 | IR | [<REF>FACC</REF>, Annex B, TMC:32] |  | No
TOPMARK_TYPE | EAST_MARK | Two cones with their bases together; east mark. | 22 | IR | [<REF>FACC</REF>, Annex B, TMC:1] |  | No
TOPMARK_TYPE | FLAG | A flag mounted on a short <ECL>FLAGPOLE</ECL>. | 23 | PR | [<REF>S57A</REF>, Attribute, TOPSHP:17] |  | No
TOPMARK_TYPE | ISOLATED_DANGER | Two <EEL>BALL</EEL>s; isolated danger. | 24 | IR | [<REF>FACC</REF>, Annex B, TMC:2] |  | No
TOPMARK_TYPE | NONE_PRESENT | None present. | 25 | IR | [<REF>FACC</REF>, Annex B, TMC:33] |  | No
TOPMARK_TYPE | NORTH_MARK | Two <EEL>CONE_POINT_UPWARDS</EEL>; north mark. | 26 | IR | [<REF>FACC</REF>, Annex B, TMC:3] |  | No
TOPMARK_TYPE | NUN | Circular in the middle and tapering towards each end; nun. | 27 | IR | [<REF>FACC</REF>, Annex B, TMC:10] |  | No
TOPMARK_TYPE | OPTICAL_REFLECTOR | Optical reflector. | 28 | IR | [<REF>FACC</REF>, Annex B, TMC:24] |  | No
TOPMARK_TYPE | OTHER_SHAPE | Other shape. | 29 | IR | [<REF>FACC</REF>, Annex B, TMC:53] |  | No
TOPMARK_TYPE | PERCH | Perch. | 30 | IR | [<REF>FACC</REF>, Annex B, TMC:18] |  | No
TOPMARK_TYPE | PORT_HAND | <EEL>CAN</EEL> or cylinder; port-hand. | 31 | IR | [<REF>FACC</REF>, Annex B, TMC:4] |  | No
TOPMARK_TYPE | RECTANGLE_HORIZONTAL | A rectangle where the two longer opposite sides are standing horizontally. | 32 | PR | [<REF>S57A</REF>, Attribute, TOPSHP:20] |  | No
TOPMARK_TYPE | RECTANGLE_VERTICAL | A rectangle where the two longer opposite sides are standing vertically. | 33 | PR | [<REF>S57A</REF>, Attribute, TOPSHP:21] |  | No
TOPMARK_TYPE | RHOMBUS_OVER_CIRCLE | A rhombus located above (over) a <EEL>CIRCLE</EEL>. | 34 | PR | [<REF>S57A</REF>, Attribute, TOPSHP:31] |  | No
TOPMARK_TYPE | SAFE_WATER | One <EEL>BALL</EEL>; safe water. | 35 | IR | [<REF>FACC</REF>, Annex B, TMC:5] |  | No
TOPMARK_TYPE | SOUTH_MARK | Two <EEL>CONE_POINT_DOWNWARDS</EEL>; south mark. | 36 | IR | [<REF>FACC</REF>, Annex B, TMC:8] |  | No
TOPMARK_TYPE | SPECIAL_X | Special X. | 37 | IR | [<REF>FACC</REF>, Annex B, TMC:6] |  | No
TOPMARK_TYPE | SPHERE_OVER_RHOMBUS | A sphere located above a rhombus. | 38 | PR | [<REF>S57A</REF>, Attribute, TOPSHP:18] |  | No
TOPMARK_TYPE | SQUARE | A plane figure with four right angles and four equal straight sides; square. | 39 | PR | [<REF>S57A</REF>, Attribute, TOPSHP:19] |  | No
TOPMARK_TYPE | ST_ANDREWS_CROSS | Having a shape or a cross-section like the capital letter "X", but may be three-dimensional in shape and made of at least three crossed bars; a St. Andrew's cross. | 40 | IR | [<REF>S57A</REF>, Attribute, TOPSHP:7] |  | No
TOPMARK_TYPE | STARBOARD_HAND | One <EEL>CONE_POINT_UPWARDS</EEL>; starboard-hand. | 41 | IR | [<REF>FACC</REF>, Annex B, TMC:7] |  | No
TOPMARK_TYPE | T_SHAPE | Having a shape like the capital letter "T". | 42 | PR | [<REF>S57A</REF>, Attribute, TOPSHP:28] |  | No
TOPMARK_TYPE | TRAPEZIUM_DOWN | A trapezium, which stands on its shorter parallel side. A trapezium is a quadrilateral having one pair of opposite sides parallel. | 43 | PR | [<REF>S57A</REF>, Attribute, TOPSHP:23] |  | No
TOPMARK_TYPE | TRAPEZIUM_UP | A trapezium, which stands on its longer parallel side. A trapezium is a quadrilateral having one pair of opposite sides parallel. | 44 | PR | [<REF>S57A</REF>, Attribute, TOPSHP:22] |  | No
TOPMARK_TYPE | TRI_POINT_UP_OVER_CIRCLE | A <EEL>TRIANGLE_POINT_UP</EEL>, located above (over) a <EEL>CIRCLE</EEL>. | 45 | PR | [<REF>S57A</REF>, Attribute, TOPSHP:29] |  | No
TOPMARK_TYPE | TRIANGLE_POINT_DOWN | A triangle, vertex (point) down. | 46 | PR | [<REF>S57A</REF>, Attribute, TOPSHP:25] |  | No
TOPMARK_TYPE | TRIANGLE_POINT_UP | A triangle, vertex (point) up. | 47 | PR | [<REF>S57A</REF>, Attribute, TOPSHP:24] |  | No
TOPMARK_TYPE | TWO_UPRIGHT_CROSSES | Two <EEL>UPRIGHT_CROSS</EEL>s, generally vertically disposed one above the other. | 48 | PR | [<REF>S57A</REF>, Attribute, TOPSHP:27] |  | No
TOPMARK_TYPE | UPRIGHT_CROSS | An upright cross with one vertical member and one horizontal member; similar in shape to the character "+"; an upright cross or St. George's Cross. | 49 | PR | [<REF>S57A</REF>, Attribute, TOPSHP:8] |  | No
TOPMARK_TYPE | UPRIGHT_CROSS_OVER_CIRCLE | An <EEL>UPRIGHT_CROSS</EEL> that is located above (over) a <EEL>CIRCLE</EEL>. | 50 | PR | [<REF>S57A</REF>, Attribute, TOPSHP:30] |  | No
TOPMARK_TYPE | WEST_MARK | Two cones with vertices (points) together; west mark. | 51 | IR | [<REF>FACC</REF>, Annex B, TMC:9] |  | No
TOTAL_CLOUD_COVER_CATEGORY | NONE_PRESENT | None. | 1 | PR | [<REF>WMO306</REF>, Volume 1, Descriptor 0-20-011] |  | No
TOTAL_CLOUD_COVER_CATEGORY | ONE_OKTA | Greater than zero and less than or equal to 1/10 (one <ABRV>OKTA</ABRV>). | 2 | PR | [<REF>WMO306</REF>, Volume 1, Descriptor 0-20-011] |  | No
TOTAL_CLOUD_COVER_CATEGORY | TWO_OKTA | Greater than 2/10 and less than or equal to 3/10 (two <ABRV>OKTA</ABRV>s). | 3 | PR | [<REF>WMO306</REF>, Volume 1, Descriptor 0-20-011] |  | No
TOTAL_CLOUD_COVER_CATEGORY | THREE_OKTA | 4/10 (three <ABRV>OKTA</ABRV>s). | 4 | PR | [<REF>WMO306</REF>, Volume 1, Descriptor 0-20-011] |  | No
TOTAL_CLOUD_COVER_CATEGORY | FOUR_OKTA | 5/10 (four <ABRV>OKTA</ABRV>s). | 5 | PR | [<REF>WMO306</REF>, Volume 1, Descriptor 0-20-011] |  | No
TOTAL_CLOUD_COVER_CATEGORY | FIVE_OKTA | 6/10 (five <ABRV>OKTA</ABRV>s). | 6 | PR | [<REF>WMO306</REF>, Volume 1, Descriptor 0-20-011] |  | No
TOTAL_CLOUD_COVER_CATEGORY | SIX_OKTA | Greater than 7/10 and less than or equal to 8/10 (six <ABRV>OKTA</ABRV>s). | 7 | PR | [<REF>WMO306</REF>, Volume 1, Descriptor 0-20-011] |  | No
TOTAL_CLOUD_COVER_CATEGORY | SEVEN_OKTA | Greater than 9/10 but less than 10/10 (seven <ABRV>OKTA</ABRV>s. | 8 | PR | [<REF>WMO306</REF>, Volume 1, Descriptor 0-20-011] |  | No
TOTAL_CLOUD_COVER_CATEGORY | EIGHT_OKTA | Equal to 10/10 (eight <ABRV>OKTA</ABRV>s). | 9 | PR | [<REF>WMO306</REF>, Volume 1, Descriptor 0-20-011] |  | No
TOTAL_CLOUD_COVER_CATEGORY | SKY_OBSCURED | Sky obscured by <ECL>FOG</ECL> and/or other meteorological phenomena. | 10 | PR | [<REF>WMO306</REF>, Volume 1, Descriptor 0-20-011] |  | No
TOTAL_CLOUD_COVER_CATEGORY | PARTIAL_OBSCURATION | Partial obscuration. | 11 | PR | [<REF>WMO306</REF>, Volume 1, Descriptor 0-20-011] |  | No
TOTAL_CLOUD_COVER_CATEGORY | SCATTERED | Between 3/8 and 4/8 coverage inclusive. | 12 | PR | [<REF>FMH1</REF>, Section 9.5.2] |  | No
TOTAL_CLOUD_COVER_CATEGORY | BROKEN | Between 5/8 and 7/8 coverage inclusive. | 13 | PR | [<REF>FMH1</REF>, Section 9.5.2] | [<REF>WMO306</REF>, Part B, Descriptor 0-20-011] | No
TOTAL_CLOUD_COVER_CATEGORY | FEW | Between 1/8 and 2/8 coverage inclusive. | 14 | PR | [<REF>FMH1</REF>, Section 9.5.2] | [<REF>WMO306</REF>, Part B, Descriptor 0-20-011] | No
TOTAL_CLOUD_COVER_CATEGORY | INDISCERNABLE | <ECL>CLOUD</ECL> cover is indiscernible for reasons other than <EEL>SKY_OBSCURED</EEL> or observations not made. | 15 | PR | [<REF>WMO306</REF>, Volume 1, Descriptor 0-20-011] |  | No
TOWED_VEHICLE_TYPE | CARGO_TRAILER | A trailer designed for transporting <ECL>CARGO</ECL>. | 1 |  |  |  | No
TOWED_VEHICLE_TYPE | CHEMICAL_DECONTAMINATION_TRAILER | A trailer designed for chemical decontamination. | 2 |  |  |  | No
TOWED_VEHICLE_TYPE | EQUIPMENT_TRANSPORT_TRAILER | A trailer designed for transporting <ECL>EQUIPMENT</ECL>. | 3 |  |  |  | No
TOWED_VEHICLE_TYPE | FUEL_TRAILER | A trailer designed for carrying fuel as <ECL>CARGO</ECL>. | 4 |  |  |  | No
TOWED_VEHICLE_TYPE | GENERATOR_TRAILER | A trailer equipped for generating electrical energy. | 5 |  |  |  | No
TOWED_VEHICLE_TYPE | LIMBER | A two-wheeled trailer used to support the tail section of a gun carriage in transit; limber. | 6 | IR | [<REF>APDS</REF>, "limber", 1] |  | No
TOWED_VEHICLE_TYPE | MAINTENANCE_EQUIPMENT_TRAILER | A trailer designed for carrying <ECL>EQUIPMENT</ECL> for maintenance of other <ECL>VEHICLE</ECL>s. | 7 |  |  |  | No
TOWED_VEHICLE_TYPE | WATER_TRAILER | A trailer designed for carrying <ECL>WATER</ECL>. | 8 |  |  |  | No
TOWER_TYPE | BELL | Used to support a bell. | 1 |  |  |  | No
TOWER_TYPE | BRIDGE | <ECL>BRIDGE_TOWER</ECL>. | 2 |  |  |  | No
TOWER_TYPE | BROADCAST | Used for transmitting and/or receiving radio/television signals; a broadcast tower. | 3 |  |  |  | No
TOWER_TYPE | CONTROL | <ECL>CONTROL_TOWER</ECL>. | 4 |  |  |  | No
TOWER_TYPE | COOLING | <ECL>COOLING_TOWER</ECL>. | 5 |  |  |  | No
TOWER_TYPE | ELECTRICITY | Electrical power pole. | 6 |  |  |  | No
TOWER_TYPE | FIRE | A <ECL>TOWER</ECL>, usually built on elevated <ECL>TERRAIN</ECL>, from which a watch for fires in <ECL>FOREST</ECL>s and <ECL>TREED_TRACT</ECL>s is maintained. | 7 | IR | [<REF>FACC</REF>, Annex B, TTC:12] |  | No
TOWER_TYPE | ILLUMINATION | A <ECL>TOWER</ECL> carrying a <ECL>LIGHT</ECL> as an <ECL>AID_TO_NAVIGATION</ECL>. | 8 | PR | [<REF>S57A</REF>, Attribute, CATTOW:1] |  | No
TOWER_TYPE | LOOKOUT | A <ECL>TOWER</ECL> from which habitual watches are kept over fire conditions and marine operations; there is usually a small <ECL>BUILDING</ECL> on the top; a lookout tower. | 9 | IR | [<REF>FACC</REF>, Annex B, TTC:10] |  | No
TOWER_TYPE | LORAN | Supports <ABRV>LORAN</ABRV> <ECL>AERIAL</ECL>s. | 10 | IR | [<REF>FACC</REF>, Annex B, TTC:15] |  | No
TOWER_TYPE | MICROWAVE | Supports microwave <ECL>AERIAL</ECL>s. | 11 | IR | [<REF>FACC</REF>, Annex B, TTC:17] |  | No
TOWER_TYPE | MOORING_ARTICULATED | A mooring articulated loading platform using a single anchor leg. | 12 | IR | [<REF>FACC</REF>, Annex B, TTC:13] |  | No
TOWER_TYPE | MOORING | Used for mooring <ECL>AIRSHIP</ECL>s. | 13 |  |  |  | No
TOWER_TYPE | MULTIPLE_USE | Has multiple uses, or is composed of more than one <ECL>TOWER</ECL>, each of which has different uses. EXAMPLES <EEL>RECREATION</EEL>, <EEL>WATER</EEL>, <EEL>ELECTRICITY</EEL>. | 14 |  |  |  | No
TOWER_TYPE | OBSERVATION | A <ECL>TOWER</ECL> from which a watch is kept, but not habitually. | 15 | PR | [<REF>S57A</REF>, Attribute, CATTOW:7] |  | No
TOWER_TYPE | POWER_TRANSMISSION_LINE_PYLON | <ECL>POWER_TRANSMISSION_LINE_PYLON</ECL>. | 16 |  |  |  | No
TOWER_TYPE | RADAR | A freestanding or guyed <ECL>TOWER</ECL> on which an radar <ECL>AERIAL</ECL> is attached. | 17 | IR | [<REF>FACC</REF>, Annex B, TTC:9] |  | No
TOWER_TYPE | RADIO | A freestanding or guyed <ECL>TOWER</ECL> on which an <ECL>AERIAL</ECL> is attached to increase the range of radio transmission or reception. | 18 | IR | [<REF>FACC</REF>, Annex B, TTC:7] |  | No
TOWER_TYPE | RADIO_OR_TELEVISION | <EEL>RADIO</EEL> and/or <EEL>TELEVISION</EEL>. | 19 | IR | [<REF>S57A</REF>, Attribute, CATTOW:3] |  | No
TOWER_TYPE | RECREATION | Recreation. | 20 |  |  | [<REF>SOED</REF>, "recreation", 4] | No
TOWER_TYPE | TELEVISION | A freestanding or guyed <ECL>TOWER</ECL> on which an <ECL>AERIAL</ECL> is attached to increase the range of television transmission or reception. | 21 | IR | [<REF>FACC</REF>, Annex B, TTC:11] |  | No
TOWER_TYPE | WATCH | A <ECL>TOWER</ECL> from which a watch may or may not be habitually kept. | 22 | IR | [<REF>FACC</REF>, Annex B, TTC:2] |  | No
TOWER_TYPE | WATER | <ECL>WATER_TOWER</ECL>. | 23 |  |  |  | No
TOWER_TYPE | WIRELESS_RADIO | Used for transmitting and/or receiving wireless telephone signals. | 24 |  |  |  | No
TRANSPORT_HELICOPTER_TYPE | AH_6J | AH-6J "Little Bird", manufactured by Boeing. | 1 | IR | [<REF>FAS3</REF>] |  | No
TRANSPORT_HELICOPTER_TYPE | CH_3 | CH-3 "Jolly Green Giant", manufactured by Sikorsky. | 2 | IR | [<REF>FAS3</REF>] |  | No
TRANSPORT_HELICOPTER_TYPE | CH_46 | CH-46 "Sea Knight", manufactured by Boeing. | 3 | IR | [<REF>FAS3</REF>] |  | No
TRANSPORT_HELICOPTER_TYPE | CH_47 | CH-47 "Chinook", manufactured by Boeing. | 4 | IR | [<REF>FAS3</REF>] |  | No
TRANSPORT_HELICOPTER_TYPE | CH_47A | CH-47A "Chinook", designed for transportation of <ECL>CARGO</ECL>, <ECL>PERSONNEL</ECL>, and <ECL>WEAPON</ECL>s during day, night, visual, and instrument conditions; manufactured by Boeing. | 5 | IR | [<REF>FAS3</REF>] |  | No
TRANSPORT_HELICOPTER_TYPE | CH_47B | CH-47B "Chinook", designed with improved airframe, nonsymmetrical rotor blades, and blunted aft pylon for better stability; manufactured by Boeing. | 6 | IR | [<REF>FAS3</REF>] |  | No
TRANSPORT_HELICOPTER_TYPE | CH_47C | CH-47C "Chinook", designed with main cargo hook located below the centre of the <ECL>AIRCRAFT</ECL>; manufactured by Boeing. | 7 | IR | [<REF>FAS3</REF>] |  | No
TRANSPORT_HELICOPTER_TYPE | CH_47D | CH-47D "Chinook", designed for operation at night and in nearly all weather conditions, equipped with an air-to-air refueling probe; manufactured by Boeing. | 8 | IR | [<REF>FAS3</REF>] |  | No
TRANSPORT_HELICOPTER_TYPE | CH_53 | CH-53 "Sea Stallion", manufactured by Sikorsky. | 9 | IR | [<REF>FAS3</REF>] |  | No
TRANSPORT_HELICOPTER_TYPE | HH_65 | HH-65 "Dolphin", manufactured by Aerospatiale. | 10 | IR | [<REF>FAS3</REF>] |  | No
TRANSPORT_HELICOPTER_TYPE | OH_58 | OH-58 "Kiowa Warrior", manufactured by Bell. | 11 | IR | [<REF>FAS3</REF>] |  | No
TRANSPORT_HELICOPTER_TYPE | OH_6A | OH-6A "Cayuse", manufactured by McDonnell Douglas. | 12 | IR | [<REF>FAS3</REF>] |  | No
TRANSPORT_HELICOPTER_TYPE | SH_2 | SH-2 "Seasprite", manufactured by Kaman. | 13 | IR | [<REF>FAS3</REF>] |  | No
TRANSPORT_HELICOPTER_TYPE | SH_3 | SH-3 "Sea King", manufactured by Sikorsky. | 14 | IR | [<REF>FAS3</REF>] |  | No
TRANSPORT_HELICOPTER_TYPE | SH_60 | SH-60 "LAMPS MK III Seahawk", manufactured by Loral. | 15 | IR | [<REF>FAS3</REF>] |  | No
TRANSPORT_HELICOPTER_TYPE | TH_57 | TH-57, manufactured by Bell. | 16 | IR | [<REF>FAS3</REF>] |  | No
TRANSPORT_HELICOPTER_TYPE | TH_6 | TH-6, manufactured by McDonnell Douglas. | 17 | IR | [<REF>FAS3</REF>] |  | No
TRANSPORT_HELICOPTER_TYPE | UH_1 | UH-1 "Huey", manufactured by Bell. | 18 | IR | [<REF>FAS3</REF>] |  | No
TRANSPORT_HELICOPTER_TYPE | UH_60 | UH-60 "Black Hawk", manufactured by Sikorsky. | 19 | IR | [<REF>FAS3</REF>] |  | No
TRANSPORT_HELICOPTER_TYPE | V_22 | V-22 "Osprey Aircraft", manufactured by Bell-Boeing. | 20 | IR | [<REF>FAS3</REF>] |  | No
TRANSPORT_LANDING_CRAFT_TYPE | TAI_WU_CLASS_TRANSPORT_DOCK | Tai Wu class transport dock. | 1 | IR | [<REF>WANG</REF>] |  | No
TRANSPORT_LANDING_CRAFT_TYPE | WU_KANG_CLASS_TRANSPORT_DOCK | Wu Kang class transport docks. | 2 | IR | [<REF>WANG</REF>] |  | No
TRANSPORT_WINGED_AIRCRAFT_TYPE | B707_KC137_SERIES | 707 KC-137 series; manufactured by Boeing. | 1 | IR | [<REF>FAS1</REF>] |  | No
TRANSPORT_WINGED_AIRCRAFT_TYPE | B707_T17_SERIES | 707 T-17 series; manufactured by Boeing. | 2 | IR | [<REF>FAS1</REF>] |  | No
TRANSPORT_WINGED_AIRCRAFT_TYPE | B707_TANKER_SERIES | 707 tanker series; manufactured by Boeing. | 3 | IR | [<REF>FAS1</REF>] |  | No
TRANSPORT_WINGED_AIRCRAFT_TYPE | B707_TRANSPORT_SERIES | 707 transport series; manufactured by Boeing. | 4 | IR | [<REF>FAS1</REF>] |  | No
TRANSPORT_WINGED_AIRCRAFT_TYPE | KA6D_INTRUDER_SERIES | KA-6D, A-6 Intruder series; manufactured by Northrop-Grumman. | 5 | IR | [<REF>FAS1</REF>] |  | No
TRANSPORT_WINGED_AIRCRAFT_TYPE | KC10_EXTENDER_SERIES | KC-10 Extender series; manufactured by McDonnell-Douglas. | 6 | IR | [<REF>FAS1</REF>] |  | No
TRANSPORT_WINGED_AIRCRAFT_TYPE | KC130_MODEL_382_HERCULES_SERIES_TRANSPORT | KC-130 model 382, C-130 Hercules series transport; manufactured by Lockheed-Martin. | 7 | IR | [<REF>FAS1</REF>] |  | No
TRANSPORT_WINGED_AIRCRAFT_TYPE | KC130H_MODEL_382_HERCULES_SERIES_TRANSPORT | KC-130H model 382, C-130 Hercules series transport; manufactured by Lockheed-Martin. | 8 | IR | [<REF>FAS1</REF>] |  | No
TRANSPORT_WINGED_AIRCRAFT_TYPE | KC135_STRATOTANKER_SERIES | KC-135 Stratotanker series; manufactured by Boeing. | 9 | IR | [<REF>FAS1</REF>] |  | No
TRANSPORT_WINGED_AIRCRAFT_TYPE | KC135E_STRATOTANKER_SERIES | KC-135E Stratotanker series; manufactured by Boeing. | 10 | IR | [<REF>FAS1</REF>] |  | No
TRANSPORT_WINGED_AIRCRAFT_TYPE | KC135R_STRATOTANKER_SERIES | KC-135R Stratotanker series; manufactured by Boeing. | 11 | IR | [<REF>FAS1</REF>] |  | No
TRANSPORT_WINGED_AIRCRAFT_TYPE | L1011_SERIES_TANKER_TRANSPORT | L-1011 TriStar series tanker / transport; manufactured by Lockheed-Martin. | 12 | IR | [<REF>FAS1</REF>] |  | No
TRANSPORT_WINGED_AIRCRAFT_TYPE | VC10_SERIES_TANKER_TRANSPORT | VC-10 series tanker / transport; manufactured by British Aerospace Corporation/Vickers. | 13 | IR | [<REF>FAS1</REF>] |  | No
TRANSPORTATION_USE | ACCESS_ROAD | Access <ECL>ROAD</ECL>. | 1 | IR | [<REF>FACC</REF>, Annex B, TUC:36] |  | No
TRANSPORTATION_USE | AIR | <ECL>TRANSPORTATION_ROUTE</ECL> located within an <ECL>ATMOSPHERE</ECL>; air. | 2 | IR | [<REF>FACC</REF>, Annex B, TUC:13] |  | No
TRANSPORTATION_USE | AIR_TRAFFIC_CONTROL | Atmospheric <ECL>REGION</ECL> where air traffic is managed. | 3 | IR | [<REF>FACC</REF>, Annex B, TUC:8] |  | No
TRANSPORTATION_USE | AIRCRAFT | <ECL>AIRCRAFT</ECL>. | 4 |  |  |  | No
TRANSPORTATION_USE | AQUEDUCT | <ECL>AQUEDUCT</ECL>. | 5 |  |  |  | No
TRANSPORTATION_USE | AUTOMOTIVE | A <ECL>ROUTE</ECL> that can be used by <ECL>MOTOR_VEHICLE</ECL>s having more than two wheels (for example: automobiles and/or <ECL>TRUCK</ECL>s); automotive. | 6 | IR | [<REF>FACC</REF>, Annex B, TUC:22] |  | No
TRANSPORTATION_USE | BICYCLE | A <ECL>ROUTE</ECL> that can be used by non-motorized <ECL>GROUND_VEHICLE</ECL>s having two wheels; bicycle. | 7 | IR | [<REF>FACC</REF>, Annex B, TUC:32] |  | No
TRANSPORTATION_USE | BOAT | A <ECL>MARINE_ROUTE</ECL> or <ECL>WATERBODY_SURFACE_REGION</ECL> that can be used by small <ECL>VESSEL</ECL>s; boat. | 8 | IR | [<REF>FACC</REF>, Annex B, TUC:23] |  | No
TRANSPORTATION_USE | BUS | A <ECL>ROUTE</ECL> that is used by <ECL>MOTOR_VEHICLE</ECL>s specifically designed to transport multiple individuals; bus. | 9 | IR | [<REF>FACC</REF>, Annex B, TUC:14] |  | No
TRANSPORTATION_USE | CANAL | <ECL>CANAL</ECL>. | 10 |  |  |  | No
TRANSPORTATION_USE | CARAVAN_ROUTE | An established path for travel by a <ECL>SET</ECL> of <ECL>GROUND_VEHICLE</ECL>s, <ECL>ANIMAL</ECL>s, or by other means of travel on the <ECL>LAND</ECL>; a caravan route. | 11 | IR | [<REF>FACC</REF>, Annex B, TUC:39] |  | No
TRANSPORTATION_USE | CHAIR_LIFT | Part of a <ECL>SYSTEM</ECL> of <ECL>AERIAL_CABLE</ECL>s that transports <ECL>HUMAN</ECL>s from a lower to a higher <EAL>ELEVATION</EAL>, or vice versa; a chair lift. | 12 | IR | [<REF>FACC</REF>, Annex B, TUC:27] |  | No
TRANSPORTATION_USE | HIGHWAY | A <ECL>ROAD</ECL> on which <ECL>MOTOR_VEHICLE</ECL>s can travel at a high <EAL>SPEED</EAL>; a highway. | 13 | IR | [<REF>FACC</REF>, Annex B, TUC:2] |  | No
TRANSPORTATION_USE | INDUSTRIAL_VESSEL | A <ECL>ROUTE</ECL> or <ECL>REGION</ECL> that can be used by industrial <ECL>VESSEL</ECL>s. EXAMPLES Bulk boats, barges. | 14 | IR | [<REF>FACC</REF>, Annex B, TUC:24] |  | No
TRANSPORTATION_USE | MARINE | A portion of a <ECL>WATERBODY</ECL> regularly used for the movement of <ECL>HUMAN</ECL>s or <ECL>CARGO</ECL>. | 15 | IR | [<REF>FACC</REF>, Annex B, TUC:12] |  | No
TRANSPORTATION_USE | MINERALS | <ECL>TRANSPORTATION_ROUTE</ECL> used for the transport of bulk ore; minerals. | 16 | IR | [<REF>FACC</REF>, Annex B, TUC:33] |  | No
TRANSPORTATION_USE | MOTORCYCLE | <ECL>TRANSPORTATION_ROUTE</ECL> used by motorized two-wheeled <ECL>GROUND_VEHICLE</ECL>s; motorcycle. | 17 | IR | [<REF>FACC</REF>, Annex B, TUC:31] |  | No
TRANSPORTATION_USE | NO_TRANSPORT_USE | A <ECL>REGION</ECL> restricted from transportation use. | 18 | IR | [<REF>FACC</REF>, Annex B, TUC:35] |  | No
TRANSPORTATION_USE | NON_HUMAN_ANIMAL | A <ECL>ROUTE</ECL> used by <ECL>NON_HUMAN_ANIMAL</ECL>s. | 19 | IR | [<REF>FACC</REF>, Annex B, TUC:19] |  | No
TRANSPORTATION_USE | PASSENGER | A <ECL>ROUTE</ECL> used to move people; passenger. | 20 | IR | [<REF>FACC</REF>, Annex B, TUC:26] |  | No
TRANSPORTATION_USE | PATH | <ECL>TRANSPORTATION_ROUTE</ECL> suitable for pedestrian or bicycle traffic, but not sturdy enough to support <ECL>MOTOR_VEHICLE</ECL>s of any type; a path. EXAMPLES <ECL>TRAIL</ECL>, pedestrian walk, <ECL>CART_TRACK</ECL>. | 21 |  |  | [<REF>SOED</REF>, "path", 1] | No
TRANSPORTATION_USE | PEDESTRIAN | <ECL>TRANSPORTATION_ROUTE</ECL> used by <ECL>HUMAN</ECL>s, either walking or running; pedestrian. | 22 | IR | [<REF>FACC</REF>, Annex B, TUC:17] |  | No
TRANSPORTATION_USE | PIPELINE | A <ECL>ROUTE</ECL> for a <ECL>PIPELINE</ECL>. | 23 | IR | [<REF>FACC</REF>, Annex B, TUC:18] |  | No
TRANSPORTATION_USE | PORTAGE | A <ECL>ROUTE</ECL> on the <ECL>LAND</ECL> between two <ECL>WATERBODY</ECL>s requiring a change in transport type; portage. | 24 | IR | [<REF>FACC</REF>, Annex B, TUC:37] |  | No
TRANSPORTATION_USE | RAILWAY | <ECL>RAILWAY</ECL>. | 25 |  |  |  | No
TRANSPORTATION_USE | ROAD | <ECL>ROAD</ECL>. | 26 |  |  |  | No
TRANSPORTATION_USE | ROAD_AND_RAILWAY | <EEL>ROAD</EEL> and <EEL>RAILWAY</EEL>. | 27 | IR | [<REF>FACC</REF>, Annex B, TUC:1] |  | No
TRANSPORTATION_USE | ROAD_AND_RUNWAY | <EEL>ROAD</EEL> and <ECL>RUNWAY</ECL>. | 28 | IR | [<REF>FACC</REF>, Annex B, TUC:42] |  | No
TRANSPORTATION_USE | SHIP | A <ECL>ROUTE</ECL> or <ECL>WATERBODY_REGION</ECL> that can be used by large <ECL>VESSEL</ECL>s; ship. | 29 | IR | [<REF>FACC</REF>, Annex B, TUC:21] |  | No
TRANSPORTATION_USE | SHIPPING_LANE | A <ECL>TRANSPORTATION_ROUTE</ECL> that is regularly used by <ECL>VESSEL</ECL>s; a shipping lane. | 30 | IR | [<REF>APDS</REF>, "shipping lane"] |  | No
TRANSPORTATION_USE | SKI_TOW | A <ECL>ROUTE</ECL> used to tow <ECL>HUMAN</ECL>s to a ski area. | 31 | IR | [<REF>FACC</REF>, Annex B, TUC:28] |  | No
TRANSPORTATION_USE | SLEIGH_TOW | A <ECL>ROUTE</ECL> used to tow sleighs. | 32 | IR | [<REF>FACC</REF>, Annex B, TUC:29] |  | No
TRANSPORTATION_USE | SLIP_OR_ACCESS_ROAD | <EEL>SLIP_ROAD</EEL> or <EEL>ACCESS_ROAD</EEL>. | 33 | IR | [<REF>FACC</REF>, Annex B, TUC:36] |  | No
TRANSPORTATION_USE | SLIP_ROAD | Slip <ECL>ROAD</ECL>. | 34 | IR | [<REF>FACC</REF>, Annex B, TUC:36] |  | No
TRANSPORTATION_USE | STREET | A <ECL>ROUTE</ECL> on which <ECL>MOTOR_VEHICLE</ECL>s can travel, usually found in housing developments; a street. | 35 | IR | [<REF>FACC</REF>, Annex B, TUC:6] |  | No
TRANSPORTATION_USE | SUBWAY | A <ECL>RAILWAY</ECL> used by <ECL>GROUND_VEHICLE</ECL>s designed especially for the rails found in <ECL>CITY</ECL>s and usually under the <ECL>TERRAIN</ECL> and used by citizens to ease their transportation through the <ECL>CITY</ECL>; a subway. | 36 | IR | [<REF>FACC</REF>, Annex B, TUC:40] |  | No
TRANSPORTATION_USE | THROUGH_ROUTE | A quick <ECL>ROUTE</ECL> on which <ECL>MOTOR_VEHICLE</ECL>s can travel without numerous stops; through route. | 37 | IR | [<REF>FACC</REF>, Annex B, TUC:7] |  | No
TRANSPORTATION_USE | TOW_PATH | A path alongside a <ECL>CANAL</ECL>, used by <ECL>HUMAN</ECL>s and <ECL>NON_HUMAN_ANIMAL</ECL>s as they walk a barge under tow. | 38 | IR | [<REF>FACC</REF>, Annex B, TUC:30] |  | No
TRANSPORTATION_USE | UTILITY | For the servicing of utilities. EXAMPLES Electric power, gas, water, telephone. | 39 |  |  |  | No
TRANSPORTATION_USE | VEHICLE_AND_PEDESTRIAN | <ECL>VEHICLE</ECL>s and pedestrians. | 40 |  |  |  | No
TRANSPORTATION_USE | WATERWAY | A <ECL>ROUTE</ECL> on a <ECL>WATERBODY</ECL> that is regularly used for the movement of <ECL>HUMAN</ECL>s or <ECL>CARGO</ECL>; a waterway. | 41 | IR | [<REF>FACC</REF>, Annex B, TUC:34] |  | No
TREE_TYPE | DECIDUOUS | Deciduous. | 1 | IR | [<REF>FACC</REF>, Annex B, TRE:1] | [<REF>SOED</REF>, "deciduous", 2] | No
TREE_TYPE | EVERGREEN | Evergreen. | 2 | IR | [<REF>FACC</REF>, Annex B, TRE:2] | [<REF>SOED</REF>, "evergreen", B] | No
TREE_TYPE | MIXED | Mixed <EEL>DECIDUOUS</EEL> and <EEL>EVERGREEN</EEL>. | 3 | IR | [<REF>FACC</REF>, Annex B, TRE:3] |  | No
TRUCK_LOAD_CLASS | HEAVY | Designed with two or more axles and greater than 10&nbsp;000 kilograms unladen weight; heavy load class. | 1 | IR | [<REF>EBEV</REF>] |  | No
TRUCK_LOAD_CLASS | LIGHT | Designed with two axles and less than 5&nbsp;000 kilograms unladen weight; light load class. | 2 | IR | [<REF>EBEV</REF>] |  | No
TRUCK_LOAD_CLASS | MEDIUM | Designed with two axles, greater than 5&nbsp;000 kilograms and less than or equal to 10&nbsp;000 kilograms unladen weight; medium load class. | 3 | IR | [<REF>EBEV</REF>] |  | No
TUNNEL_CROSS_SECTION | ARCH | Consists of a curved top on two vertical sidewalls; arch. | 1 | PR | [<REF>FACC</REF>, Annex B, TCS:1] |  | No
TUNNEL_CROSS_SECTION | BOX | Consists of a flat top on two vertical sidewalls; box. | 2 | PR | [<REF>FACC</REF>, Annex B, TCS:2] |  | No
TUNNEL_CROSS_SECTION | CIRCULAR | Consists of a curved top extending smoothly to the floor, circular. | 3 | PR | [<REF>FACC</REF>, Annex B, TCS:3] |  | No
UNDERLYING_MATERIAL_CHARACTERISTIC | BROKEN | Broken. | 1 | IR | [<REF>FACC</REF>, Annex B, UMC:1] | [<REF>SOED</REF>, "broken", 1] | No
UNDERLYING_MATERIAL_CHARACTERISTIC | CALCAREOUS | Calcareous. | 2 | IR | [<REF>FACC</REF>, Annex B, UMC:17] | [<REF>SOED</REF>, "calcareous"] | No
UNDERLYING_MATERIAL_CHARACTERISTIC | COARSE | Coarse. | 3 | IR | [<REF>FACC</REF>, Annex B, UMC:2] | [<REF>SOED</REF>, "coarse", 2] | No
UNDERLYING_MATERIAL_CHARACTERISTIC | DECAYED | Decayed. | 4 | IR | [<REF>FACC</REF>, Annex B, UMC:3] | [<REF>SOED</REF>, "decay", 2] | No
UNDERLYING_MATERIAL_CHARACTERISTIC | FINE_PARTICLES | Fine, minute <ECL>PARTICLE</ECL>s. | 5 | IR | [<REF>FACC</REF>, Annex B, UMC:4] |  | No
UNDERLYING_MATERIAL_CHARACTERISTIC | FLINTY | Flinty. | 6 | IR | [<REF>FACC</REF>, Annex B, UMC:18] |  | No
UNDERLYING_MATERIAL_CHARACTERISTIC | GLACIAL | Glacial. | 7 | IR | [<REF>FACC</REF>, Annex B, UMC:19] | [<REF>SOED</REF>, "glacial", A.1] | No
UNDERLYING_MATERIAL_CHARACTERISTIC | GRITTY | Gritty. | 8 | IR | [<REF>FACC</REF>, Annex B, UMC:5] | [<REF>SOED</REF>, "gritty", 1] | No
UNDERLYING_MATERIAL_CHARACTERISTIC | GROUND | Ground. | 9 | IR | [<REF>FACC</REF>, Annex B, UMC:20] | [<REF>SOED</REF>, "ground", 10] | No
UNDERLYING_MATERIAL_CHARACTERISTIC | HARD | Hard. | 10 | IR | [<REF>FACC</REF>, Annex B, UMC:6] | [<REF>SOED</REF>, "hard", 1] | No
UNDERLYING_MATERIAL_CHARACTERISTIC | LARGE_PARTICLES | Large sized <ECL>PARTICLE</ECL>s. | 11 | IR | [<REF>FACC</REF>, Annex B, UMC:21] | [<REF>SOED</REF>, "large", 8] | No
UNDERLYING_MATERIAL_CHARACTERISTIC | MASONRY | Masonry. | 12 | IR | [<REF>FACC</REF>, Annex B, UMC:62] | [<REF>SOED</REF>, "masonry", 1] | No
UNDERLYING_MATERIAL_CHARACTERISTIC | MEDIUM_PARTICLES | Medium sized <ECL>PARTICLE</ECL>s. | 13 | IR | [<REF>FACC</REF>, Annex B, UMC:27] |  | No
UNDERLYING_MATERIAL_CHARACTERISTIC | ROCKY | Rocky. | 14 | IR | [<REF>FACC</REF>, Annex B, UMC:22] | [<REF>SOED</REF>, "rocky", 1] | No
UNDERLYING_MATERIAL_CHARACTERISTIC | ROTTEN | Rotten. | 15 | IR | [<REF>FACC</REF>, Annex B, UMC:7] | [<REF>SOED</REF>, "rotten", 1] | No
UNDERLYING_MATERIAL_CHARACTERISTIC | SMALL_PARTICLES | Small sized <ECL>PARTICLE</ECL>s. | 16 | IR | [<REF>FACC</REF>, Annex B, UMC:23] | [<REF>SOED</REF>, "small", 1a] | No
UNDERLYING_MATERIAL_CHARACTERISTIC | SOFT | Soft. | 17 | IR | [<REF>FACC</REF>, Annex B, UMC:8] | [<REF>SOED</REF>, "soft"] | No
UNDERLYING_MATERIAL_CHARACTERISTIC | SPECKLED | Speckled. | 18 | IR | [<REF>FACC</REF>, Annex B, UMC:24] | [<REF>SOED</REF>, "speckled"] | No
UNDERLYING_MATERIAL_CHARACTERISTIC | STICKY | Sticky. | 19 | IR | [<REF>FACC</REF>, Annex B, UMC:9] | [<REF>SOED</REF>, "sticky", 1a] | No
UNDERLYING_MATERIAL_CHARACTERISTIC | STIFF | Stiff. | 20 | IR | [<REF>FACC</REF>, Annex B, UMC:10] | [<REF>SOED</REF>, "stiff", 1] | No
UNDERLYING_MATERIAL_CHARACTERISTIC | STREAKY | Streaky. | 21 | IR | [<REF>FACC</REF>, Annex B, UMC:11] | [<REF>SOED</REF>, "streaky", 1] | No
UNDERLYING_MATERIAL_CHARACTERISTIC | TENACIOUS | Tenacious. | 22 | IR | [<REF>FACC</REF>, Annex B, UMC:12] | [<REF>SOED</REF>, "tenacious", 1a] | No
UNDERLYING_MATERIAL_CHARACTERISTIC | UNEVEN | Uneven. | 23 | IR | [<REF>FACC</REF>, Annex B, UMC:13] | [<REF>SOED</REF>, "uneven", 2] | No
UNDERLYING_MATERIAL_CHARACTERISTIC | VARIED | Varied, mottled. | 24 | IR | [<REF>FACC</REF>, Annex B, UMC:25] | [<REF>SOED</REF>, "varied", 3] | No
UNDERLYING_MATERIAL_CHARACTERISTIC | VOLCANIC | Volcanic. | 25 | IR | [<REF>FACC</REF>, Annex B, UMC:26] | [<REF>SOED</REF>, "volcanic", 1] | No
UNDERLYING_MATERIAL_TYPE | ASH | Ash. | 1 | IR | [<REF>FACC</REF>, Annex B, MCU:4] | [<REF>SOED</REF>, "ash", n2 1b] | No
UNDERLYING_MATERIAL_TYPE | BOULDER | Boulder. | 2 | IR | [<REF>FACC</REF>, Annex B, MCU:8] | [<REF>SOED</REF>, "boulder", A] | No
UNDERLYING_MATERIAL_TYPE | CHALK | Chalk. | 3 | IR | [<REF>FACC</REF>, Annex B, MCU:12] | [<REF>SOED</REF>, "chalk", 2] | No
UNDERLYING_MATERIAL_TYPE | CINDER | Cinder. | 4 | IR | [<REF>FACC</REF>, Annex B, MCU:14] | [<REF>SOED</REF>, "cinder", 3] | No
UNDERLYING_MATERIAL_TYPE | CIRRIPEDIA | Cirripedia. | 5 | IR | [<REF>FACC</REF>, Annex B, MCU:15] | [<REF>SOED</REF>, "cirripede"] | No
UNDERLYING_MATERIAL_TYPE | CLAY | Clay. | 6 | IR | [<REF>FACC</REF>, Annex B, MCU:16] | [<REF>SOED</REF>, "clay", 1] | No
UNDERLYING_MATERIAL_TYPE | COBBLE | Cobble. | 7 | IR | [<REF>FACC</REF>, Annex B, MCU:18] | [<REF>SOED</REF>, "cobble", 1] | No
UNDERLYING_MATERIAL_TYPE | CORAL | <ECL>CORAL</ECL>. | 8 |  |  |  | No
UNDERLYING_MATERIAL_TYPE | CORAL_HEAD | Coral head. | 9 | IR | [<REF>FACC</REF>, Annex B, MCU:25] | [<REF>APDS</REF>, "coral head"] | No
UNDERLYING_MATERIAL_TYPE | DIATOMACEOUS_EARTH | Diatomaceous earth. | 10 | IR | [<REF>FACC</REF>, Annex B, MCU:28] | [<REF>SOED</REF>, "diatomaceous earth"] | No
UNDERLYING_MATERIAL_TYPE | EVAPORITE | Evaporite. | 11 | IR | [<REF>FACC</REF>, Annex B, MCU:119] | [<REF>SOED</REF>, "evaporite"] | No
UNDERLYING_MATERIAL_TYPE | FORAMINIFERA | Foraminifera. | 12 | IR | [<REF>FACC</REF>, Annex B, MCU:36] | [<REF>SOED</REF>, "foraminifer"] | No
UNDERLYING_MATERIAL_TYPE | FUCUS | Fucus. | 13 | IR | [<REF>FACC</REF>, Annex B, MCU:37] | [<REF>SOED</REF>, "fucus", 2] | No
UNDERLYING_MATERIAL_TYPE | GLASS_REINFORCED_PLASTIC | Glass reinforced plastic. | 14 | IR | [<REF>FACC</REF>, Annex B, MCU:120] |  | No
UNDERLYING_MATERIAL_TYPE | GLOBIGERINA | Globigerina. | 15 | IR | [<REF>FACC</REF>, Annex B, MCU:41] | [<REF>SOED</REF>, "globigerina"] | No
UNDERLYING_MATERIAL_TYPE | GRASS | Grass. | 16 |  |  | [<REF>SOED</REF>, "grass", 4.b] | No
UNDERLYING_MATERIAL_TYPE | GRAVEL | Gravel. | 17 | IR | [<REF>FACC</REF>, Annex B, MCU:46] | [<REF>SOED</REF>, "gravel", 2] | No
UNDERLYING_MATERIAL_TYPE | GROUND | Ground. | 18 | IR | [<REF>FACC</REF>, Annex B, MCU:48] | [<REF>SOED</REF>, "ground", 9] | No
UNDERLYING_MATERIAL_TYPE | LAVA | Lava. | 19 | IR | [<REF>FACC</REF>, Annex B, MCU:52] | [<REF>SOED</REF>, "lava", 1] | No
UNDERLYING_MATERIAL_TYPE | MADREPORE | Madrepore. | 20 | IR | [<REF>FACC</REF>, Annex B, MCU:58] | [<REF>SOED</REF>, "madrepore", 1] | No
UNDERLYING_MATERIAL_TYPE | MANGANESE | Manganese. | 21 | IR | [<REF>FACC</REF>, Annex B, MCU:59] | [<REF>SOED</REF>, "manganese", 2] | No
UNDERLYING_MATERIAL_TYPE | MARL | Marl. | 22 | IR | [<REF>FACC</REF>, Annex B, MCU:61] | [<REF>SOED</REF>, "marl", n1 1] | No
UNDERLYING_MATERIAL_TYPE | MATTE | Matte. | 23 | IR | [<REF>FACC</REF>, Annex B, MCU:63] | [<REF>SOED</REF>, "matte", 1] | No
UNDERLYING_MATERIAL_TYPE | MUD | Mud. | 24 | IR | [<REF>FACC</REF>, Annex B, MCU:65] | [<REF>SOED</REF>, "mud", n1 1] | No
UNDERLYING_MATERIAL_TYPE | MUSSEL | Mussel. | 25 | IR | [<REF>FACC</REF>, Annex B, MCU:66] | [<REF>SOED</REF>, "mussel"] | No
UNDERLYING_MATERIAL_TYPE | OOZE | Ooze. | 26 | IR | [<REF>FACC</REF>, Annex B, MCU:69] | [<REF>SOED</REF>, "ooze", 1] | No
UNDERLYING_MATERIAL_TYPE | OYSTER | Oyster. | 27 | IR | [<REF>FACC</REF>, Annex B, MCU:70] | [<REF>SOED</REF>, "oyster", 1] | No
UNDERLYING_MATERIAL_TYPE | PEBBLE | Pebble. | 28 | IR | [<REF>FACC</REF>, Annex B, MCU:73] | [<REF>SOED</REF>, "pebble", 1] | No
UNDERLYING_MATERIAL_TYPE | PLANT_MATERIAL | Covered with plant <ECL>MATERIAL</ECL> (for example: straw and/or tall coarse <ECL>GRASS</ECL>), possibly also containing the slices of <ECL>SOIL</ECL> to which the plant <ECL>MATERIAL</ECL> is attached. | 29 | IR | [<REF>FACC</REF>, Annex B, MCU:45] |  | No
UNDERLYING_MATERIAL_TYPE | POLYZOA | Polyzoa. | 30 | IR | [<REF>FACC</REF>, Annex B, MCU:75] | [<REF>SOED</REF>, "polyzoa"] | No
UNDERLYING_MATERIAL_TYPE | PTEROPOD | Pteropod. | 31 | IR | [<REF>FACC</REF>, Annex B, MCU:78] | [<REF>SOED</REF>, "pteropod"] | No
UNDERLYING_MATERIAL_TYPE | PUMICE | Pumice. | 32 | IR | [<REF>FACC</REF>, Annex B, MCU:79] | [<REF>SOED</REF>, "pumice", A] | No
UNDERLYING_MATERIAL_TYPE | QUARTZ | Quartz. | 33 | IR | [<REF>FACC</REF>, Annex B, MCU:80] | [<REF>SOED</REF>, "quartz"] | No
UNDERLYING_MATERIAL_TYPE | RADIOLARIAN | Radiolarian. | 34 | IR | [<REF>FACC</REF>, Annex B, MCU:81] | [<REF>SOED</REF>, "radiolarian", A] | No
UNDERLYING_MATERIAL_TYPE | ROCK | <ECL>ROCK</ECL>. | 35 |  |  |  | No
UNDERLYING_MATERIAL_TYPE | SAND | <ECL>SAND</ECL>. | 36 |  |  |  | No
UNDERLYING_MATERIAL_TYPE | SCHIST | Schist. | 37 | IR | [<REF>FACC</REF>, Annex B, MCU:90] | [<REF>SOED</REF>, "schist"] | No
UNDERLYING_MATERIAL_TYPE | SCORIA | Scoria. | 38 | IR | [<REF>FACC</REF>, Annex B, MCU:92] | [<REF>SOED</REF>, "scoria", 2] | No
UNDERLYING_MATERIAL_TYPE | SEA_TANGLE | Sea-tangle. | 39 | IR | [<REF>FACC</REF>, Annex B, MCU:93] | [<REF>SOED</REF>, "sea-tangle"] | No
UNDERLYING_MATERIAL_TYPE | SEAWEED | <ECL>SEAWEED</ECL>. | 40 |  |  |  | No
UNDERLYING_MATERIAL_TYPE | SHELL | Shell. | 41 | IR | [<REF>FACC</REF>, Annex B, MCU:96] | [<REF>SOED</REF>, "shell", 1a] | No
UNDERLYING_MATERIAL_TYPE | SHINGLE | Shingle. | 42 | IR | [<REF>FACC</REF>, Annex B, MCU:98] | [<REF>SOED</REF>, "shingle", n1 1] | No
UNDERLYING_MATERIAL_TYPE | SILT | Silt. | 43 | IR | [<REF>FACC</REF>, Annex B, MCU:99] | [<REF>SOED</REF>, "silt", 1a] | No
UNDERLYING_MATERIAL_TYPE | SPICULE | Spicule. | 44 | IR | [<REF>FACC</REF>, Annex B, MCU:105] | [<REF>SOED</REF>, "spicule", 3] | No
UNDERLYING_MATERIAL_TYPE | SPONGE | Sponge. | 45 | IR | [<REF>FACC</REF>, Annex B, MCU:106] | [<REF>SOED</REF>, "sponge", n1 3] | No
UNDERLYING_MATERIAL_TYPE | STONE | Stone. | 46 | IR | [<REF>FACC</REF>, Annex B, MCU:108] | [<REF>SOED</REF>, "stone", 2] | No
UNDERLYING_MATERIAL_TYPE | THATCH | Thatch. | 47 |  |  | [<REF>SOED</REF>, "thatch", 1a] | No
UNDERLYING_MATERIAL_TYPE | TUFA | Tufa. | 48 | IR | [<REF>FACC</REF>, Annex B, MCU:111] | [<REF>SOED</REF>, "tufa"] | No
UNDERLYING_MATERIAL_TYPE | URANIUM | Uranium. | 49 | IR | [<REF>FACC</REF>, Annex B, MCU:112] | [<REF>SOED</REF>, "uranium"] | No
UNDERLYING_MATERIAL_TYPE | VEGETATION_PRODUCT | Incorporates <ECL>VEGETATION</ECL>. | 50 | IR | [<REF>FACC</REF>, Annex B, MCU:113] |  | No
UNDERLYING_MATERIAL_TYPE | VOLCANIC | Volcanic. | 51 | IR | [<REF>FACC</REF>, Annex B, MCU:114] | [<REF>SOED</REF>, "volcanic", 1] | No
UNDERLYING_MATERIAL_TYPE | VOLCANIC_ASH | Volcanic ash. | 52 | IR | [<REF>FACC</REF>, Annex B, MCU:115] | [<REF>SOED</REF>, "ash", 4] | No
UNDERLYING_MATERIAL_TYPE | WATER | <ECL>WATER</ECL>. | 53 |  |  |  | No
UNDERLYING_MATERIAL_TYPE | WOOD | Wood. | 54 | IR | [<REF>FACC</REF>, Annex B, MCU:117] | [<REF>SOED</REF>, "wood", n1 4a] | No
UNDERLYING_MATERIAL_TYPE | ZINC | Zinc. | 55 | IR | [<REF>FACC</REF>, Annex B, MCU:118] | [<REF>SOED</REF>, "zinc", 1] | No
URBAN_STREET_PATTERN | CURVILINEAR_CLUSTER | Curvilinear cluster with limited access from outside. | 1 | IR | [<REF>FACC</REF>, Annex B, USP:4] |  | No
URBAN_STREET_PATTERN | IRREG_GRID | Rectangular, or irregular grid. | 2 | IR | [<REF>FACC</REF>, Annex B, USP:3] |  | No
URBAN_STREET_PATTERN | IRREG_RADIAL | Concentric, or radial irregular. | 3 | IR | [<REF>FACC</REF>, Annex B, USP:7] |  | No
URBAN_STREET_PATTERN | LINEAR_STRIP | Linear strip. | 4 | IR | [<REF>FACC</REF>, Annex B, USP:13] |  | No
URBAN_STREET_PATTERN | MIXED_CLUSTER | Mixed <EEL>CURVILINEAR_CLUSTER</EEL> and rectangular grid. | 5 | IR | [<REF>FACC</REF>, Annex B, USP:9] |  | No
URBAN_STREET_PATTERN | MIXED_GRID | Mixed concentric or radial and rectangular grid. | 6 | IR | [<REF>FACC</REF>, Annex B, USP:10] |  | No
URBAN_STREET_PATTERN | MIXED_RADIAL | Mixed <EEL>CURVILINEAR_CLUSTER</EEL> and concentric or radial. | 7 | IR | [<REF>FACC</REF>, Annex B, USP:11] |  | No
URBAN_STREET_PATTERN | REG_GRID | Rectangular or regular grid. | 8 | IR | [<REF>FACC</REF>, Annex B, USP:2] |  | No
URBAN_STREET_PATTERN | REG_RADIAL | Concentric or radial regular. | 9 | IR | [<REF>FACC</REF>, Annex B, USP:6] |  | No
URBAN_TERRAIN_ZONE_TYPE | ATTACHED_1 | Centres of older <ECL>CITY</ECL>s with high concentrations of <ECL>BUILDING</ECL>s with multiple <ECL>FLOOR_LEVEL</ECL>s (5 to 50); Attached<sub>1</sub>. <ECL>BUILDING</ECL>s occupy nearly all of their lots and are flush to <ECL>SIDEWALK</ECL>s and they either attach or abut neighbours. Usually bordered by <EEL>ATTACHED_1</EEL> and <EEL>DISCRETE_CLUST_1</EEL> zones. | 1 | IR | [<REF>UTZB</REF>] |  | No
URBAN_TERRAIN_ZONE_TYPE | ATTACHED_2 | <ECL>BUILDING</ECL>s fill lots to their perimeters, but are not as tall as those in <EEL>ATTACHED_1</EEL>; Attached<sub>2</sub>. <ECL>BUILDING</ECL>s are attached or abutted to neighbours, are flush to <ECL>STREET</ECL>s, and are typically 5 to 10 <ECL>FLOOR_LEVEL</ECL>s. Land use is mainly <ECL>APARTMENT_HOUSE</ECL>s with some <ECL>HOTEL</ECL>s and offices. | 2 | IR | [<REF>UTZB</REF>] |  | No
URBAN_TERRAIN_ZONE_TYPE | ATTACHED_3 | Attached or abutted individual <ECL>BUILDING</ECL>s (for example: row houses), typically of 1 to 4 <ECL>FLOOR_LEVEL</ECL>s and most often residential. <ECL>BUILDING</ECL>s have little or no setback from <ECL>SIDEWALK</ECL> and they usually have a narrow back yard; Attached<sub>3</sub>. | 3 | IR | [<REF>UTZB</REF>] |  | No
URBAN_TERRAIN_ZONE_TYPE | ATTACHED_4 | Attached or abutted <ECL>BUILDING</ECL>s, 2 to 10 <ECL>FLOOR_LEVEL</ECL>s, flush to the <ECL>STREET</ECL> with no setback or side set; Attached<sub>4</sub>. The<ECL>BUILDING</ECL>s have industrial or storage functions with little space for parking. Non-built-upon space is primarily for storage of <ECL>MATERIAL</ECL>. | 4 | IR | [<REF>UTZB</REF>] |  | No
URBAN_TERRAIN_ZONE_TYPE | ATTACHED_5 | Attached or abutted <ECL>BUILDING</ECL>s, along commercial ribbon <ECL>STREET</ECL>s; Attached<sub>5</sub>. Typically 1 to 5 <ECL>FLOOR_LEVEL</ECL>s, and old in age (newer types are typically of the <EEL>DISCRETE_CLUST_5</EEL> zone), with no setback from <ECL>SIDEWALK</ECL>s. The <ECL>BUILDING</ECL>s often have a commercial function on the ground <ECL>FLOOR</ECL>, with apartments above. | 5 | IR | [<REF>UTZB</REF>] |  | No
URBAN_TERRAIN_ZONE_TYPE | ATTACHED_6 | Attached <ECL>BUILDING</ECL> or <ECL>BUILDING</ECL>s, 1 to 7 <ECL>FLOOR_LEVEL</ECL>s; often a single institutional <ECL>LAND</ECL> use along a <ECL>STREET</ECL> otherwise occupied by office <ECL>BUILDING</ECL>s or stores, e.g., a <ECL>CHURCH</ECL>, <ECL>GOVERNMENT_BUILDING</ECL>, or a <ECL>HOSPITAL_BUILDING</ECL>; Attached<sub>6</sub>. This is in effect a single instance of a differing <ECL>BUILDING</ECL> rather than a zone of multiple <ECL>BUILDING</ECL>s. | 6 | IR | [<REF>UTZB</REF>] |  | No
URBAN_TERRAIN_ZONE_TYPE | ATTACHED_BUILDINGS | Attached <ECL>BUILDING</ECL>s of an unknown type or function. | 7 | IR | [<REF>UTZB</REF>] |  | No
URBAN_TERRAIN_ZONE_TYPE | CLOSE_SET_BUILDINGS | Close-set <ECL>BUILDING</ECL>s of an unknown type or function. | 8 | IR | [<REF>UTZB</REF>] |  | No
URBAN_TERRAIN_ZONE_TYPE | DISCRETE_CLUST_1 | Newer (post 1950) high-rise <ECL>BUILDING</ECL>s (20 to 50 <ECL>FLOOR_LEVEL</ECL>s) that often have "skins" of some decorative <ECL>MATERIAL</ECL> (for example: glass); Discrete-cluster<sub>1</sub>. Typical use is for office <ECL>BUILDING</ECL>s, while some are <ECL>HOTEL</ECL>s. <ECL>BUILDING</ECL>s are spaced at approximately 13 metres. | 9 | IR | [<REF>UTZB</REF>] |  | No
URBAN_TERRAIN_ZONE_TYPE | DISCRETE_CLUST_2 | Close-set apartment <ECL>BUILDING</ECL>s (3 to 10 <ECL>FLOOR_LEVEL</ECL>s) with some set back from the lot <ECL>BOUNDARY</ECL>; Discrete-cluster<sub>2</sub>. <ECL>BUILDING</ECL>s are usually long and narrow with the narrow end to the <ECL>STREET</ECL>. Maximum spacing of the <ECL>BUILDING</ECL>s is 13 metres. | 10 | IR | [<REF>UTZB</REF>] |  | No
URBAN_TERRAIN_ZONE_TYPE | DISCRETE_CLUST_3 | Common single family detached <ECL>STRUCTURE</ECL>s occupying a minimum amount of <ECL>LAND</ECL>; Discrete-cluster<sub>3</sub>. <ECL>HOUSE</ECL>s are set back from the <ECL>STREET</ECL>, but have narrow separations between them, and narrow back yards. Maximum spacing of the <ECL>BUILDING</ECL>s is 13 metres, and <ECL>BUILDING</ECL>s are typically 1 to 3 <ECL>FLOOR_LEVEL</ECL>s. | 11 | IR | [<REF>UTZB</REF>] |  | No
URBAN_TERRAIN_ZONE_TYPE | DISCRETE_CLUST_4 | Narrow, close-set <ECL>BUILDING</ECL>s (2 to 10 <ECL>FLOOR_LEVEL</ECL>s) adjoining <ECL>RAILWAY_TRACK</ECL>s with docks for access by <ECL>GROUND_VEHICLE</ECL>s; Discrete-cluster<sub>4</sub>. <ECL>BUILDING</ECL>s are often long and narrow, with the narrow end abutting the <ECL>RAILWAY_TRACK</ECL>s. Maximum spacing of the <ECL>BUILDING</ECL>s is 13 metres. | 12 | IR | [<REF>UTZB</REF>] |  | No
URBAN_TERRAIN_ZONE_TYPE | DISCRETE_CLUST_5 | Detached <ECL>BUILDING</ECL>s (1 to 5 <ECL>FLOOR_LEVEL</ECL>s) set back from the <ECL>STREET</ECL> to provide parking and access; Discrete-cluster<sub>5</sub>. These <ECL>BUILDING</ECL>s often exhibit store <ECL>WINDOW</ECL>s at front. The majority of the <ECL>TERRAIN</ECL> is used for parking <ECL>GROUND_VEHICLE</ECL>s. Maximum spacing of the <ECL>BUILDING</ECL>s is 13 metres. | 13 | IR | [<REF>UTZB</REF>] |  | No
URBAN_TERRAIN_ZONE_TYPE | DISCRETE_CLUST_6 | Master planned development with specifically set <ECL>BUILDING</ECL>s of 1 to 7 <ECL>FLOOR_LEVEL</ECL>s, and vegetated <ECL>SITE</ECL>s that provide elegantly designed <ECL>FACILITY</ECL>s and a sense of openness; Discrete-cluster<sub>6</sub>. Uses include <ECL>SCHOOL_BUILDING</ECL>s, colleges, <ECL>HOSPITAL_BUILDING</ECL>s, or <ECL>CHURCH</ECL>s. Maximum spacing of the <ECL>BUILDING</ECL>s is 13 metres. | 14 | IR | [<REF>UTZB</REF>] |  | No
URBAN_TERRAIN_ZONE_TYPE | DISCRETE_CLUST_8 | Outer city; Discrete-cluster<sub>8</sub>. | 15 | IR | [<REF>UTZB</REF>] |  | No
URBAN_TERRAIN_ZONE_TYPE | DISCRETE_OPEN_1 | Large <ECL>BUILDING</ECL>s (1 to 4 <ECL>FLOOR_LEVEL</ECL>s) with a distinctive lack of exterior <ECL>WINDOW</ECL>s, internally partitioned into individual <ECL>RETAIL_FACILITY</ECL>s, and surrounded by extensive <ECL>VEHICLE_LOT</ECL>s; Discrete-open<sub>1</sub>. The main <ECL>BUILDING</ECL> is normally located in the centre or at the rear of the <ECL>VEHICLE_LOT</ECL>, with <ECL>VEHICLE_LOT</ECL>s consuming approximately 70 percent of the <ECL>TERRAIN</ECL>. Typical use is for shopping malls, professional/business parks. Spacing between <ECL>BUILDING</ECL>s is 13 metres or greater. | 16 | IR | [<REF>UTZB</REF>] |  | No
URBAN_TERRAIN_ZONE_TYPE | DISCRETE_OPEN_2 | Evenly spaced <ECL>BUILDING</ECL>s in planned settings supporting fairly high population densities yet providing collective open space between <ECL>BUILDING</ECL>s; Discrete-open<sub>2</sub>. Intervening ground space is landscaped or <ECL>VEHICLE_LOT</ECL>s. Typical spacing between <ECL>BUILDING</ECL>s is 13 metres with <ECL>BUILDING</ECL>s being 2 to 40 <ECL>FLOOR_LEVEL</ECL>s. | 17 | IR | [<REF>UTZB</REF>] |  | No
URBAN_TERRAIN_ZONE_TYPE | DISCRETE_OPEN_3 | Single family detached <ECL>BUILDING</ECL>s occupying a minimum amount of <ECL>LAND</ECL>; Discrete-open<sub>3</sub>. <ECL>BUILDING</ECL>s are set back on all sides. This zone is similar to <EEL>DISCRETE_CLUST_3</EEL> with the difference being that Discrete-open<sub>3</sub> signifies more space between <ECL>BUILDING</ECL>s, and often more <ECL>VEGETATION</ECL>. Spacing between <ECL>BUILDING</ECL>s is 13 metres or greater, with <ECL>BUILDING</ECL>s being 1 to 3 <ECL>FLOOR_LEVEL</ECL>s. | 18 | IR | [<REF>UTZB</REF>] |  | No
URBAN_TERRAIN_ZONE_TYPE | DISCRETE_OPEN_4 | Modern industrial space with access for <ECL>TRUCK</ECL>s and parking space, typically used for industry or storage; Discrete-open<sub>4</sub>. <ECL>BUILDING</ECL>s are widely separated and have paved <ECL>SURFACE</ECL>s around them. Spacing between <ECL>BUILDING</ECL>s is 13 metres or greater, and <ECL>BUILDING</ECL>s are 1 to 4 <ECL>FLOOR_LEVEL</ECL>s. | 19 | IR | [<REF>UTZB</REF>] |  | No
URBAN_TERRAIN_ZONE_TYPE | DISCRETE_OPEN_5 | Modern, large, <ECL>COMMERCIAL_BUILDING</ECL>s (1 to 5 <ECL>FLOOR_LEVEL</ECL>s) with large <ECL>VEHICLE_LOT</ECL>s and located along wide <ECL>STREET</ECL>s; Discrete-open<sub>5</sub>. Typically used for large <ECL>RETAIL_FACILITY</ECL>s, <ECL>EQUIPMENT</ECL>, automobile dealerships, and <ECL>RESTAURANT</ECL>s. Space between the <ECL>BUILDING</ECL>s is 13 metres or greater. | 20 | IR | [<REF>UTZB</REF>] |  | No
URBAN_TERRAIN_ZONE_TYPE | DISCRETE_OPEN_6 | Sizeable, master planned development with large <ECL>BUILDING</ECL>s and maintained heavily vegetated <ECL>SITE</ECL>s that provide elegantly designed <ECL>FACILITY</ECL>s and a sense of openness; Discrete-open<sub>6</sub>. Often used for schools, colleges, <ECL>HOSPITAL_BUILDING</ECL>s, <ECL>CHURCH</ECL>s, and administrative <ECL>FACILITY</ECL>s. Spacing between <ECL>BUILDING</ECL>s is 13 metres or greater, and <ECL>BUILDING</ECL>s are typically 1 to 7 <ECL>FLOOR_LEVEL</ECL>s. | 21 | IR | [<REF>UTZB</REF>] |  | No
URBAN_TERRAIN_ZONE_TYPE | DOES_NOT_CONFORM | Configuration does not conform to any urban terrain zone. | 22 | IR | [<REF>UTZB</REF>] |  | No
URBAN_TERRAIN_ZONE_TYPE | WIDELY_SPACED_BUILDINGS | Widely separated detached <ECL>BUILDING</ECL>s of an unknown type or function. | 23 | IR | [<REF>UTZB</REF>] |  | No
USAGE | ADVERTISING_BILLBOARD | Advertising billboard. | 1 | IR | [<REF>FACC</REF>, Annex B, USE:17] |  | Yes
USAGE | AERODROME_TERMINAL | <ECL>AERODROME_TERMINAL</ECL>. | 2 |  |  |  | Yes
USAGE | AGRICULTURE | Agriculture. | 3 | IR | [<REF>FACC</REF>, Annex B, USE:45] |  | Yes
USAGE | AID_TO_NAVIGATION_CHANGEOVER | <ECL>AID_TO_NAVIGATION</ECL> changeover. | 4 | IR | [<REF>FACC</REF>, Annex B, USE:91] |  | Yes
USAGE | AIRCRAFT_CONTROL | Housing the <ECL>EQUIPMENT</ECL> and <ECL>PERSONNEL</ECL> designed for the safe takeoff and landing of <ECL>AIRCRAFT</ECL>; aircraft control. | 5 |  |  |  | Yes
USAGE | AIRCRAFT_FACILITY | Aircraft facility / airport reference point. | 6 | IR | [<REF>FACC</REF>, Annex B, USE:121] |  | Yes
USAGE | AIRCRAFT_HANGAR_APRON | <ECL>APRON</ECL> associated with an <ECL>AIRCRAFT_HANGAR</ECL>. | 7 | IR | [<REF>FACC</REF>, Annex B, USE:97] |  | Yes
USAGE | ALERT_APRON_OR_HARDSTAND | Alert <ECL>APRON</ECL> and/or <ECL>HARD_STANDING</ECL>. | 8 | IR | [<REF>FACC</REF>, Annex B, USE:95] |  | Yes
USAGE | ALTERNATE_ENTRY | Alternate <EEL>ENTRY</EEL>. | 9 | IR | [<REF>FACC</REF>, Annex B, USE:150] |  | Yes
USAGE | ALTERNATE_ENTRY_OR_EXIT | <EEL>ALTERNATE_ENTRY</EEL> and/or <EEL>ALTERNATE_EXIT</EEL>. | 10 | IR | [<REF>FACC</REF>, Annex B, USE:152] |  | Yes
USAGE | ALTERNATE_EXIT | Alternate <EEL>EXIT</EEL>. | 11 | IR | [<REF>FACC</REF>, Annex B, USE:151] |  | Yes
USAGE | ALTIMETER_CHANGE | Altimeter change. | 12 | IR | [<REF>FACC</REF>, Annex B, USE:92] |  | Yes
USAGE | ANCHOR_POINT | Anchor point. | 13 | IR | [<REF>FACC</REF>, Annex B, USE:148] |  | Yes
USAGE | ANIMAL_SANCTUARY | Sanctuary for <ECL>NON_HUMAN_ANIMAL</ECL>s. | 14 | IR | [<REF>FACC</REF>, Annex B, USE:68] |  | Yes
USAGE | APARTMENT | Apartment. | 15 | IR | [<REF>FACC</REF>, Annex B, USE:12] |  | Yes
USAGE | ARCP | <ABRV>ARCP</ABRV>. | 16 | IR | [<REF>FACC</REF>, Annex B, USE:144] |  | Yes
USAGE | ARIP | <ABRV>ARIP</ABRV>. | 17 | IR | [<REF>FACC</REF>, Annex B, USE:143] |  | Yes
USAGE | AS_FILL | As fill. | 18 | IR | [<REF>FACC</REF>, Annex B, USE:136] |  | Yes
USAGE | AVALANCHE | Avalanche. | 19 | IR | [<REF>FACC</REF>, Annex B, USE:60] |  | Yes
USAGE | BASE_FLIGHT_APRON | Base flight <ECL>APRON</ECL>. | 20 | IR | [<REF>FACC</REF>, Annex B, USE:98] |  | Yes
USAGE | BUTTS | Butts. | 21 | IR | [<REF>FACC</REF>, Annex B, USE:900] |  | Yes
USAGE | CABLE_PIPE_SIGN | Sign indicating a <ECL>ELECTRICAL_CABLE</ECL> or <ECL>PIPELINE</ECL>. | 22 | IR | [<REF>FACC</REF>, Annex B, USE:997] |  | Yes
USAGE | CAUSEWAY | As a <ECL>CAUSEWAY</ECL>. | 23 | IR | [<REF>FACC</REF>, Annex B, USE:127] |  | Yes
USAGE | CITY | <ECL>CITY</ECL>. | 24 |  |  |  | Yes
USAGE | CLOCK | Clock. | 25 | IR | [<REF>FACC</REF>, Annex B, USE:157] |  | Yes
USAGE | CLOSED | Closed. | 26 | IR | [<REF>FACC</REF>, Annex B, USE:20] |  | Yes
USAGE | COMMERCE | Commerce. | 27 | IR | [<REF>FACC</REF>, Annex B, USE:42] |  | Yes
USAGE | COMMERCE_OR_RECREATION | <EEL>COMMERCE</EEL> and/or <EEL>RECREATION</EEL>. | 28 | IR | [<REF>DFAD</REF>, 350, "Commercial/Recreational Assoc. Struct."] |  | Yes
USAGE | COMMUNAL | Communal. | 29 | IR | [<REF>FACC</REF>, Annex B, USE:114] |  | Yes
USAGE | COMMUNICATION | Relating to the transmission or receipt of messages via electronic signals, either by wire or wireless means; communication. | 30 | IR | [<REF>DFAD</REF>, 560, "Commun. Transmission Assoc. Struct."] |  | Yes
USAGE | COMPASS_ADJUSTMENT | Compass adjustment. | 31 | IR | [<REF>FACC</REF>, Annex B, USE:154] |  | Yes
USAGE | COMPASS_ROSE_HARDSTAND | Compass rose <ECL>HARD_STANDING</ECL>. | 32 | IR | [<REF>FACC</REF>, Annex B, USE:109] |  | Yes
USAGE | COMPULSORY_REPORT_POINTS | Compulsory reporting points. | 33 | IR | [<REF>FACC</REF>, Annex B, USE:93] |  | Yes
USAGE | CONTAINER | <ECL>CONTAINER</ECL>. | 34 |  |  |  | Yes
USAGE | DECOY | Decoy. | 35 | IR | [<REF>FACC</REF>, Annex B, USE:48] |  | Yes
USAGE | DEPOT_APRON | Depot <ECL>APRON</ECL>. | 36 | IR | [<REF>FACC</REF>, Annex B, USE:101] |  | Yes
USAGE | DISPERSAL_HARDSTAND | Dispersal <ECL>HARD_STANDING</ECL>. | 37 | IR | [<REF>FACC</REF>, Annex B, USE:103] |  | Yes
USAGE | DRAG_STRIP | Drag strip. | 38 | IR | [<REF>FACC</REF>, Annex B, USE:992] |  | Yes
USAGE | DRINKING_WATER | <ECL>WATER</ECL> that is safe for human consumption; potable or drinking water. | 39 | IR | [<REF>FACC</REF>, Annex B, USE:995] |  | Yes
USAGE | DUGOUT | Dugout. | 40 | IR | [<REF>FACC</REF>, Annex B, USE:994] |  | Yes
USAGE | DYKE | <ECL>DYKE</ECL>. | 41 | IR | [<REF>FACC</REF>, Annex B, USE:69] |  | Yes
USAGE | ENGINE_RUN_UP_HARDSTAND | Engine run up <ECL>HARD_STANDING</ECL>. | 42 | IR | [<REF>FACC</REF>, Annex B, USE:107] |  | Yes
USAGE | ENGINE_TEST_PAD | Engine test pad or <ECL>APRON</ECL>. | 43 | IR | [<REF>FACC</REF>, Annex B, USE:99] |  | Yes
USAGE | ENTRY | Entry. | 44 | IR | [<REF>FACC</REF>, Annex B, USE:81] |  | Yes
USAGE | ENTRY_OR_STARTING | <EEL>ENTRY</EEL> and/or starting. | 45 | IR | [<REF>FACC</REF>, Annex B, USE:147] |  | Yes
USAGE | EXIT | Exit. | 46 | IR | [<REF>FACC</REF>, Annex B, USE:82] |  | Yes
USAGE | EXIT_OR_END | <EEL>EXIT</EEL> and/or end. | 47 | IR | [<REF>FACC</REF>, Annex B, USE:146] |  | Yes
USAGE | FEDERAL | Federal. | 48 | IR | [<REF>FACC</REF>, Annex B, USE:25] |  | Yes
USAGE | FEEDER | Feeder. | 49 | IR | [<REF>FACC</REF>, Annex B, USE:84] |  | Yes
USAGE | FILL | Fill. | 50 | IR | [<REF>FACC</REF>, Annex B, USE:139] |  | Yes
USAGE | FILTRATION_POND | Filtration pond. | 51 | IR | [<REF>FACC</REF>, Annex B, USE:993] |  | Yes
USAGE | FINAL_APPROACH_FIX | Final approach fix. | 52 | IR | [<REF>FACC</REF>, Annex B, USE:86] |  | Yes
USAGE | FIREBREAK | Firebreak. | 53 | IR | [<REF>FACC</REF>, Annex B, USE:122] |  | Yes
USAGE | FIRING_IN_HARDSTAND | Firing in <ECL>HARD_STANDING</ECL>. | 54 | IR | [<REF>FACC</REF>, Annex B, USE:108] |  | Yes
USAGE | FLOOD_BARRAGE | <ECL>FLOOD_BARRAGE</ECL>. | 55 |  |  |  | Yes
USAGE | FLOOD_CONTROL | Flood control and/or rate measurement. | 56 | IR | [<REF>FACC</REF>, Annex B, USE:142] |  | Yes
USAGE | FOREST_PRESERVE | <ECL>FOREST_PRESERVE</ECL>. | 57 |  |  |  | Yes
USAGE | GOVERNMENT | Pertaining to the administration and control of a political unit; government. | 58 | IR | [<REF>DFAD</REF>, 680, "Govt./Institutional Assoc. Struct. (Gen.)"] |  | Yes
USAGE | GOVERNMENT_OR_INSTITUTION | <EEL>GOVERNMENT</EEL> and/or <EEL>INSTITUTION</EEL>. | 59 | IR | [<REF>DFAD</REF>, 680, "Govt./Institutional Assoc. Struct. (Gen.)"] |  | Yes
USAGE | HIGH_ALTITUDE_ENROUTE | High altitude enroute. | 60 | IR | [<REF>FACC</REF>, Annex B, USE:75] |  | Yes
USAGE | HIGHWAY_SIGN | Highway sign. | 61 | IR | [<REF>FACC</REF>, Annex B, USE:19] |  | Yes
USAGE | HOTEL | <ECL>HOTEL</ECL>. | 62 |  |  |  | Yes
USAGE | INDIGENOUS_BURIAL_GROUND | <ECL>INDIGENOUS_BURIAL_GROUND</ECL>. | 63 |  |  |  | Yes
USAGE | INDUSTRY | Industry. | 64 | IR | [<REF>FACC</REF>, Annex B, USE:41] |  | Yes
USAGE | INITIAL_APPROACH_FIX | Initial approach fix. | 65 | IR | [<REF>FACC</REF>, Annex B, USE:85] |  | Yes
USAGE | INSTITUTION | Institution. | 66 | IR | [<REF>FACC</REF>, Annex B, USE:43] |  | Yes
USAGE | INSULAR | Insular. | 67 | IR | [<REF>FACC</REF>, Annex B, USE:32] |  | Yes
USAGE | INTAKE | Intake. | 68 | IR | [<REF>FACC</REF>, Annex B, USE:118] |  | Yes
USAGE | INTERNATIONAL | Involving more than one country; covering more than one national <ECL>REGION</ECL>; international. | 69 | IR | [<REF>S57A</REF>, Attribute, JRSDTN:1] | [<REF>FACC</REF>, Annex B, USE:23] | Yes
USAGE | INTERSTATE | Interstate. | 70 | IR | [<REF>FACC</REF>, Annex B, USE:37] |  | Yes
USAGE | IRRIGATION | Irrigation. | 71 | IR | [<REF>FACC</REF>, Annex B, USE:124] |  | Yes
USAGE | JOINT | Joint military and civilian. | 72 | IR | [<REF>FACC</REF>, Annex B, USE:22] |  | Yes
USAGE | LEVEE | <ECL>LEVEE</ECL>. | 73 | IR | [<REF>FACC</REF>, Annex B, USE:69] |  | Yes
USAGE | LEVEE_OR_DYKE | <EEL>LEVEE</EEL> or <EEL>DYKE</EEL>. | 74 | IR | [<REF>FACC</REF>, Annex B, USE:69] |  | Yes
USAGE | LIMITED | Limited. | 75 | IR | [<REF>FACC</REF>, Annex B, USE:50] |  | Yes
USAGE | LOW_ALTITUDE_ENROUTE | Low altitude enroute. | 76 | IR | [<REF>FACC</REF>, Annex B, USE:74] |  | Yes
USAGE | LOW_HIGH_ALTITUDE_ENROUTE | Low and high altitude enroute. | 77 | IR | [<REF>FACC</REF>, Annex B, USE:76] |  | Yes
USAGE | MAINTENANCE_HARDSTAND | Maintenance <ECL>HARD_STANDING</ECL>. | 78 | IR | [<REF>FACC</REF>, Annex B, USE:110] |  | Yes
USAGE | MANDATORY | Mandatory or compulsory; enforced. | 79 | IR | [<REF>S57A</REF>, Attribute, STATUS:9] | [<REF>FACC</REF>, Annex B, USE:159] | Yes
USAGE | MARINE | A portion of the <ECL>OCEAN</ECL> regularly used for the movement of <ECL>HUMAN</ECL>s or <ECL>CARGO</ECL>; marine. | 80 | IR | [<REF>FACC</REF>, Annex B, USE:57] |  | Yes
USAGE | MARINE_STATION | Marine station. | 81 | IR | [<REF>FACC</REF>, Annex B, USE:160] |  | Yes
USAGE | MEDICAL | Medical. | 82 | IR | [<REF>FACC</REF>, Annex B, USE:140] |  | Yes
USAGE | MILEAGE_BREAK_DOWN | Mileage break down. | 83 | IR | [<REF>FACC</REF>, Annex B, USE:90] |  | Yes
USAGE | MILITARY | Military. | 84 | IR | [<REF>FACC</REF>, Annex B, USE:8] |  | Yes
USAGE | MILITARY_DISTRICT | Military district. | 85 | IR | [<REF>FACC</REF>, Annex B, USE:129] |  | Yes
USAGE | MINING | For <ECL>HUMAN</ECL>s and supplies in support of mining operations. | 86 |  |  | [<REF>SOED</REF>, "mining"] | Yes
USAGE | MISSED_APPROACH_POINT | Missed approach point. | 87 | IR | [<REF>FACC</REF>, Annex B, USE:88] |  | Yes
USAGE | MIXED_URBAN | <ECL>MIXED_URBAN_REGION</ECL> or <ECL>BUILT_UP_REGION</ECL> on <ECL>LAND</ECL>. | 88 | IR | [<REF>FACC</REF>, Annex B, USE:128] |  | Yes
USAGE | MOTEL | <ECL>MOTEL</ECL>. | 89 |  |  |  | Yes
USAGE | NATIONAL | Administered or controlled by a single nation; national. | 90 | IR | [<REF>S57A</REF>, Attribute, JRSDTN:2] | [<REF>FACC</REF>, Annex B, USE:4] | Yes
USAGE | NATIONAL_SUBDIVISION | A subdivision of a <EEL>NATIONAL</EEL> <ECL>REGION</ECL>. | 91 | PR | [<REF>S57A</REF>, Attribute, JRSDTN:3] |  | Yes
USAGE | NAVIGATION_CHECK_POINT | Navigation check point. | 92 | IR | [<REF>FACC</REF>, Annex B, USE:145] |  | Yes
USAGE | NOMAD | For nomadic people and their supplies. | 93 |  |  |  | Yes
USAGE | NON_COMPULSORY_REPORT_POINTS | Non-compulsory reporting points. | 94 | IR | [<REF>FACC</REF>, Annex B, USE:94] |  | Yes
USAGE | NON_MILITARY | Civilian or public; non-military. | 95 | IR | [<REF>FACC</REF>, Annex B, USE:49] |  | Yes
USAGE | NON_PRECISION_INSTRUMENT_APPROACH | Non-precision instrument approach. | 96 | IR | [<REF>FACC</REF>, Annex B, USE:79] |  | Yes
USAGE | OIL_EXPLORATION | For <ECL>HUMAN</ECL>s and supplies in support of the search for, or production of, hydrocarbon based fuels such as oil or gas. | 97 |  |  |  | Yes
USAGE | OPEN | Open. | 98 | IR | [<REF>FACC</REF>, Annex B, USE:13] |  | Yes
USAGE | OPERATIONAL_APRON | Operational <ECL>APRON</ECL> or <ECL>HARD_STANDING</ECL>. | 99 | IR | [<REF>FACC</REF>, Annex B, USE:96] |  | Yes
USAGE | OUTFALL | Outfall. | 100 | IR | [<REF>FACC</REF>, Annex B, USE:117] |  | Yes
USAGE | PAD_HARDSTAND | Pad <ECL>HARD_STANDING</ECL>. | 101 | IR | [<REF>FACC</REF>, Annex B, USE:104] |  | Yes
USAGE | PARKING_HARDSTAND | Parking <ECL>HARD_STANDING</ECL>. | 102 | IR | [<REF>FACC</REF>, Annex B, USE:106] |  | Yes
USAGE | POWER | Power. | 103 | IR | [<REF>FACC</REF>, Annex B, USE:53] |  | Yes
USAGE | PRECISION_INSTRUMENT_APPROACH | Precision instrument approach. | 104 | IR | [<REF>FACC</REF>, Annex B, USE:80] |  | Yes
USAGE | PRIMARY | Primary or 1st order. | 105 | IR | [<REF>FACC</REF>, Annex B, USE:26] |  | Yes
USAGE | PRISONER | Prisoner. | 106 | IR | [<REF>FACC</REF>, Annex B, USE:62] |  | Yes
USAGE | PRIVATE | Not in public ownership or operation; private. | 107 | IR | [<REF>S57A</REF>, Attribute, STATUS:8] | [<REF>FACC</REF>, Annex B, USE:6] | Yes
USAGE | PROHIBITED_AREA | <ECL>PROHIBITED_REGION</ECL>. | 108 |  |  |  | Yes
USAGE | PROVINCIAL | Provincial. | 109 | IR | [<REF>FACC</REF>, Annex B, USE:33] |  | Yes
USAGE | PUBLIC | Belonging to, available to, used or shared by, the community as a whole and not restricted to private use; public. | 110 | PR | [<REF>S57A</REF>, Attribute, STATUS:14] |  | Yes
USAGE | QUATERNARY | Quaternary or 4th order. | 111 | IR | [<REF>FACC</REF>, Annex B, USE:111] |  | Yes
USAGE | QUINTARY | Quintary or 5th order. | 112 | IR | [<REF>FACC</REF>, Annex B, USE:112] |  | Yes
USAGE | RADAR | Radar. | 113 | IR | [<REF>FACC</REF>, Annex B, USE:89] |  | Yes
USAGE | RECREATION | Recreation. | 114 | IR | [<REF>FACC</REF>, Annex B, USE:120] |  | Yes
USAGE | RECREATION_OR_INDUSTRY | <EEL>RECREATION</EEL> and/or <EEL>INDUSTRY</EEL>. | 115 |  |  |  | Yes
USAGE | REFUELLING_HARDSTAND | Refuelling <ECL>HARD_STANDING</ECL>. | 116 | IR | [<REF>FACC</REF>, Annex B, USE:105] |  | Yes
USAGE | REFUGEE | Refugee. | 117 | IR | [<REF>FACC</REF>, Annex B, USE:61] |  | Yes
USAGE | REGIONAL | Regional. | 118 | IR | [<REF>FACC</REF>, Annex B, USE:113] |  | Yes
USAGE | RESERVE | <ECL>RESERVE</ECL> or reservation. | 119 | IR | [<REF>FACC</REF>, Annex B, USE:70] |  | Yes
USAGE | RESERVED | Reserved and set apart for some specific use. | 120 | IR | [<REF>S57A</REF>, Attribute, STATUS:6] | [<REF>FACC</REF>, Annex B, USE:158] | Yes
USAGE | RESIDENCE | Residence. | 121 | IR | [<REF>FACC</REF>, Annex B, USE:44] |  | Yes
USAGE | RESIDENCE_OR_AGRICULTURE | <EEL>RESIDENCE</EEL> and/or <EEL>AGRICULTURE</EEL>. | 122 |  |  |  | Yes
USAGE | RESTRICTED | Restricted. | 123 | IR | [<REF>FACC</REF>, Annex B, USE:21] |  | Yes
USAGE | RETAIL | Designed for the sale of goods directly to the public. | 124 |  |  | [<REF>SOED</REF>, "retail", A] | Yes
USAGE | RETAINING | Retaining. | 125 | IR | [<REF>FACC</REF>, Annex B, USE:125] |  | Yes
USAGE | ROCK_SHED | <ECL>ROCK_SHED</ECL>. | 126 |  |  |  | Yes
USAGE | SCHOOL | School. | 127 | IR | [<REF>FACC</REF>, Annex B, USE:901] |  | Yes
USAGE | SCOREBOARD | Scoreboard. | 128 | IR | [<REF>FACC</REF>, Annex B, USE:18] |  | Yes
USAGE | SEAPLANE_RUN | <ECL>SEAPLANE_RUN</ECL>. | 129 |  |  |  | Yes
USAGE | SECONDARY | Secondary or 2nd order. | 130 | IR | [<REF>FACC</REF>, Annex B, USE:30] |  | Yes
USAGE | SINGLE_POINT_MOORING | Single point mooring. | 131 | IR | [<REF>FACC</REF>, Annex B, USE:133] |  | Yes
USAGE | SNOW_SHED | <ECL>SNOW_SHED</ECL>. | 132 |  |  |  | Yes
USAGE | STATE | State. | 133 | IR | [<REF>FACC</REF>, Annex B, USE:5] |  | Yes
USAGE | STOL_APPROACH | <ABRV>STOL</ABRV> approach. | 134 | IR | [<REF>FACC</REF>, Annex B, USE:77] |  | Yes
USAGE | STUB_APRON | Stub <ECL>APRON</ECL>. | 135 | IR | [<REF>FACC</REF>, Annex B, USE:102] |  | Yes
USAGE | TELEGRAPH | Telegraph. | 136 | IR | [<REF>FACC</REF>, Annex B, USE:51] |  | Yes
USAGE | TELEPHONE | Telephone. | 137 | IR | [<REF>FACC</REF>, Annex B, USE:52] |  | Yes
USAGE | TEMPORARY_RESIDENCE | Temporary residence. EXAMPLES <ECL>HOTEL</ECL>, <ECL>MOTEL</ECL>. | 138 | IR | [<REF>FACC</REF>, Annex B, USE:11] |  | Yes
USAGE | TERMINUS | Terminus. | 139 | IR | [<REF>FAD</REF>, Annex B, USE:4] |  | Yes
USAGE | TERMINUS_OR_TERMINAL | <EEL>TERMINUS</EEL> or <EEL>AERODROME_TERMINAL</EEL>. | 140 | IR | [<REF>FACC</REF>, Annex B, USE:73] |  | Yes
USAGE | TERTIARY | Tertiary or 3rd order. | 141 | IR | [<REF>FACC</REF>, Annex B, USE:31] |  | Yes
USAGE | TIMEBALL | Timeball. | 142 | IR | [<REF>FACC</REF>, Annex B, USE:156] |  | Yes
USAGE | TOURIST | Tourist. | 143 | IR | [<REF>FACC</REF>, Annex B, USE:123] |  | Yes
USAGE | TRANSACTION | Transaction. | 144 | IR | [<REF>FACC</REF>, Annex B, USE:83] |  | Yes
USAGE | TRANSIENT_APRON | Transient <ECL>APRON</ECL>. | 145 | IR | [<REF>FACC</REF>, Annex B, USE:100] |  | Yes
USAGE | TRANSPORTATION | Transportation. | 146 | IR | [<REF>FACC</REF>, Annex B, USE:130] |  | Yes
USAGE | TRIANGULATION | Triangulation. | 147 | IR | [<REF>FACC</REF>, Annex B, USE:996] |  | Yes
USAGE | TRIBAL | Tribal. | 148 | IR | [<REF>FACC</REF>, Annex B, USE:7] |  | Yes
USAGE | TURNING | Turning. | 149 | IR | [<REF>FACC</REF>, Annex B, USE:153] |  | Yes
USAGE | UNIDENTIFIED_AIRSTRIP | Unidentified <ECL>AIRSTRIP</ECL>. | 150 | IR | [<REF>FACC</REF>, Annex B, USE:24] |  | Yes
USAGE | UNPOPULATED | Unpopulated. | 151 | IR | [<REF>FACC</REF>, Annex B, USE:990] |  | Yes
USAGE | UTILITY_OR_COMMUNICATION | Utility and/or <EEL>COMMUNICATION</EEL>. | 152 | IR | [<REF>FACC</REF>, Annex B, USE:134] |  | Yes
USAGE | VESSEL_BERTH | <ECL>VESSEL_BERTH</ECL>. | 153 |  |  |  | Yes
USAGE | VISUAL_APPROACH | Visual approach. | 154 | IR | [<REF>FACC</REF>, Annex B, USE:78] |  | Yes
USAGE | VISUAL_DESCENT_POINT | Visual descent point. | 155 | IR | [<REF>FACC</REF>, Annex B, USE:87] |  | Yes
UTILITY_USE | DRINKING_WATER | Drinking water. | 1 | IR | [<REF>FAD</REF>, Annex B, UUC:7] |  | No
UTILITY_USE | OUTBUILDING | <ECL>OUTBUILDING</ECL>. | 2 |  |  |  | No
UTILITY_USE | OUTFALL | Outfall. | 3 | IR | [<REF>FAD</REF>, Annex B, UUC:5] |  | No
UTILITY_USE | POWER | Power. | 4 | IR | [<REF>FAD</REF>, Annex B, UUC:4] |  | No
UTILITY_USE | TELEGRAPH | Telegraph. | 5 | IR | [<REF>FAD</REF>, Annex B, UUC:1] |  | No
UTILITY_USE | TELEPHONE | Telephone. | 6 | IR | [<REF>FAD</REF>, Annex B, UUC:2] |  | No
UTILITY_USE | TRIANGULATION | Triangulation. | 7 | IR | [<REF>FAD</REF>, Annex B, UUC:8] |  | No
UTILITY_USE | UTILITY_COMMUNICATION | Utilities and communication. | 8 | IR | [<REF>FAD</REF>, Annex B, UUC:3] |  | No
UTILITY_USE | WATER_INTAKE | <ECL>WATER_INTAKE</ECL>. | 9 |  |  |  | No
VEGETATION_TYPE | AGRI_SCATTERED_FORESTS | <ECL>CROP_LAND</ECL> is the predominant <ECL>VEGETATION</ECL> with 25 percent to 50 percent of the <ECL>REGION</ECL> covered with scattered <ECL>FOREST</ECL>s or rows of <ECL>TREE</ECL>s. | 1 | IR | [<REF>FACC</REF>, Annex B, VEG:5] |  | No
VEGETATION_TYPE | AGRI_SCATTERED_TREES | <ECL>CROP_LAND</ECL> is the predominant <ECL>VEGETATION</ECL> with 25 percent to 50 percent of the <ECL>REGION</ECL> covered with scattered <ECL>TREE</ECL>s or rows of <ECL>TREE</ECL>s. | 2 | IR | [<REF>FACC</REF>, Annex B, VEG:57] |  | No
VEGETATION_TYPE | ALMOND | Almond tree. | 3 | IR | [<REF>FACC</REF>, Annex B, VEG:42] | [<REF>SOED</REF>, "almond-tree"] | No
VEGETATION_TYPE | ALPINE_TUNDRA | Alpine <ECL>TUNDRA</ECL>. | 4 | IR | [<REF>FACC</REF>, Annex B, VEG:65] |  | No
VEGETATION_TYPE | APPLE | Apple tree. | 5 | IR | [<REF>FACC</REF>, Annex B, VEG:40] | [<REF>SOED</REF>, "apple-tree"] | No
VEGETATION_TYPE | ARTEMISIA | Artemisia. | 6 |  |  | [<REF>SOED</REF>, "artemisia"] | No
VEGETATION_TYPE | ASH | Ash tree. | 7 | IR | [<REF>FACC</REF>, Annex B, VEG:47] | [<REF>SOED</REF>, "ash-tree"] | No
VEGETATION_TYPE | BAMBOO | <ECL>BAMBOO</ECL>. | 8 |  |  |  | No
VEGETATION_TYPE | BEECH | Beech. | 9 | IR | [<REF>FACC</REF>, Annex B, VEG:28] | [<REF>SOED</REF>, "beech"] | No
VEGETATION_TYPE | BIRCH | Birch. | 10 | IR | [<REF>FACC</REF>, Annex B, VEG:46] | [<REF>SOED</REF>, "birch", 1] | No
VEGETATION_TYPE | BLACK_SPRUCE | A small spruce <ECL>TREE</ECL> of boggy tracts of north-eastern North America having spreading branches with dense foliage and having blue-green needles and small egg-shaped cones; black spruce [<REF>AHD</REF>, "black spruce"]. | 11 |  |  |  | No
VEGETATION_TYPE | BOG | <ECL>BOG</ECL>. | 12 |  |  |  | No
VEGETATION_TYPE | BRUSHLAND_MEDIUM_TO_DENSE | <ECL>BRUSH_LAND</ECL> where the <ECL>PLANT</ECL> density covers from 5 to 50 percent of the <ECL>LAND</ECL>; medium to dense brushland. | 13 | IR | [<REF>FACC</REF>, Annex B, VEG:54] |  | No
VEGETATION_TYPE | BRUSHLAND_OPEN_TO_MEDIUM | <ECL>BRUSH_LAND</ECL> where the <ECL>PLANT</ECL> density covers from 50 to 100 percent of the <ECL>LAND</ECL>; open to medium density brushland. | 14 | IR | [<REF>FACC</REF>, Annex B, VEG:53] |  | No
VEGETATION_TYPE | CAROB | Carob. | 15 | IR | [<REF>FACC</REF>, Annex B, VEG:41] | [<REF>SOED</REF>, "carob", 1] | No
VEGETATION_TYPE | CASUARINA | Casuarina. | 16 | IR | [<REF>FACC</REF>, Annex B, VEG:11] | [<REF>SOED</REF>, "casuarina"] | No
VEGETATION_TYPE | CHESTNUT | Chestnut. | 17 | IR | [<REF>FACC</REF>, Annex B, VEG:36] | [<REF>SOED</REF>, "chestnut tree"] | No
VEGETATION_TYPE | CITRUS | Citrus. | 18 | IR | [<REF>FACC</REF>, Annex B, VEG:43] | [<REF>SOED</REF>, "citrus"] | No
VEGETATION_TYPE | CONIFER | Conifer. | 19 | IR | [<REF>FACC</REF>, Annex B, VEG:12] | [<REF>SOED</REF>, "conifer"] | No
VEGETATION_TYPE | CORK_OAK | Cork-oak. | 20 | IR | [<REF>FACC</REF>, Annex B, VEG:26] | [<REF>SOED</REF>, "cork-oak"] | No
VEGETATION_TYPE | CRANBERRY | Cranberry tree. | 21 | IR | [<REF>FACC</REF>, Annex B, VEG:6] | [<REF>SOED</REF>, "cranberry-tree"] | No
VEGETATION_TYPE | CYPRESS | Cypress. | 22 | IR | [<REF>FACC</REF>, Annex B, VEG:38] | [<REF>SOED</REF>, "cypress", 1] | No
VEGETATION_TYPE | DECIDUOUS_UNSPECIFIED | Unspecified deciduous <ECL>VEGETATION</ECL>. | 23 | IR | [<REF>FACC</REF>, Annex B, VEG:24] |  | No
VEGETATION_TYPE | DRY_CROPS | Crops grown in moist or dry conditions that are generally free of other <ECL>VEGETATION</ECL> (except near <ECL>FENCE</ECL>s or <ECL>HEDGEROW</ECL>s), such as grains, tubers, legumes, and vegetables; dry crops. | 24 | IR | [<REF>FACC</REF>, Annex B, VEG:1] |  | No
VEGETATION_TYPE | ELM | Elm. | 25 | IR | [<REF>FACC</REF>, Annex B, VEG:44] | [<REF>SOED</REF>, "elm", 1] | No
VEGETATION_TYPE | EUCALYPTUS | Eucalyptus. | 26 | IR | [<REF>FACC</REF>, Annex B, VEG:29] | [<REF>SOED</REF>, "eucalyptus", 1] | No
VEGETATION_TYPE | EVERGREEN_UNSPECIFIED | Unspecified evergreen <ECL>VEGETATION</ECL>. | 27 | IR | [<REF>FACC</REF>, Annex B, VEG:25] |  | No
VEGETATION_TYPE | FILAO | A variety of tropical or sub-tropical <ECL>TREE</ECL>; filao tree. | 28 | IR | [<REF>FACC</REF>, Annex B, VEG:18] | [<REF>S57A</REF>, Attribute, CATVEG:22] | No
VEGETATION_TYPE | FIR | Fir. | 29 | IR | [<REF>FACC</REF>, Annex B, VEG:27] | [<REF>SOED</REF>, "fir", 1] | No
VEGETATION_TYPE | FOREST_CLEARING | Forest clearing. | 30 | IR | [<REF>FACC</REF>, Annex B, VEG:52] |  | No
VEGETATION_TYPE | GARDEN | Garden. | 31 | IR | [<REF>FACC</REF>, Annex B, VEG:66] | [<REF>SOED</REF>, "garden", 1] | No
VEGETATION_TYPE | GRASS | <ECL>GRASS</ECL>. | 32 |  |  |  | No
VEGETATION_TYPE | GRASS_LAND | <ECL>GRASS_LAND</ECL>. | 33 |  |  |  | No
VEGETATION_TYPE | GRASS_LAND_SCATTERED_TREES | <EEL>GRASS_LAND</EEL> with scattered <ECL>TREE</ECL>s. | 34 | IR | [<REF>FACC</REF>, Annex B, VEG:9] |  | No
VEGETATION_TYPE | GROVE | Grove. | 35 | IR | [<REF>FACC</REF>, Annex B, VEG:20] | [<REF>SOED</REF>, "grove"] | No
VEGETATION_TYPE | HARDWOOD | Hardwood. | 36 |  |  | [<REF>SOED</REF>, "hardwood tree"] | No
VEGETATION_TYPE | HAZEL | Hazel. | 37 | IR | [<REF>FACC</REF>, Annex B, VEG:48] | [<REF>SOED</REF>, "hazel", 1] | No
VEGETATION_TYPE | HEATH | Heath. | 38 | IR | [<REF>FACC</REF>, Annex B, VEG:67] | [<REF>SOED</REF>, "heath", 2] | No
VEGETATION_TYPE | ILEX | Ilex. | 39 | IR | [<REF>FACC</REF>, Annex B, VEG:45] | [<REF>SOED</REF>, "ilex", 2] | No
VEGETATION_TYPE | JOSHUA_TREE | Joshua <ECL>TREE</ECL>. | 40 |  |  | [<REF>SOED</REF>, "Joshua", 2] | No
VEGETATION_TYPE | KELP | Kelp. | 41 | IR | [<REF>FACC</REF>, Annex B, VEG:60] | [<REF>S57A</REF>, Attribute, CATWED:1] | No
VEGETATION_TYPE | LARCH | Larch. | 42 | IR | [<REF>FACC</REF>, Annex B, VEG:37] | [<REF>SOED</REF>, "larch", 1] | No
VEGETATION_TYPE | MAIZE | Maize. | 43 | IR | [<REF>FACC</REF>, Annex B, VEG:23] | [<REF>SOED</REF>, "corn", 1] | No
VEGETATION_TYPE | MANGROVE | Mangrove. | 44 | IR | [<REF>FACC</REF>, Annex B, VEG:19] | [<REF>SOED</REF>, "mangrove", 1] | No
VEGETATION_TYPE | MAPLE | Maple. | 45 | IR | [<REF>FACC</REF>, Annex B, VEG:33] | [<REF>SOED</REF>, "maple", 1] | No
VEGETATION_TYPE | MARSH | <ECL>MARSH</ECL>. | 46 |  |  |  | No
VEGETATION_TYPE | MIXED_CROPS | A mixture of arable crops. | 47 | PR | [<REF>S57A</REF>, Attribute, CATVEG:10] |  | No
VEGETATION_TYPE | MIXED_DECIDUOUS | In addition to broadleaf deciduous <ECL>TREE</ECL>s, also includes deciduous conifers (for example: Dawn, Redwood, and Larch species); mixed deciduous. | 48 | IR | [<REF>FACC</REF>, Annex B, VEG:49] |  | No
VEGETATION_TYPE | MIXED_TREES | Contains both evergreen coniferous and deciduous <ECL>TREE</ECL>s in proportions varying between 40 and 60 percent. | 49 | IR | [<REF>FACC</REF>, Annex B, VEG:50] |  | No
VEGETATION_TYPE | MOSS | Moss. | 50 | IR | [<REF>FACC</REF>, Annex B, VEG:59] | [<REF>SOED</REF>, "moss", 3] | No
VEGETATION_TYPE | MOUNTAIN_BIRCH | Betula pubenscens, subspecies Czerepanovii; mountain birch. | 51 | IR | [<REF>SNLS</REF>] |  | No
VEGETATION_TYPE | NIPA_PALM | Nipa palm. | 52 | IR | [<REF>FACC</REF>, Annex B, VEG:16] | [<REF>SOED</REF>, "nipa", 2] | No
VEGETATION_TYPE | NON_TREED | Herb or shrub; non-treed. | 53 | IR | [<REF>FACC</REF>, Annex B, VEG:51] |  | No
VEGETATION_TYPE | OAK | Oak. | 54 | IR | [<REF>FACC</REF>, Annex B, VEG:30] | [<REF>SOED</REF>, "oak", 1] | No
VEGETATION_TYPE | OLIVE | Olive tree. | 55 | IR | [<REF>FACC</REF>, Annex B, VEG:35] | [<REF>SOED</REF>, "olive-tree"] | No
VEGETATION_TYPE | PALM | Palm tree. | 56 | IR | [<REF>FACC</REF>, Annex B, VEG:17] | [<REF>SOED</REF>, "palm-tree"] | No
VEGETATION_TYPE | PEACH | Peach tree. | 57 | IR | [<REF>FACC</REF>, Annex B, VEG:39] | [<REF>SOED</REF>, "peach-tree"] | No
VEGETATION_TYPE | PEAT | Peat. | 58 | IR | [<REF>FACC</REF>, Annex B, VEG:7] | [<REF>SOED</REF>, "peat", 1] | No
VEGETATION_TYPE | PINE | Pine. | 59 | IR | [<REF>FACC</REF>, Annex B, VEG:31] | [<REF>SOED</REF>, "pine", n2 1] | No
VEGETATION_TYPE | POPLAR | Poplar. | 60 | IR | [<REF>FACC</REF>, Annex B, VEG:34] | [<REF>SOED</REF>, "poplar", 1] | No
VEGETATION_TYPE | REED | Reed. | 61 | IR | [<REF>FACC</REF>, Annex B, VEG:58] | [<REF>SOED</REF>, "reed", 2] | No
VEGETATION_TYPE | RHANTERIUM | A perennial, dwarf shrub of south-west Asia that provides natural salts and has long roots reach down into the <ECL>SOIL</ECL> in search of water; rhanterium. | 62 | IR | [<REF>DIB</REF>] |  | No
VEGETATION_TYPE | RICE_FIELD | <ECL>RICE_FIELD</ECL>. | 63 |  |  |  | No
VEGETATION_TYPE | SARGASSUM | Sargassum. | 64 | IR | [<REF>FACC</REF>, Annex B, VEG:63] | [<REF>SOED</REF>, "sargassum"] | No
VEGETATION_TYPE | SEA_GRASS | Sea-grass. | 65 | IR | [<REF>FACC</REF>, Annex B, VEG:62] | [<REF>S57A</REF>, Attribute, CATWED:3] | No
VEGETATION_TYPE | SEAWEED | <ECL>SEAWEED</ECL>. | 66 |  |  |  | No
VEGETATION_TYPE | SWAMP | <ECL>SWAMP</ECL>. | 67 |  |  |  | No
VEGETATION_TYPE | SWAMP_DECIDUOUS | A <EEL>SWAMP</EEL> where fewer than 40 percent of the <ECL>TREE</ECL>s retain their foliage throughout the year; a deciduous swamp. | 68 | IR | [<REF>PTADB</REF>, 3.15.2.1.2.g.2, "Deciduous Swamp"] |  | No
VEGETATION_TYPE | SWAMP_EVERGREEN | A <EEL>SWAMP</EEL> where more than 60 percent of the <ECL>TREE</ECL>s retain their foliage throughout the year; an evergreen swamp. | 69 | IR | [<REF>PTADB</REF>, 3.15.2.1.2.g.1, "Evergreen/Coniferous Swamp"] |  | No
VEGETATION_TYPE | SWAMP_MANGROVE | A <EEL>SWAMP</EEL> with a dense growth of <ECL>TREE</ECL>s with tangled aerial roots usually found along seacoasts and banks of tidewater streams in tropical and semi-tropical <ECL>REGION</ECL>s; a mangrove swamp. | 70 | IR | [<REF>PTADB</REF>, 3.15.2.1.2.g.4, "Mangrove Swamp"] |  | No
VEGETATION_TYPE | SWAMP_MIXED | A <EEL>SWAMP</EEL> where between 40 and 60 percent of the <ECL>TREE</ECL>s retain their foliage throughout the year; a mixed swamp. | 71 | IR | [<REF>PTADB</REF>, 3.15.2.1.2.g.3, "Mixed Swamp"] |  | No
VEGETATION_TYPE | SYSTEMATIC_DECIDUOUS_PLANTING | A <EEL>SYSTEMATIC_PLANTING</EEL> where less than 40 percent of the <ECL>TREE</ECL>s retain their foliage throughout the year; includes both broadleaf and coniferous/deciduous <ECL>TREE</ECL>s. | 72 | IR | [<REF>PTADB</REF>, 3.15.2.1.2.d.2, "Deciduous Orchard/Plantation/Nursery"] |  | No
VEGETATION_TYPE | SYSTEMATIC_EVERGREEN_PLANTING | A <EEL>SYSTEMATIC_PLANTING</EEL> where more than 60 percent of the <ECL>TREE</ECL>s retain their foliage throughout the year; includes both broadleaf and evergreen coniferous <ECL>TREE</ECL>s. | 73 | IR | [<REF>PTADB</REF>, 3.15.2.1.2.d.1, "Evergreen/Coniferous Orchard/Plantation/Nursery"] |  | No
VEGETATION_TYPE | SYSTEMATIC_MIXED_PLANTING | A <EEL>SYSTEMATIC_PLANTING</EEL> that contains both evergreen coniferous and deciduous <ECL>TREE</ECL>s in proportions varying between 40 to 60 percent. | 74 | IR | [<REF>PTADB</REF>, 3.15.2.1.2.d.3, "Mixed Orchard/Plantation/Nursery"] |  | No
VEGETATION_TYPE | SYSTEMATIC_PALM_PLANTING | A <EEL>SYSTEMATIC_PLANTING</EEL> that contains <EEL>PALM</EEL>s. | 75 | IR | [<REF>PTADB</REF>, 3.15.2.1.2.d.4, "Palm Orchard/Plantation/Nursery"] |  | No
VEGETATION_TYPE | SYSTEMATIC_PLANTING | A <ECL>SYSTEMATIC_TREE_PLANTING</ECL> of rows of evenly spaced perennial <ECL>TREE</ECL>s, generally free of underbrush and vines, yielding commercial products exclusive of timber (for example: nuts, spices, and/or fruits). | 76 | IR | [<REF>PTADB</REF>, 3.15.2.1.2.d, "Commercially Treed Areas"] |  | No
VEGETATION_TYPE | TROPICAL_GRASS | Tropical <ECL>GRASS</ECL>. | 77 | IR | [<REF>FACC</REF>, Annex B, VEG:10] |  | No
VEGETATION_TYPE | TUNDRA | <ECL>TUNDRA</ECL>. | 78 |  |  |  | No
VEGETATION_TYPE | TUNDRA_BUSH_SCRUB | Bush or shrub <EEL>TUNDRA</EEL>. | 79 | IR | [<REF>PTADB</REF>, Appendix I, 30.2.2.a.2, "Brush (scrub) Tundra"] | [<REF>FACC</REF>, Annex B, VEG] | No
VEGETATION_TYPE | TUNDRA_HERBACEOUS | Herbaceous <EEL>TUNDRA</EEL>. | 80 | IR | [<REF>PTADB</REF>, Appendix I, 30.2.2.a.3, "Herbaceous"] | [<REF>FACC</REF>, Annex B, VEG] | No
VEGETATION_TYPE | TUNDRA_WET | Wet <EEL>TUNDRA</EEL>. | 81 | IR | [<REF>FACC</REF>, Annex B, VEG:64] |  | No
VEGETATION_TYPE | VINEYARDS_HOPS_GINSENG | A field containing vertical protective <ECL>STRUCTURE</ECL>s with <EAL>HEIGHT_AGL</EAL> less than or equal to 3 metres, placed in a regularly spaced pattern, usually rows, supporting <ECL>VEGETATION</ECL> (for example: vines, hops, ginseng, and/or juvenile <ECL>TREE</ECL>s) with supported shading <ECL>STRUCTURE</ECL>s. | 82 | IR | [<REF>PTADB</REF>, 3.15.2.1.2.j, "Vineyards/Hops/Ginseng"] | [<REF>FACC</REF>, Annex B, VEG] | No
VEGETATION_TYPE | WALNUT | Walnut tree. | 83 | IR | [<REF>FACC</REF>, Annex B, VEG:32] | [<REF>SOED</REF>, "walnut-tree"] | No
VEGETATION_TYPE | WET_CROPS | Wet crops. | 84 | IR | [<REF>PTADB</REF>, 3.15.2.1.2.a.2, "Wet Crops"] | [<REF>FACC</REF>, Annex B, VEG] | No
VEGETATION_TYPE | WHEAT | Wheat. | 85 | IR | [<REF>FACC</REF>, Annex B, VEG:22] | [<REF>SOED</REF>, "wheat", 1] | No
VEGETATION_TYPE | WITH_TREES | Including <ECL>TREE</ECL>s. | 86 | IR | [<REF>FACC</REF>, Annex B, VEG:55] | [<REF>S57A</REF>, Attribute, CATVEG:13] | No
VEGETATION_TYPE | WITHOUT_TREES | Not including <ECL>TREE</ECL>s. | 87 | IR | [<REF>FACC</REF>, Annex B, VEG:56] |  | No
VEHICLE_MAINTENANCE_AVAILABLE | AIRCRAFT_FABRICATION | Fabrication of <ECL>AIRCRAFT</ECL>. | 1 | IR | [<REF>FACC</REF>, Annex B, MFA:8] |  | No
VEHICLE_MAINTENANCE_AVAILABLE | AIRCRAFT_REPAIR | Maintenance and repair of <ECL>AIRCRAFT</ECL>. | 2 | IR | [<REF>FACC</REF>, Annex B, MFA:7] |  | No
VEHICLE_MAINTENANCE_AVAILABLE | BARGE_FABRICATION | Fabrication of barges. | 3 | IR | [<REF>FACC</REF>, Annex B, MFA:4] |  | No
VEHICLE_MAINTENANCE_AVAILABLE | BARGE_REPAIR | A <ECL>FACILITY</ECL> used for barge maintenance and repair. | 4 | IR | [<REF>FACC</REF>, Annex B, MFA:3] |  | No
VEHICLE_MAINTENANCE_AVAILABLE | BOAT_HOIST | <ECL>EQUIPMENT</ECL> used to lift a small <ECL>VESSEL</ECL>. | 5 | IR | [<REF>FACC</REF>, Annex B, MFA:14] |  | No
VEHICLE_MAINTENANCE_AVAILABLE | GENERAL_FABRICATION | General fabrication of <ECL>VEHICLE</ECL>s. | 6 | IR | [<REF>FACC</REF>, Annex B, MFA:17] |  | No
VEHICLE_MAINTENANCE_AVAILABLE | GENERAL_ELECTRICAL_FABRICATION | General electrical fabrication. | 7 | IR | [<REF>FACC</REF>, Annex B, MFA:16] |  | No
VEHICLE_MAINTENANCE_AVAILABLE | GENERAL_MECHANICAL_FABRICATION | General mechanical fabrication. | 8 | IR | [<REF>FACC</REF>, Annex B, MFA:15] |  | No
VEHICLE_MAINTENANCE_AVAILABLE | INSPECTION_RAMP | A <ECL>RAMP</ECL> at a specific <ECL>LOCATION</ECL> used to validate the ability of an item to perform its desired function; an inspection ramp. | 9 | IR | [<REF>FACC</REF>, Annex B, MFA:13] |  | No
VEHICLE_MAINTENANCE_AVAILABLE | LOCOMOTIVE_FABRICATION | Fabrication of <ECL>LOCOMOTIVE_ENGINE</ECL>s. | 10 | IR | [<REF>FACC</REF>, Annex B, MFA:6] |  | No
VEHICLE_MAINTENANCE_AVAILABLE | LOCOMOTIVE_REPAIR | Maintenance and repair of <ECL>LOCOMOTIVE_ENGINE</ECL>s. | 11 | IR | [<REF>FACC</REF>, Annex B, MFA:5] |  | No
VEHICLE_MAINTENANCE_AVAILABLE | NONE_AVAILABLE | No maintenance <ECL>FACILITY</ECL>s for <ECL>VEHICLE</ECL>s are available. | 12 | IR | [<REF>FACC</REF>, Annex B, MFA:995] |  | No
VEHICLE_MAINTENANCE_AVAILABLE | ROAD_VEH_FABRICATION | Fabrication of <ECL>GROUND_VEHICLE</ECL>s that operate on <ECL>ROAD</ECL>s. | 13 | IR | [<REF>FACC</REF>, Annex B, MFA:10] |  | No
VEHICLE_MAINTENANCE_AVAILABLE | ROAD_VEH_REPAIR | Maintenance and repair of <ECL>GROUND_VEHICLE</ECL>s that operate on <ECL>ROAD</ECL>s. | 14 | IR | [<REF>FACC</REF>, Annex B, MFA:9] |  | No
VEHICLE_MAINTENANCE_AVAILABLE | SAIL_FABRICATION | Fabrication of sails for <ECL>VESSEL</ECL>s. | 15 | IR | [<REF>FACC</REF>, Annex B, MFA:12] |  | No
VEHICLE_MAINTENANCE_AVAILABLE | VESSEL_FABRICATION | Fabrication of <ECL>VESSEL</ECL>s. | 16 | IR | [<REF>FACC</REF>, Annex B, MFA:2] |  | No
VEHICLE_MAINTENANCE_AVAILABLE | VESSEL_REPAIR | Maintenance and repair of <ECL>VESSEL</ECL>s. | 17 | IR | [<REF>FACC</REF>, Annex B, MFA:1] |  | No
VEHICLE_MAINTENANCE_AVAILABLE | VESSEL_SALVAGE | Recovery of parts or sections of <ECL>VESSEL</ECL>s for future use; vessel salvage. | 18 | IR | [<REF>FACC</REF>, Annex B, MFA:11] |  | No
VEHICLE_SMOKE_TYPE | ENGINE | Engine <ECL>SMOKE</ECL>. | 1 |  |  |  | No
VEHICLE_SMOKE_TYPE | ENGINE_WITH_PLUME | Engine <ECL>SMOKE</ECL> with <ECL>PLUME</ECL>. | 2 |  |  |  | No
VEHICLE_SMOKE_TYPE | NONE_PRESENT | No <ECL>SMOKE</ECL> is present. | 3 |  |  |  | No
VEHICLE_SMOKE_TYPE | PLUME | <ECL>PLUME</ECL>. | 4 |  |  |  | No
VEHICLE_TRAFFIC_FLOW | INBOUND | Traffic flow in a general <ECL>DIRECTION</ECL> toward a <ECL>MARINE_PORT</ECL> or similar destination; inbound. | 1 | IR | [<REF>S57A</REF>, Attribute, TRAFIC:1] |  | No
VEHICLE_TRAFFIC_FLOW | ONE_WAY | Traffic flow in one general <ECL>DIRECTION</ECL> only; one way. | 2 | PR | [<REF>S57A</REF>, Attribute, TRAFIC:3] |  | No
VEHICLE_TRAFFIC_FLOW | OUTBOUND | Traffic flow in a general <ECL>DIRECTION</ECL> away from a <ECL>MARINE_PORT</ECL> or similar point of origin; outbound. | 3 | PR | [<REF>S57A</REF>, Attribute, TRAFIC:2] |  | No
VEHICLE_TRAFFIC_FLOW | TWO_WAY | Traffic flow in two generally opposite <ECL>DIRECTION</ECL>s; two way. | 4 | PR | [<REF>S57A</REF>, Attribute, TRAFIC:4] |  | No
VERTICAL_DATUM_IDENTIFIER | EARTH_GRAVITATIONAL_MODEL_1996 | The geopotential surface defined by the <ABRV>WGS</ABRV> 84 Earth Gravitational Model 1996 that is closely associated with the mean ocean surface. | 1 | PR | [<REF>83502T</REF>, Section 6] |  | No
VERTICAL_DATUM_IDENTIFIER | MEAN_SEA_LEVEL | A continuous surface over the oceans (or its hypothetical extension under the land masses) defined by the mean of sea level surfaces approximated and observed over 19 years; mean sea level (<ABRV>MSL</ABRV>). | 2 | PR | [<REF>BOWD</REF>, Section 913] |  | No
VERTICAL_DATUM_IDENTIFIER | WGS_1984_ELLIPSOID | <ABRV>WGS</ABRV> 84 Ellipsoid. | 3 | PR | [<REF>83502T</REF>, Section 3] |  | No
VERTICAL_DATUM_IDENTIFIER | WGS_1984_GEOID | The geopotential surface defined by the <ABRV>WGS</ABRV> 84 Earth Gravity Model that is closely associated with the mean ocean surface; <ABRV>WGS</ABRV> 84 Geoid. | 4 | PR | [<REF>83502T</REF>, Section 6] |  | No
VERTICAL_MEASUREMENT_QUALITY | ESTIMATED | Estimated. | 1 | IR | [<REF>FACC</REF>, Annex B, VEM:2] | [<REF>SOED</REF>, "estimate"] | No
VERTICAL_MEASUREMENT_QUALITY | MEASURED | Measured. | 2 | IR | [<REF>FACC</REF>, Annex B, VEM:1] | [<REF>SOED</REF>, "measured"] | No
VESSEL_DENSITY_ACOUSTIC_LEVEL_CATEGORY | REMOTE | Acoustically distant shipping; remote. | 1 | IR | [<REF>PUWS</REF>] |  | No
VESSEL_DENSITY_ACOUSTIC_LEVEL_CATEGORY | LIGHT | Acoustically far from shipping lanes; light. | 2 | IR | [<REF>PUWS</REF>] |  | No
VESSEL_DENSITY_ACOUSTIC_LEVEL_CATEGORY | MODERATE | Acoustically intermediate between <EEL>LIGHT</EEL> and <EEL>HEAVY</EEL>; moderate. | 3 | IR | [<REF>PUWS</REF>] |  | No
VESSEL_DENSITY_ACOUSTIC_LEVEL_CATEGORY | HEAVY | Acoustically near to shipping lanes; heavy. | 4 | IR | [<REF>PUWS</REF>] |  | No
VESSEL_FUNCTION | AIR_SUPPORT | Engages in operations in support of <ECL>AIRCRAFT</ECL>; air support. | 1 |  |  |  | No
VESSEL_FUNCTION | AMMUNITION_SUPPLY | Delivers <ECL>MUNITION</ECL>s to warships; ammunition supply. | 2 |  |  |  | No
VESSEL_FUNCTION | BATTLESHIP | Serves as a <ECL>BATTLESHIP</ECL>. | 3 |  |  |  | No
VESSEL_FUNCTION | COMBAT | Engages in combat operations. | 4 |  |  |  | No
VESSEL_FUNCTION | COMBAT_STORES | Serves as a <ECL>COMBAT_STORES_VESSEL</ECL>. | 5 |  |  |  | No
VESSEL_FUNCTION | COMBAT_SUPPORT | Serves as a <ECL>COMBAT_SUPPORT_VESSEL</ECL>. | 6 |  |  |  | No
VESSEL_FUNCTION | COMMAND | Provides communications and accommodations for fleet commanders and staff; command. | 7 |  |  |  | No
VESSEL_FUNCTION | COMMERCIAL | Engages in commercial operations. EXAMPLES Passenger, bulker, self unloader, cargo, tanker, tug, towboat, barge, dredge, icebreaker, oceanographic research, pollution abatement, offshore oil and gas drilling rig, floating drydock, fishing. | 8 |  |  |  | No
VESSEL_FUNCTION | CRUISER | Serves as a <ECL>CRUISER</ECL>. | 9 |  |  |  | No
VESSEL_FUNCTION | DESTROYER | Serves as a <ECL>DESTROYER</ECL>. | 10 |  |  |  | No
VESSEL_FUNCTION | FRIGATE | Serves as a <ECL>FRIGATE</ECL>. | 11 |  |  |  | No
VESSEL_FUNCTION | GUIDED_MISSILE_CRUISER | Serves as a <ECL>GUIDED_MISSILE_CRUISER</ECL>. | 12 |  |  |  | No
VESSEL_FUNCTION | GUIDED_MISSILE_DESTROYER | Serves as a <ECL>GUIDED_MISSILE_DESTROYER</ECL>. | 13 |  |  |  | No
VESSEL_FUNCTION | GUIDED_MISSILE_FRIGATE | Serves as a <ECL>GUIDED_MISSILE_FRIGATE</ECL>. | 14 |  |  |  | No
VESSEL_FUNCTION | GUNNERY | Uses <ECL>MUNITION</ECL>s based on the theory of projectiles; gunnery. | 15 |  |  |  | No
VESSEL_FUNCTION | ICEBREAKER | Fitted with a powerful bow that is specially designed to drive a navigable path through sea <ECL>ICE</ECL>; icebreaker. | 16 |  |  |  | No
VESSEL_FUNCTION | MERCHANT_MARINE | Serves as a <ECL>MERCHANT_MARINE_VESSEL</ECL>. | 17 |  |  |  | No
VESSEL_FUNCTION | PATROL | <ECL>PATROL_CRAFT</ECL>. | 18 |  |  |  | No
VESSEL_FUNCTION | PLEASURE | Provides amusement, recreation or pleasure. | 19 |  |  |  | No
VESSEL_FUNCTION | SALVAGE | Fitted for use in salvage operations of <ECL>VESSEL</ECL>s; commonly tugboats fitted with special pumps, lifting gear, and diving gear. | 20 |  |  |  | No
VESSEL_FUNCTION | SURVEILLANCE | Observes <ECL>EQUIPMENT</ECL>, <ECL>PERSONNEL</ECL> or a <ECL>REGION</ECL>; surveillance operations. | 21 |  |  |  | No
VESSEL_FUNCTION | SURVIVAL | Provides survival capability on large <ECL>WATERBODY</ECL>s. | 22 |  |  |  | No
VESSEL_FUNCTION | TENDER | Serves as a <ECL>TENDER</ECL>. | 23 |  |  |  | No
VESSEL_TYPE | AUXILIARY | Takes part in military operations but is not a <ECL>COMBATANT_VESSEL</ECL>; auxiliary. EXAMPLES Transport <ECL>VESSEL</ECL>, hospital <ECL>VESSEL</ECL>. | 1 | IR | [<REF>APDS</REF>, "auxillary vessel", 1] |  | No
VESSEL_TYPE | BARGE | A flat-bottomed, towed, unpowered cargo <ECL>VESSEL</ECL>; barge. | 2 | IR | [<REF>APDS</REF>, "barge", 1] |  | No
VESSEL_TYPE | CIVILIAN | Designed for civil functions, especially not military or police operations; civilian. | 3 |  |  |  | No
VESSEL_TYPE | HYDROFOIL | <ECL>HYDROFOIL_VESSEL</ECL>. | 4 |  |  |  | No
VESSEL_TYPE | LIFE_RAFT | An inflatable raft carried aboard a <ECL>VESSEL</ECL> for escape in case the crew and passengers are forced to abandon the <ECL>VESSEL</ECL>; life raft. | 5 | IR | [<REF>APDS</REF>, "life raft"] |  | No
VESSEL_TYPE | LOGISTIC | Designed to <ECL>CARGO</ECL> from strategic sealift <ECL>VESSEL</ECL>s to <ECL>SHORE</ECL> during operations; logistic. | 6 | IR | [<REF>MSSAW</REF>] |  | No
VESSEL_TYPE | MISSILE | Armed with <ECL>MISSILE</ECL>s. | 7 |  |  |  | No
VESSEL_TYPE | PATROL_CRAFT | <ECL>PATROL_CRAFT</ECL>. | 8 |  |  |  | No
VESSEL_TYPE | TANKER | Designed to carry a liquid <ECL>CARGO</ECL> (for example: <ECL>PETROLEUM</ECL>); tanker. | 9 | IR | [<REF>APDS</REF>, "tanker"] |  | No
VESSEL_TYPE | TUGBOAT | Small and equipped with a powerful motor that is out of proportion to its size; used to tow or push other (usually larger) <ECL>VESSEL</ECL>s; tugboat. | 10 | IR | [<REF>APDS</REF>, "tugboat"] |  | No
VESSEL_TYPE | UTILITY | Designed for utility support operations. | 11 |  |  |  | No
VISIBILITY_DISTANCE_QUALITY | ERRONEOUS | The original observation was in error. | 1 | IR | [<REF>NCDCM</REF>] |  | No
VISIBILITY_DISTANCE_QUALITY | GOOD | The quality of the observation was acceptable. | 2 | IR | [<REF>NCDCM</REF>] |  | No
VISIBILITY_DISTANCE_QUALITY | NO_CHECK | No check was performed. | 3 | IR | [<REF>NCDCM</REF>] |  | No
VISIBILITY_DISTANCE_QUALITY | SUSPECT | The original observation may be in error. | 4 | IR | [<REF>NCDCM</REF>] |  | No
VOLCANIC_FORMATION_TYPE | CALDERA | Caldera. | 1 | IR | [<REF>FACC</REF>, Annex B, VGT:4] | [<REF>SOED</REF>, "caldera"] | No
VOLCANIC_FORMATION_TYPE | CINDER_CONE | Cinder-cone. | 2 | IR | [<REF>FACC</REF>, Annex B, VGT:2] | [<REF>SOED</REF>, "cinder-cone"] | No
VOLCANIC_FORMATION_TYPE | COMPOSITE | Large, conical, and composed of alternating layers of lava and pyroclastic<ECL>MATERIAL</ECL>; composite. | 3 | IR | [<REF>FACC</REF>, Annex B, VGT:5] |  | No
VOLCANIC_FORMATION_TYPE | CONICAL | Conical. | 4 | IR | [<REF>FACC</REF>, Annex B, VGT:1] |  | No
VOLCANIC_FORMATION_TYPE | SHIELD | Broad, gently sloping, and resembling a flattened dome or shield, generally formed by overlapping and interfingering basaltic lava flows; shield. | 5 | IR | [<REF>FACC</REF>, Annex B, VGT:3] |  | No
WALL_PREDOMINANT_PATTERN | BRICK | Brick. | 1 |  |  |  | No
WALL_PREDOMINANT_PATTERN | CLAPBOARD | Horizontal, appearing to be constructed using long thin boards with one edge thicker than the other, where a board is lapped over the board below; clapboard. | 2 |  |  |  | No
WALL_PREDOMINANT_PATTERN | CORRUGATED | Alternating ridges and grooves in a parallel pattern, often of metal; corrugated. | 3 |  |  |  | No
WALL_PREDOMINANT_PATTERN | LOG | Horizontal, appearing to be constructed of <ECL>LOG</ECL>s. | 4 |  |  |  | No
WALL_PREDOMINANT_PATTERN | MOSAIC | Consists of small coloured pieces, as of stone or tile in a decorative pattern; mosaic. | 5 |  |  |  | No
WALL_PREDOMINANT_PATTERN | MULTIPLE_PATTERNS_PRESENT | More than one pattern, or an aggregate <ECL>OBJECT</ECL> has multiple single-pattern <ECL>WALL</ECL>s. | 6 |  |  |  | No
WALL_PREDOMINANT_PATTERN | NO_PATTERN_PRESENT | No pattern is present. | 7 |  |  |  | No
WALL_PREDOMINANT_PATTERN | RECTANGULAR | Predominantly of rectangular shapes. | 8 |  |  |  | No
WALL_PREDOMINANT_PATTERN | RUBBLE | Consists of irregularly shaped and sized fragments consistent with the destruction of a previously intact <ECL>SURFACE</ECL>; rubble. | 9 |  |  |  | No
WALL_PREDOMINANT_PATTERN | SMOOTH | Uniform and appearing to have no texture; smooth. | 10 |  |  |  | No
WALL_PREDOMINANT_PATTERN | STUCCO | A rough texture having the appearance of stucco. | 11 |  |  |  | No
WALL_PREDOMINANT_PATTERN | TIMBER_FRAME | Consists of a pattern of timbers, supporting a secondary <ECL>MATERIAL</ECL> (for example: stucco); timber frame. | 12 |  |  |  | No
WALL_PREDOMINANT_PATTERN | WINDOW_WITH_GLASS | Predominantly smooth, transparent or reflective, and composed principally of <ECL>WINDOW</ECL>s or glass. | 13 |  |  |  | No
WALL_PREDOMINANT_SURFACE_MATERIAL | ALUMINUM | Aluminum. | 1 |  |  | [<REF>SOED</REF>, "aluminum"] | No
WALL_PREDOMINANT_SURFACE_MATERIAL | CEMENT | Cement. | 2 |  |  | [<REF>SOED</REF>, "cement", 1] | No
WALL_PREDOMINANT_SURFACE_MATERIAL | COBBLE | Cobble. | 3 |  |  | [<REF>SOED</REF>, "cobble", 1] | No
WALL_PREDOMINANT_SURFACE_MATERIAL | CONCRETE | Concrete. | 4 |  |  | [<REF>SOED</REF>, "concrete", 1] | No
WALL_PREDOMINANT_SURFACE_MATERIAL | CONGLOMERATE | Conglomerate. | 5 |  |  | [<REF>SOED</REF>, "conglomerate", B.1] | No
WALL_PREDOMINANT_SURFACE_MATERIAL | EARTHEN | Earthen. | 6 |  |  | [<REF>SOED</REF>, "earthen", 1] | No
WALL_PREDOMINANT_SURFACE_MATERIAL | GLASS | Glass. | 7 |  |  | [<REF>SOED</REF>, "glass", 1] | No
WALL_PREDOMINANT_SURFACE_MATERIAL | MARBLE | Marble. | 8 |  |  | [<REF>SOED</REF>, "marble", 1] | No
WALL_PREDOMINANT_SURFACE_MATERIAL | MASONRY | Masonry. | 9 |  |  | [<REF>SOED</REF>, "masonry", 1] | No
WALL_PREDOMINANT_SURFACE_MATERIAL | METAL | Metal. | 10 |  |  | [<REF>SOED</REF>, "metal", 1.a] | No
WALL_PREDOMINANT_SURFACE_MATERIAL | MUD | Mud. | 11 |  |  | [<REF>SOED</REF>, "mud", n1 1] | No
WALL_PREDOMINANT_SURFACE_MATERIAL | NO_WALL_PRESENT | No wall is present. | 12 |  |  |  | No
WALL_PREDOMINANT_SURFACE_MATERIAL | PLASTIC | Plastic. | 13 |  |  | [<REF>SOED</REF>, "plastic", n3 4b] | No
WALL_PREDOMINANT_SURFACE_MATERIAL | REINFORCED_CONCRETE | Reinforced concrete. | 14 |  |  |  | No
WALL_PREDOMINANT_SURFACE_MATERIAL | SHINGLE | Shingle. | 15 |  |  | [<REF>SOED</REF>, "shingle", n1 1] | No
WALL_PREDOMINANT_SURFACE_MATERIAL | STEEL | Steel. | 16 |  |  | [<REF>SOED</REF>, "steel", n1 1] | No
WALL_PREDOMINANT_SURFACE_MATERIAL | STONE | Stone. | 17 |  |  | [<REF>SOED</REF>, "stone", 2] | No
WALL_PREDOMINANT_SURFACE_MATERIAL | VINYL | Vinyl. | 18 |  |  | [<REF>SOED</REF>, "vinyl", 2] | No
WALL_PREDOMINANT_SURFACE_MATERIAL | WOOD | Wood. | 19 |  |  | [<REF>SOED</REF>, "wood", n1 4a] | No
WALL_TYPE | RETAINING | Built to hold in place a mass of <ECL>SOIL</ECL>, often at the edge of a terrace or <ECL>EXCAVATION</ECL>; retaining. | 1 | IR | [<REF>FACC</REF>, Annex B, WTI:2] |  | No
WALL_TYPE | STANDING | Does not have a retaining function; standing. | 2 | IR | [<REF>FACC</REF>, Annex B, WTI:1] |  | No
WATER_ACOUSTIC_TRANS_LOSS_MODEL | ASPM | Acoustic System Performance Model (<ABRV>ASPM</ABRV>). | 1 | IR | [<REF>OAML</REF>] |  | No
WATER_ACOUSTIC_TRANS_LOSS_MODEL | ASTRAL | Automated Signal Excess Prediction System (<ABRV>ASEPS</ABRV>) TRAnsmission Loss (<ABRV>ASTRAL</ABRV>) model. | 2 | IR | [<REF>OAML</REF>] |  | No
WATER_ACOUSTIC_TRANS_LOSS_MODEL | CASS | Comprehensive Acoustic Sonar Simulation (<ABRV>CASS</ABRV>), a high- and mid-frequency model. | 3 | IR | [<REF>OAML</REF>] |  | No
WATER_ACOUSTIC_TRANS_LOSS_MODEL | FEPE | Finite Element Parabolic Equation (<ABRV>FEPE</ABRV>) model. | 4 | IR | [<REF>COLL</REF>] |  | No
WATER_ACOUSTIC_TRANS_LOSS_MODEL | GRAB | Gaussian Ray Bundle (<ABRV>GRAB</ABRV>) high frequency model. | 5 | IR | [<REF>OAML</REF>] |  | No
WATER_ACOUSTIC_TRANS_LOSS_MODEL | KRAKEN | KRAKEN normal mode model. | 6 | IR | [<REF>PORT</REF>] |  | No
WATER_ACOUSTIC_TRANS_LOSS_MODEL | RAM | Range-dependent Acoustic Model (<ABRV>RAM</ABRV>). | 7 | IR | [<REF>RAM</REF>] |  | No
WATER_ACOUSTIC_TRANS_LOSS_MODEL | RAYMODE | RAYMODE eigen ray model. | 8 | IR | [<REF>OAML</REF>] |  | No
WATER_CHANNEL_TYPE | LAGOONAL | Passing through a <ECL>LAGOON</ECL>. | 1 | PR | [<REF>FACC</REF>, Annex B, CHT:1] |  | No
WATER_CURRENT_APPEARANCE_MONTH | JANUARY | January. | 1 | IR | [<REF>FACC</REF>, Annex B, HS1:1] | [<REF>SOED</REF>, "January"] | No
WATER_CURRENT_APPEARANCE_MONTH | FEBRUARY | February. | 2 | IR | [<REF>FACC</REF>, Annex B, HS1:2] | [<REF>SOED</REF>, "February"] | No
WATER_CURRENT_APPEARANCE_MONTH | MARCH | March. | 3 | IR | [<REF>FACC</REF>, Annex B, HS1:3] | [<REF>SOED</REF>, "March"] | No
WATER_CURRENT_APPEARANCE_MONTH | APRIL | April. | 4 | IR | [<REF>FACC</REF>, Annex B, HS1:4] | [<REF>SOED</REF>, "April"] | No
WATER_CURRENT_APPEARANCE_MONTH | MAY | May. | 5 | IR | [<REF>FACC</REF>, Annex B, HS1:5] | [<REF>SOED</REF>, "May"] | No
WATER_CURRENT_APPEARANCE_MONTH | JUNE | June. | 6 | IR | [<REF>FACC</REF>, Annex B, HS1:6] | [<REF>SOED</REF>, "June"] | No
WATER_CURRENT_APPEARANCE_MONTH | JULY | July. | 7 | IR | [<REF>FACC</REF>, Annex B, HS1:7] | [<REF>SOED</REF>, "July"] | No
WATER_CURRENT_APPEARANCE_MONTH | AUGUST | August. | 8 | IR | [<REF>FACC</REF>, Annex B, HS1:8] | [<REF>SOED</REF>, "August"] | No
WATER_CURRENT_APPEARANCE_MONTH | SEPTEMBER | September. | 9 | IR | [<REF>FACC</REF>, Annex B, HS1:9] | [<REF>SOED</REF>, "September"] | No
WATER_CURRENT_APPEARANCE_MONTH | OCTOBER | October. | 10 | IR | [<REF>FACC</REF>, Annex B, HS1:10] | [<REF>SOED</REF>, "October"] | No
WATER_CURRENT_APPEARANCE_MONTH | NOVEMBER | November. | 11 | IR | [<REF>FACC</REF>, Annex B, HS1:11] | [<REF>SOED</REF>, "November"] | No
WATER_CURRENT_APPEARANCE_MONTH | DECEMBER | December. | 12 | IR | [<REF>FACC</REF>, Annex B, HS1:12] | [<REF>SOED</REF>, "December"] | No
WATER_CURRENT_DISAPPEARANCE_MONTH | JANUARY | January. | 1 | IR | [<REF>FACC</REF>, Annex B, HS2:1] | [<REF>SOED</REF>, "January"] | No
WATER_CURRENT_DISAPPEARANCE_MONTH | FEBRUARY | February. | 2 | IR | [<REF>FACC</REF>, Annex B, HS2:2] | [<REF>SOED</REF>, "February"] | No
WATER_CURRENT_DISAPPEARANCE_MONTH | MARCH | March. | 3 | IR | [<REF>FACC</REF>, Annex B, HS2:3] | [<REF>SOED</REF>, "March"] | No
WATER_CURRENT_DISAPPEARANCE_MONTH | APRIL | April. | 4 | IR | [<REF>FACC</REF>, Annex B, HS2:4] | [<REF>SOED</REF>, "April"] | No
WATER_CURRENT_DISAPPEARANCE_MONTH | MAY | May. | 5 | IR | [<REF>FACC</REF>, Annex B, HS2:5] | [<REF>SOED</REF>, "May"] | No
WATER_CURRENT_DISAPPEARANCE_MONTH | JUNE | June. | 6 | IR | [<REF>FACC</REF>, Annex B, HS2:6] | [<REF>SOED</REF>, "June"] | No
WATER_CURRENT_DISAPPEARANCE_MONTH | JULY | July. | 7 | IR | [<REF>FACC</REF>, Annex B, HS2:7] | [<REF>SOED</REF>, "July"] | No
WATER_CURRENT_DISAPPEARANCE_MONTH | AUGUST | August. | 8 | IR | [<REF>FACC</REF>, Annex B, HS2:8] | [<REF>SOED</REF>, "August"] | No
WATER_CURRENT_DISAPPEARANCE_MONTH | SEPTEMBER | September. | 9 | IR | [<REF>FACC</REF>, Annex B, HS2:9] | [<REF>SOED</REF>, "September"] | No
WATER_CURRENT_DISAPPEARANCE_MONTH | OCTOBER | October. | 10 | IR | [<REF>FACC</REF>, Annex B, HS2:10] | [<REF>SOED</REF>, "October"] | No
WATER_CURRENT_DISAPPEARANCE_MONTH | NOVEMBER | November. | 11 | IR | [<REF>FACC</REF>, Annex B, HS2:11] | [<REF>SOED</REF>, "November"] | No
WATER_CURRENT_DISAPPEARANCE_MONTH | DECEMBER | December. | 12 | IR | [<REF>FACC</REF>, Annex B, HS2:12] | [<REF>SOED</REF>, "December"] | No
WATER_CURRENT_REFERENCE | AT_HIGH_WATER | At high water, referenced to the high water <ECL>SOUNDING_DATUM</ECL>. | 1 | IR | [<REF>FACC</REF>, Annex B, C60, C80, and D80] | [<REF>S32</REF>, "high water"] | No
WATER_CURRENT_REFERENCE | ONE_HOUR_AFT_HIGH_WATER | One hour after high water, referenced to the high water <ECL>SOUNDING_DATUM</ECL>. | 2 | IR | [<REF>FACC</REF>, Annex B, C61, C81, and D81] | [<REF>S32</REF>, "high water"] | No
WATER_CURRENT_REFERENCE | TWO_HRS_AFT_HIGH_WATER | Two hours after high water, referenced to the high water <ECL>SOUNDING_DATUM</ECL>. | 3 | IR | [<REF>FACC</REF>, Annex B, C62, C82, and D82] | [<REF>S32</REF>, "high water"] | No
WATER_CURRENT_REFERENCE | THREE_HRS_AFT_HIGH_WATER | Three hours after high water, referenced to the high water <ECL>SOUNDING_DATUM</ECL>. | 4 | IR | [<REF>FACC</REF>, Annex B, C63, C83, and D83] | [<REF>S32</REF>, "high water"] | No
WATER_CURRENT_REFERENCE | FOUR_HRS_AFT_HIGH_WATER | Four hours after high water, referenced to the high water <ECL>SOUNDING_DATUM</ECL>. | 5 | IR | [<REF>FACC</REF>, Annex B, C64, C84, and D84] | [<REF>S32</REF>, "high water"] | No
WATER_CURRENT_REFERENCE | FIVE_HRS_AFT_HIGH_WATER | Five hours after high water, referenced to the high water <ECL>SOUNDING_DATUM</ECL>. | 6 | IR | [<REF>FACC</REF>, Annex B, C65, C85, and D85] | [<REF>S32</REF>, "high water"] | No
WATER_CURRENT_REFERENCE | SIX_HRS_AFT_HIGH_WATER | Six hours after high water, referenced to the high water <ECL>SOUNDING_DATUM</ECL>. | 7 | IR | [<REF>FACC</REF>, Annex B, C66, C86, and D86] | [<REF>S32</REF>, "high water"] | No
WATER_CURRENT_REFERENCE | SEVEN_HRS_AFT_HIGH_WATER | Seven hours after high water, referenced to the high water <ECL>SOUNDING_DATUM</ECL>. | 8 | IR | [<REF>FACC</REF>, Annex B, C87 and D87] | [<REF>S32</REF>, "high water"] | No
WATER_CURRENT_REFERENCE | EIGHT_HRS_AFT_HIGH_WATER | Eight hours after high water, referenced to the high water <ECL>SOUNDING_DATUM</ECL>. | 9 | IR | [<REF>FACC</REF>, Annex B, C88 and D88] | [<REF>S32</REF>, "high water"] | No
WATER_CURRENT_REFERENCE | NINE_HRS_AFT_HIGH_WATER | Nine hours after high water, referenced to the high water <ECL>SOUNDING_DATUM</ECL>. | 10 | IR | [<REF>FACC</REF>, Annex B, C89 and D89] | [<REF>S32</REF>, "high water"] | No
WATER_CURRENT_REFERENCE | TEN_HRS_AFT_HIGH_WATER | Ten hours after high water, referenced to the high water <ECL>SOUNDING_DATUM</ECL>. | 11 | IR | [<REF>FACC</REF>, Annex B, C90 and D90] | [<REF>S32</REF>, "high water"] | No
WATER_CURRENT_REFERENCE | ELEVEN_HRS_AFT_HIGH_WATER | Eleven hours after high water, referenced to the high water <ECL>SOUNDING_DATUM</ECL>. | 12 | IR | [<REF>FACC</REF>, Annex B, C91 and D91] | [<REF>S32</REF>, "high water"] | No
WATER_CURRENT_REFERENCE | AT_TIDE | At high tide, referenced to a nationally specified <ECL>SOUNDING_DATUM</ECL>. | 13 | IR | [<REF>FACC</REF>, Annex B, D60] |  | No
WATER_CURRENT_REFERENCE | ONE_HOUR_AFT_TIDE | One hour after high tide, referenced to a nationally specified <ECL>SOUNDING_DATUM</ECL>. | 14 | IR | [<REF>FACC</REF>, Annex B, D61] |  | No
WATER_CURRENT_REFERENCE | TWO_HRS_AFT_TIDE | Two hours after high tide, referenced to a nationally specified <ECL>SOUNDING_DATUM</ECL>. | 15 | IR | [<REF>FACC</REF>, Annex B, D62] |  | No
WATER_CURRENT_REFERENCE | THREE_HRS_AFT_TIDE | Three hours after high tide, referenced to a nationally specified <ECL>SOUNDING_DATUM</ECL>. | 16 | IR | [<REF>FACC</REF>, Annex B, D63] |  | No
WATER_CURRENT_REFERENCE | FOUR_HRS_AFT_TIDE | Four hours after high tide, referenced to a nationally specified <ECL>SOUNDING_DATUM</ECL>. | 17 | IR | [<REF>FACC</REF>, Annex B, D64] |  | No
WATER_CURRENT_REFERENCE | FIVE_HRS_AFT_TIDE | Five hours after high tide, referenced to a nationally specified <ECL>SOUNDING_DATUM</ECL>. | 18 | IR | [<REF>FACC</REF>, Annex B, D65] |  | No
WATER_CURRENT_REFERENCE | SIX_HRS_AFT_TIDE | Six hours after high tide, referenced to a nationally specified <ECL>SOUNDING_DATUM</ECL>. | 19 | IR | [<REF>FACC</REF>, Annex B, D66] |  | No
WATER_CURRENT_REFERENCE | FIVE_HRS_BEFORE_TIDE | Five hours before high tide, referenced to a nationally specified <ECL>SOUNDING_DATUM</ECL>. | 20 | IR | [<REF>FACC</REF>, Annex B, D67] |  | No
WATER_CURRENT_REFERENCE | FOUR_HRS_BEFORE_TIDE | Four hours before high tide, referenced to a nationally specified <ECL>SOUNDING_DATUM</ECL>. | 21 | IR | [<REF>FACC</REF>, Annex B, D68] |  | No
WATER_CURRENT_REFERENCE | THREE_HRS_BEFORE_TIDE | Three hours before high tide, referenced to a nationally specified <ECL>SOUNDING_DATUM</ECL>. | 22 | IR | [<REF>FACC</REF>, Annex B, D69] |  | No
WATER_CURRENT_REFERENCE | TWO_HRS_BEFORE_TIDE | Two hours before high tide, referenced to a nationally specified <ECL>SOUNDING_DATUM</ECL>. | 23 | IR | [<REF>FACC</REF>, Annex B, D70] |  | No
WATER_CURRENT_REFERENCE | ONE_HOUR_BEFORE_TIDE | One hour before high tide, referenced to a nationally specified <ECL>SOUNDING_DATUM</ECL>. | 24 | IR | [<REF>FACC</REF>, Annex B, D71] |  | No
WATER_CURRENT_TYPE | EBB_TIDE | Horizontal and associated with a falling <ECL>TIDE</ECL>; an ebb tide. | 1 | PR | [<REF>S57A</REF>, Attribute, CAT_TS:2] |  | No
WATER_CURRENT_TYPE | FLOOD_TIDE | Horizontal and associated with a rising <ECL>TIDE</ECL>; a flood tide. | 2 | PR | [<REF>S57A</REF>, Attribute, CAT_TS:1] |  | No
WATER_CURRENT_TYPE | GENERAL_FLOW | Horizontal; a general current. | 3 | PR | [<REF>S32</REF>, "current"] |  | No
WATER_CURRENT_TYPE | LONGSHORE | Paralleling the <ECL>SHORE</ECL> largely within the <ECL>SURF_ZONE</ECL>, caused by the excess <ECL>WATER</ECL> brought to the zone by the small net mass transport of <ECL>WIND_WAVE</ECL>s; a longshore or littoral current. | 4 | PR | [<REF>S32</REF>, "longshore current"] |  | No
WATER_CURRENT_TYPE | NON_EBB_FLOOD_TIDAL | Horizontal and associated with <ECL>TIDE</ECL>s other than <EEL>EBB_TIDE</EEL> or <EEL>FLOOD_TIDE</EEL>; a non ebb/flood tidal flow. EXAMPLE Rotary flow. | 5 | PR | [<REF>S57A</REF>, Attribute, CAT_TS:3] |  | No
WATER_CURRENT_TYPE | OCEAN | <EEL>GENERAL_FLOW</EEL> in the <ECL>OCEAN</ECL>; an ocean current. | 6 | IR | [<REF>FACC</REF>, Annex B, CUR:5] |  | No
WATER_CURRENT_TYPE | RIVER | <EEL>GENERAL_FLOW</EEL> in <ECL>INLAND_WATER</ECL>s; a river current. | 7 | IR | [<REF>FACC</REF>, Annex B, CUR:4] |  | No
WATER_CURRENT_TYPE | RIP | Return flow that is piled up on a <ECL>SHORE</ECL> by incoming <ECL>WATER_WAVE</ECL>s and <ECL>WIND</ECL>; a rip current. | 8 | PR | [<REF>S32</REF>, "current: rip"] |  | No
WATER_CURRENT_TYPE | TIDAL | Horizontal and associated with the rise and fall of the <ECL>TIDE</ECL>; <EEL>EBB_TIDE</EEL> or <EEL>FLOOD_TIDE</EEL>; a tidal current. | 9 | PR | [<REF>S32</REF>, "current: tidal"] |  | No
WATER_CURRENT_TYPE | WIND_DRIVEN | Generated by the drag of a semi-permanent <ECL>WIND</ECL> on a <ECL>WATERBODY_SURFACE</ECL>; wind driven. | 10 | PR | [<REF>S32</REF>, "current: wind driven"] |  | No
WATER_LEVEL_EFFECT | ALWAYS_DRY | Not covered at high water under average meteorological conditions; always dry. | 1 | PR | [<REF>S57A</REF>, Attribute, WATLEV:2] |  | No
WATER_LEVEL_EFFECT | ALWAYS_UNDER_WATER | Remains covered by <ECL>WATER</ECL> at all times under average meteorological conditions; always under water. | 2 | PR | [<REF>S57A</REF>, Attribute, WATLEV:3] |  | No
WATER_LEVEL_EFFECT | AWASH | Flush with, or washed by, the <ECL>WATER_WAVE</ECL>s at low water under average meteorological conditions; awash. | 3 | PR | [<REF>S57A</REF>, Attribute, WATLEV:5] |  | No
WATER_LEVEL_EFFECT | COVERS_AND_UNCOVERS | Periodically extends above and is submerged below the <ECL>WATERBODY_SURFACE</ECL>; covers and uncovers. EXAMPLE <ECL>REEF</ECL>. | 4 | IR | [<REF>S57A</REF>, Attribute, WATLEV:4] | [<REF>FACC</REF>, Annex B, WLE:4] | No
WATER_LEVEL_EFFECT | DRYING | Drying. | 5 | IR | [<REF>FACC</REF>, Annex B, WLE:6] |  | No
WATER_LEVEL_EFFECT | FLOATING | Resting or moving on the <ECL>WATERBODY_SURFACE</ECL> without sinking; floating. | 6 | PR | [<REF>S57A</REF>, Attribute, WATLEV:7] |  | No
WATER_LEVEL_EFFECT | PARTIALLY_SUBMERGED | Partially covered and partially dry at high water; partially submerged. | 7 | IR | [<REF>S57A</REF>, Attribute, WATLEV:1] | [<REF>FACC</REF>, Annex B, WLE:1] | No
WATER_LEVEL_EFFECT | SUBJECT_TO_INUNDATION | Periodically inundated or covered by floodwater, excluding <ECL>TIDAL_WATER</ECL>s; subject to inundation. | 8 | PR | [<REF>S57A</REF>, Attribute, WATLEV:6] |  | No
WATER_QUALITY | CONTAMINATED | Contaminated. | 1 | IR | [<REF>FACC</REF>, Annex B, YWQ:3] |  | No
WATER_QUALITY | NON_POTABLE | Not <EEL>POTABLE</EEL>. | 2 |  |  |  | No
WATER_QUALITY | POTABLE | Suitable for consumption by <ECL>HUMAN</ECL>s; potable. | 3 | IR | [<REF>FACC</REF>, Annex B, YWQ:1] |  | No
WATER_QUALITY | TREATABLE | Capable of being treated to become <EEL>POTABLE</EEL>. | 4 | IR | [<REF>FACC</REF>, Annex B, YWQ:2] |  | No
WATER_TYPE | ALKALINE | With a pH of 4,5 or less; alkaline. | 1 | IR | [<REF>FACC</REF>, Annex B, SCC:1] |  | No
WATER_TYPE | BRACKISH | Containing greater than or equal to 1&nbsp;000 and less than or equal to 4&nbsp;000 milligrams per litre of dissolved salts of minerals; brackish. | 2 | IR | [<REF>DES</REF>] |  | No
WATER_TYPE | FRESH | Containing less than 1&nbsp;000 milligrams per litre of dissolved salts or minerals; fresh. | 3 | IR | [<REF>APDS</REF>, "fresh water"] |  | No
WATER_TYPE | MINERAL | Containing at least 250 milligrams per litre of dissolved salts and minerals; mineral. | 4 | IR | [<REF>FACC</REF>, Annex B, SCC:4] |  | No
WATER_TYPE | POTABLE | Suitable for consumption by <ECL>HUMAN</ECL>s; potable. | 5 | IR | [<REF>FACC</REF>, Annex B, SCC:9] |  | No
WATER_TYPE | SALT | Containing more than 4&nbsp;000 milligrams per litre of dissolved salts or minerals; salt. | 6 | IR | [<REF>FACC</REF>, Annex B, SCC:10] |  | No
WATERBODY_ACOUSTIC_AMBIENT_NOISE_SPECTRAL_MODEL | ANDES | Ambient Noise Directionality Estimation System (<ABRV>ANDES</ABRV>). | 1 | IR | [<REF>NAVMS</REF>, Ambient Noise Directionality Estimation System] |  | No
WATERBODY_ACOUSTIC_AMBIENT_NOISE_SPECTRAL_MODEL | ASAPS | Advanced Surveillance Acoustic Prediction System (<ABRV>ASAPS</ABRV>). | 2 | IR | [<REF>NAVMS</REF>, Advanced Surveillance Acoustic Prediction System] |  | No
WATERBODY_ACOUSTIC_AMBIENT_NOISE_SPECTRAL_MODEL | ASNM | Arctic Storm Noise Model (<ABRV>ASNM</ABRV>). | 3 | IR | [<REF>LFAN</REF>] |  | No
WATERBODY_ACOUSTIC_AMBIENT_NOISE_SPECTRAL_MODEL | DANES | Directional Ambient Noise Estimation System (<ABRV>DANES</ABRV>). | 4 | IR | [<REF>DANES</REF>] |  | No
WATERBODY_ACOUSTIC_AMBIENT_NOISE_SPECTRAL_MODEL | FANM | Fast Ambient Noise Model (<ABRV>FANM</ABRV>). | 5 | IR | [<REF>FANM</REF>] |  | No
WATERBODY_ACOUSTIC_AMBIENT_NOISE_SPECTRAL_MODEL | HITS | Historical Temporal Shipping (HITS) database. | 6 | IR | [<REF>OAML</REF>, Historical Temporal Shipping Database] |  | No
WATERBODY_ACOUSTIC_AMBIENT_NOISE_SPECTRAL_MODEL | RANDI | Research Ambient Noise Directionality (<ABRV>RANDI</ABRV>) model. | 7 | IR | [<REF>NAVMS</REF>, Research Ambient Noise Directionality] |  | No
WATERBODY_ACOUSTIC_AMBIENT_NOISE_SPECTRAL_MODEL | SN | Shipping Noise (SN) database. | 8 | IR | [<REF>OAML</REF>, Shipping Noise Database] |  | No
WATERBODY_ACOUSTIC_AMBIENT_NOISE_SPECTRAL_MODEL | WRN | Wind and Residual Noise (WRN) database. | 9 | IR | [<REF>OAML</REF>, Wind and Residual Noise Database] |  | No
WATERBODY_FLOOR_CONFIGURATION | BREAK_IN_SLOPE | A break in a slope. | 1 | IR | [<REF>FACC</REF>, Annex B, BCT:2] |  | No
WATERBODY_FLOOR_CONFIGURATION | DEPRESSION_FLAT_BOTTOM | A <ECL>TERRAIN_DEPRESSION</ECL>, the bottom of which is flat. | 2 | IR | [<REF>FACC</REF>, Annex B, BCT:3] |  | No
WATERBODY_FLOOR_CONFIGURATION | DEPRESSION_SEDIMENT_FILLED | A <ECL>TERRAIN_DEPRESSION</ECL> that is filled with <ECL>SEDIMENT</ECL>. | 3 | IR | [<REF>FACC</REF>, Annex B, BCT:6] |  | No
WATERBODY_FLOOR_CONFIGURATION | DEPRESSION_STEEP_SIDED | A <ECL>TERRAIN_DEPRESSION</ECL>, the sides of which are steep. | 4 | IR | [<REF>FACC</REF>, Annex B, BCT:4] |  | No
WATERBODY_FLOOR_CONFIGURATION | DEPRESSION_V_SHAPED | A <ECL>TERRAIN_DEPRESSION</ECL> that is "V" shaped. | 5 | IR | [<REF>FACC</REF>, Annex B, BCT:5] |  | No
WATERBODY_FLOOR_CONFIGURATION | DOUBLE_BREAK_IN_SLOPE | A double break in a slope. | 6 | IR | [<REF>FACC</REF>, Annex B, BCT:1] |  | No
WATERBODY_FLOOR_CONFIGURATION | ELEVATION_FLAT_TOPPED | A flat-topped elevation. | 7 | IR | [<REF>FACC</REF>, Annex B, BCT:7] |  | No
WATERBODY_FLOOR_CONFIGURATION | ELEVATION_PEAKED | A peaked elevation. | 8 | IR | [<REF>FACC</REF>, Annex B, BCT:8] |  | No
WATERBODY_FLOOR_CONFIGURATION | ELEVATION_ROUNDED | A rounded elevation. | 9 | IR | [<REF>FACC</REF>, Annex B, BCT:9] |  | No
WATERBODY_FLOOR_CONFIGURATION | SCARP_PROBABLY_FAULTED | A scarp, probably faulted. | 10 | IR | [<REF>FACC</REF>, Annex B, BCT:11] |  | No
WATERBODY_FLOOR_CONFIGURATION | SLUMP_DEBRIS | Slump debris. | 11 | IR | [<REF>FACC</REF>, Annex B, BCT:12] |  | No
WATERBODY_FLOOR_CONFIGURATION | SLUMPED_BLOCKS | Slumped blocks. | 12 | IR | [<REF>FACC</REF>, Annex B, BCT:10] |  | No
WATERBODY_FLOOR_CONFIGURATION | STEP | A step. | 13 | IR | [<REF>FACC</REF>, Annex B, BCT:13] |  | No
WATERBODY_FLOOR_CONFIGURATION | TERRACE | A terrace. | 14 | IR | [<REF>FACC</REF>, Annex B, BCT:14] |  | No
WATERBODY_FLOOR_MATERIAL_TYPE | BEDROCK | <ECL>BEDROCK</ECL>. | 1 |  |  |  | No
WATERBODY_FLOOR_MATERIAL_TYPE | CLAY_AND_SILT | Clay and silt. | 2 | IR | [<REF>FACC</REF>, Annex B, BMC:1] |  | No
WATERBODY_FLOOR_MATERIAL_TYPE | CORAL | <ECL>CORAL</ECL>. | 3 |  |  |  | No
WATERBODY_FLOOR_MATERIAL_TYPE | GRAVEL_AND_COBBLE | Gravel and cobble. | 4 | IR | [<REF>FACC</REF>, Annex B, BMC:4] |  | No
WATERBODY_FLOOR_MATERIAL_TYPE | MIXED | Mixed <ECL>MATERIAL</ECL>s. | 5 | IR | [<REF>FACC</REF>, Annex B, BMC:10] |  | No
WATERBODY_FLOOR_MATERIAL_TYPE | PAVED | Paved. | 6 | IR | [<REF>FACC</REF>, Annex B, BMC:7] |  | No
WATERBODY_FLOOR_MATERIAL_TYPE | PEAT | Peat. | 7 | IR | [<REF>FACC</REF>, Annex B, BMC:8] | [<REF>SOED</REF>, "peat", 1] | No
WATERBODY_FLOOR_MATERIAL_TYPE | ROCK_AND_BOULDER | <ECL>ROCK</ECL>s and boulders. | 8 | IR | [<REF>FACC</REF>, Annex B, BMC:5] |  | No
WATERBODY_FLOOR_MATERIAL_TYPE | ROCKY_OUTCROP | Rocky outcrop or <ECL>SEAMOUNT</ECL>. | 9 | IR | [<REF>FACC</REF>, Annex B, BMC:13] |  | No
WATERBODY_FLOOR_MATERIAL_TYPE | SAND | <ECL>SAND</ECL>. | 10 |  |  |  | No
WATERBODY_FLOOR_MATERIAL_TYPE | SAND_AND_GRAVEL | <ECL>SAND</ECL> and gravel. | 11 | IR | [<REF>FACC</REF>, Annex B, BMC:3] |  | No
WATERBODY_FLOOR_MATERIAL_TYPE | SAND_AND_MUD | <ECL>SAND</ECL> and mud. | 12 | IR | [<REF>FACC</REF>, Annex B, BMC:9] |  | No
WATERBODY_FLOOR_MATERIAL_TYPE | SILTY_SAND | Silty sands. | 13 | IR | [<REF>FACC</REF>, Annex B, BMC:2] |  | No
WATERBODY_FLOOR_MATERIAL_TYPE | SLASH | Swampy <ECL>LAND</ECL>; slash. | 14 | IR | [<REF>FACC</REF>, Annex B, BMC:12] | [<REF>SOED</REF>, "slash", n3] | No
WATERBODY_FLOOR_MATERIAL_TYPE | SNAGS | <ECL>SNAG</ECL>s. | 15 |  |  |  | No
WATERBODY_FLOOR_MORPHOLOGY | ABYSSAL_HILLS | A <ECL>WATERBODY_FLOOR_REGION</ECL>, on occasion extensive, of low (100 to 500 metres) elevations in an <ECL>ABYSS</ECL>; abyssal hills. | 1 | PR | [<REF>S57A</REF>, Attribute, CATSEA:24] |  | No
WATERBODY_FLOOR_MORPHOLOGY | ABYSSAL_PLAIN | An extensive, flat, gently sloping or nearly level <ECL>TERRAIN_PLAIN</ECL> in an <ECL>ABYSS</ECL>; an abyssal plain. | 2 | PR | [<REF>S57A</REF>, Attribute, CATSEA:18] |  | No
WATERBODY_FLOOR_MORPHOLOGY | APRON | A gently dipping <ECL>SURFACE</ECL> without <ECL>WATERBODY_FLOOR_TOPOGRAPHIC_CONFIGURATION</ECL>s, underlain primarily by <ECL>SEDIMENT</ECL>, at the base of any steeper slope; an apron. | 3 | PR | [<REF>S57A</REF>, Attribute, CATSEA:25] |  | No
WATERBODY_FLOOR_MORPHOLOGY | ARCHIPELAGIC_APRON | A gentle slope with a generally smooth <ECL>SURFACE</ECL>, characteristically found around groups of <ECL>ISLAND</ECL>s or <EEL>SEAMOUNT</EEL>s; an archipelagic apron. | 4 | PR | [<REF>S57A</REF>, Attribute, CATSEA:26] |  | No
WATERBODY_FLOOR_MORPHOLOGY | BANK | An elevation over which the <EAL>WATER_DEPTH</EAL> is relatively shallow, but normally sufficient for safe navigation on the <ECL>WATERBODY_SURFACE</ECL>; a bank. | 5 | PR | [<REF>S57A</REF>, Attribute, CATSEA:3] |  | No
WATERBODY_FLOOR_MORPHOLOGY | BASIN | <ECL>WATERBODY_BASIN</ECL>. | 6 |  |  |  | No
WATERBODY_FLOOR_MORPHOLOGY | BENCH | A level <EEL>TERRACE</EEL> that is raised and narrow and that breaks the continuity of a declivity of a <ECL>WATERBODY_FLOOR</ECL>. | 7 | IR | [<REF>ESCI</REF>] |  | No
WATERBODY_FLOOR_MORPHOLOGY | BORDERLAND | A <ECL>WATERBODY_FLOOR_REGION</ECL> adjacent to a continent, normally occupied by or bordering a <EEL>SHELF</EEL>, that is highly irregular with <EAL>WATER_DEPTH</EAL>s well in excess of those typical of a <EEL>SHELF</EEL>; borderland. | 8 | PR | [<REF>S57A</REF>, Attribute, CATSEA:27] |  | No
WATERBODY_FLOOR_MORPHOLOGY | CANYON | <ECL>WATERBODY_FLOOR_CANYON</ECL>. | 9 |  |  |  | No
WATERBODY_FLOOR_MORPHOLOGY | CANYON_LAND | A <ECL>WATERBODY_FLOOR_REGION</ECL> including multiple <EEL>CANYON</EEL>s. | 10 | IR | [<REF>FACC</REF>, Annex B, SEA:58] |  | No
WATERBODY_FLOOR_MORPHOLOGY | CNTNTL_MARGIN | The <ECL>WATERBODY_FLOOR_REGION</ECL>, generally consisting of <EEL>SHELF</EEL>, <EEL>SLOPE</EEL> and <EEL>RISE</EEL>, separating a continent from the <EEL>ABYSSAL_PLAIN</EEL> or <EEL>DEEP</EEL>; the continental margin. | 11 | PR | [<REF>S57A</REF>, Attribute, CATSEA:28] |  | No
WATERBODY_FLOOR_MORPHOLOGY | CNTNTL_RISE | A gentle slope rising from the depths of a <ECL>WATERBODY</ECL> towards the foot of a continental <EEL>SLOPE</EEL>; a rise. | 12 | PR | [<REF>S57A</REF>, Attribute, CATSEA:29] |  | No
WATERBODY_FLOOR_MORPHOLOGY | CRATER | A circular <ECL>TERRAIN_DEPRESSION</ECL>. | 13 | IR | [<REF>FACC</REF>, Annex B, SEA:59] |  | No
WATERBODY_FLOOR_MORPHOLOGY | DEEP | An obsolete term generally restricted to <EAL>WATER_DEPTH</EAL>s greater than 6&nbsp;000 metres; a deep. | 14 | PR | [<REF>S57A</REF>, Attribute, CATSEA:4] |  | No
WATERBODY_FLOOR_MORPHOLOGY | ESCARPMENT | An elongated and comparatively steep slope separating gently sloping <ECL>WATERBODY_FLOOR_REGION</ECL>s; an escarpment or scarp. | 15 | PR | [<REF>S57A</REF>, Attribute, CATSEA:30] |  | No
WATERBODY_FLOOR_MORPHOLOGY | FAN | A relatively smooth, fan-like, depositional <ECL>WATERBODY_FLOOR_TOPOGRAPHIC_CONFIGURATION</ECL> normally sloping away from the outer termination of a <EEL>CANYON</EEL>, or <ECL>SYSTEM</ECL> of <EEL>CANYON</EEL>s; a fan or cone. | 16 | PR | [<REF>S57A</REF>, Attribute, CATSEA:31] |  | No
WATERBODY_FLOOR_MORPHOLOGY | FLAT | A level <ECL>WATERBODY_FLOOR_REGION</ECL> frequently uncovered at low <ECL>TIDE</ECL>; a flat. | 17 | PR | [<REF>S57A</REF>, Attribute, CATSEA:8] |  | No
WATERBODY_FLOOR_MORPHOLOGY | FRACTURE_ZONE | An extensive linear zone of irregular topography, characterized by steep-sided or asymmetrical <EEL>RIDGE</EEL>s, <EEL>TROUGH</EEL>s or <EEL>ESCARPMENT</EEL>s; a fracture zone. | 18 | PR | [<REF>S57A</REF>, Attribute, CATSEA:32] |  | No
WATERBODY_FLOOR_MORPHOLOGY | GAP | A narrow break or gap in a <EEL>RIDGE</EEL> or a <EEL>RISE</EEL>. | 19 | PR | [<REF>S57A</REF>, Attribute, CATSEA:33] |  | No
WATERBODY_FLOOR_MORPHOLOGY | GAT | A natural or artificial passage or channel through <EEL>SHOAL</EEL>s or steep <EEL>BANK</EEL>s or across a line of <EEL>BANK</EEL>s lying between two channels; a gat. | 20 | PR | [<REF>S57A</REF>, Attribute, CATSEA:2] |  | No
WATERBODY_FLOOR_MORPHOLOGY | GUYOT | A <EEL>SEAMOUNT</EEL> having a comparatively smooth flat top; a guyot or tablemount. | 21 | PR | [<REF>S57A</REF>, Attribute, CATSEA:34] |  | No
WATERBODY_FLOOR_MORPHOLOGY | HILL | <ECL>HILL</ECL>. | 22 |  |  |  | No
WATERBODY_FLOOR_MORPHOLOGY | HOLE | A local <ECL>TERRAIN_DEPRESSION</ECL>, often steep-sided; a hole. | 23 | PR | [<REF>S57A</REF>, Attribute, CATSEA:36] |  | No
WATERBODY_FLOOR_MORPHOLOGY | KNOLL | A relatively small isolated elevation of a rounded shape; a knoll. | 24 | PR | [<REF>S57A</REF>, Attribute, CATSEA:14] |  | No
WATERBODY_FLOOR_MORPHOLOGY | LEDGE | A rocky formation continuous with and fringing a <ECL>SHORE</ECL>; a ledge. | 25 | PR | [<REF>S57A</REF>, Attribute, CATSEA:10] |  | No
WATERBODY_FLOOR_MORPHOLOGY | LEVEE | A depositional embankment bordering a <EEL>CANYON</EEL>, <EEL>VALLEY</EEL> or <EEL>SEA_CHANNEL</EEL>; a levee. | 26 | PR | [<REF>S57A</REF>, Attribute, CATSEA:37] |  | No
WATERBODY_FLOOR_MORPHOLOGY | LOWLAND | Lowland. | 27 | IR | [<REF>FACC</REF>, Annex B, SEA:57] |  | No
WATERBODY_FLOOR_MORPHOLOGY | MARINE_BAY | <ECL>MARINE_BAY</ECL>. | 28 |  |  |  | No
WATERBODY_FLOOR_MORPHOLOGY | MEDIAN_VALLEY | The axial <ECL>TERRAIN_DEPRESSION</ECL> of a mid-oceanic <EEL>RIDGE</EEL>; a median valley. | 29 | PR | [<REF>S57A</REF>, Attribute, CATSEA:38] |  | No
WATERBODY_FLOOR_MORPHOLOGY | MOAT | An annular <ECL>TERRAIN_DEPRESSION</ECL> that may not be continuous, located at the base of many isolated elevations (for example: a <ECL>SEAMOUNT</ECL> and/or an <ECL>ISLAND</ECL>); a moat. | 30 | PR | [<REF>S57A</REF>, Attribute, CATSEA:39] |  | No
WATERBODY_FLOOR_MORPHOLOGY | MOUNTAIN | <ECL>MOUNTAIN</ECL>. | 31 |  |  |  | No
WATERBODY_FLOOR_MORPHOLOGY | MUD_FLAT | A relatively level, sandy or muddy coastal <ECL>TERRAIN_STRIP</ECL> along a <ECL>SHORE</ECL> or around an <ECL>ISLAND</ECL>; may be alternately covered and uncovered by the <ECL>TIDE</ECL> or may be covered by shallow <ECL>WATER</ECL>; a mud flat. | 32 | IR | [<REF>ESCI</REF>] |  | No
WATERBODY_FLOOR_MORPHOLOGY | NARROW | A navigable narrow part of a <ECL>MARINE_BAY</ECL>, <ECL>MARINE_STRAIT</ECL>, or <ECL>RIVER</ECL>; a narrows. | 33 | PR | [<REF>S57A</REF>, Attribute, CATSEA:12] |  | No
WATERBODY_FLOOR_MORPHOLOGY | NONE_IDENTIFIED | A <ECL>WATERBODY_FLOOR_REGION</ECL> with no identified morphology. | 34 | IR | [<REF>FACC</REF>, Annex B, SEA:1] |  | No
WATERBODY_FLOOR_MORPHOLOGY | PEAK | A prominent elevation either pointed or of a very limited extent across the summit; a peak. | 35 | PR | [<REF>S57A</REF>, Attribute, CATSEA:41] |  | No
WATERBODY_FLOOR_MORPHOLOGY | PINNACLE | A high tower or spire-shaped pillar or <ECL>ROCK</ECL> or <ECL>CORAL</ECL>, alone or cresting a summit that may extend above the <ECL>WATERBODY_SURFACE</ECL> and may be an <ECL>UNDERWATER_HAZARD</ECL>; a pinnacle. | 36 | PR | [<REF>S57A</REF>, Attribute, CATSEA:17] |  | No
WATERBODY_FLOOR_MORPHOLOGY | PLATEAU | A <ECL>PLATEAU</ECL>, one or more sides of which drop off abruptly. | 37 | IR | [<REF>S57A</REF>, Attribute, CATSEA:19] |  | No
WATERBODY_FLOOR_MORPHOLOGY | PROVINCE | <ECL>BATHYMETRIC_PROVINCE</ECL>. | 38 |  |  |  | No
WATERBODY_FLOOR_MORPHOLOGY | REEF | <ECL>REEF</ECL>. | 39 |  |  |  | No
WATERBODY_FLOOR_MORPHOLOGY | RIDGE | A narrow <ECL>WATERBODY_FLOOR_RIDGE</ECL>. | 40 | IR | [<REF>S57A</REF>, Attribute, CATSEA:15] |  | No
WATERBODY_FLOOR_MORPHOLOGY | RISE | A broad elevation that rises gently and generally smoothly from the <ECL>WATERBODY_FLOOR</ECL> forming a <EEL>RIDGE</EEL>. | 41 | IR | [<REF>S57A</REF>, Attribute, CATSEA:43] |  | No
WATERBODY_FLOOR_MORPHOLOGY | SADDLE | A broad pass, resembling in shape a riding saddle, in a <EEL>RIDGE</EEL> or between contiguous <EEL>SEAMOUNT</EEL>s. | 42 | PR | [<REF>S57A</REF>, Attribute, CATSEA:23] |  | No
WATERBODY_FLOOR_MORPHOLOGY | SEA_CHANNEL | A continuously sloping <ECL>TERRAIN_CHANNEL</ECL> commonly found in <EEL>FAN</EEL>s or <EEL>ABYSSAL_PLAIN</EEL>s and customarily bordered by <EEL>LEVEE</EEL>s on one or both sides; a sea channel. | 43 | PR | [<REF>S57A</REF>, Attribute, CATSEA:44] |  | No
WATERBODY_FLOOR_MORPHOLOGY | SEAMOUNT | <ECL>SEAMOUNT</ECL>. | 44 |  |  |  | No
WATERBODY_FLOOR_MORPHOLOGY | SEAMOUNT_CHAIN | A <ECL>NON_EMPTY_SET</ECL> of <EEL>SEAMOUNT</EEL>s in linear or arcuate alignment; a seamount chain or seamounts. | 45 | PR | [<REF>S57A</REF>, Attribute, CATSEA:45] |  | No
WATERBODY_FLOOR_MORPHOLOGY | SHELF | A <ECL>WATERBODY_FLOOR_REGION</ECL> adjacent to a continent (or around an <ECL>ISLAND</ECL>) and extending from the <ECL>LOW_WATER_LINE</ECL> to a depth at which there is usually a marked increase of downward slope; a shelf. | 46 | PR | [<REF>S57A</REF>, Attribute, CATSEA:21] |  | No
WATERBODY_FLOOR_MORPHOLOGY | SHELF_EDGE | A narrow <ECL>REGION</ECL> at the seaward margin of a <EEL>SHELF</EEL> along which is a marked increase of slope; a shelf edge or shelf break. | 47 | PR | [<REF>S57A</REF>, Attribute, CATSEA:46] |  | No
WATERBODY_FLOOR_MORPHOLOGY | SHOAL | <ECL>SHOAL</ECL>. | 48 |  |  |  | No
WATERBODY_FLOOR_MORPHOLOGY | SILL | A <ECL>WATERBODY_FLOOR_REGION</ECL> of relatively shallow depth restricting the movement of <ECL>WATER</ECL> between <EEL>BASIN</EEL>s; a sill. | 49 | PR | [<REF>S57A</REF>, Attribute, CATSEA:47] |  | No
WATERBODY_FLOOR_MORPHOLOGY | SLOPE | The slope seaward from the <EEL>SHELF_EDGE</EEL> to the upper edge of a <EEL>CNTNTL_RISE</EEL> or where there is a general reduction in slope. | 50 | PR | [<REF>S57A</REF>, Attribute, CATSEA:48] |  | No
WATERBODY_FLOOR_MORPHOLOGY | SPUR | A subordinate elevation, <EEL>RIDGE</EEL>, or <EEL>RISE</EEL> projecting outward from a larger <ECL>WATERBODY_FLOOR_TOPOGRAPHIC_CONFIGURATION</ECL>; a spur. | 51 | PR | [<REF>S57A</REF>, Attribute, CATSEA:20] |  | No
WATERBODY_FLOOR_MORPHOLOGY | TERRACE | A relatively flat horizontal or gently inclined <ECL>WATERBODY_FLOOR_REGION</ECL>, sometimes long and narrow, which is bounded by a steeper ascending slope on one side and by a steeper descending slope on the opposite side; a terrace. | 52 | PR | [<REF>S57A</REF>, Attribute, CATSEA:49] |  | No
WATERBODY_FLOOR_MORPHOLOGY | TRENCH | <ECL>WATERBODY_FLOOR_TRENCH</ECL>. | 53 |  |  |  | No
WATERBODY_FLOOR_MORPHOLOGY | TROUGH | A long <ECL>TERRAIN_DEPRESSION</ECL>, characteristically flat bottomed and steep-sided and normally shallower than a <EEL>TRENCH</EEL>; a trough. | 54 | PR | [<REF>S57A</REF>, Attribute, CATSEA:22] |  | No
WATERBODY_FLOOR_MORPHOLOGY | VALLEY | A relatively shallow, wide <ECL>TERRAIN_DEPRESSION</ECL>, the <ECL>WATERBODY_FLOOR</ECL> of which usually has a continuous gradient; a valley, submarine valley or sea valley. This term is generally not used for <ECL>WATERBODY_FLOOR_TOPOGRAPHIC_CONFIGURATION</ECL>s that have characteristics of <EEL>CANYON</EEL>s for a significant portion of their extent. | 55 | PR | [<REF>S57A</REF>, Attribute, CATSEA:50] |  | No
WATERBODY_FLOOR_OBJECT_TYPE | FISH_HAVEN | A haven for <ECL>FISH</ECL>. | 1 | IR | [<REF>FACC</REF>, Annex B, SFC:3] |  | No
WATERBODY_FLOOR_OBJECT_TYPE | PINNACLE | <ECL>WATERBODY_FLOOR_PINNACLE</ECL>. | 2 |  |  |  | No
WATERBODY_FLOOR_OBJECT_TYPE | REDUCED_DEPTH | Reduced depth indicating presence of an unknown <ECL>OBJECT</ECL>. | 3 | IR | [<REF>FACC</REF>, Annex B, SFC:8] |  | No
WATERBODY_FLOOR_OBJECT_TYPE | SHOALING | Shoaling indicating possible presence of an unknown <ECL>OBJECT</ECL>. | 4 | IR | [<REF>FACC</REF>, Annex B, SFC:7] |  | No
WATERBODY_FLOOR_OBJECT_TYPE | SUBMERGED_PRODUCTION_PLATFORM | Submerged <ECL>MARINE_PLATFORM</ECL> for oil or gas production. | 5 | IR | [<REF>FACC</REF>, Annex B, SFC:5] |  | No
WATERBODY_FLOOR_OBJECT_TYPE | UNEXPLODED_MUNITION | Unexploded <ECL>MUNITION</ECL>. | 6 | IR | [<REF>FACC</REF>, Annex B, SFC:9] |  | No
WATERBODY_FLOOR_OBJECT_TYPE | UNKNOWN_OBSTRUCTION | Unknown <ECL>MARINE_OBSTRUCTION</ECL>. | 7 | IR | [<REF>FACC</REF>, Annex B, SFC:0] |  | No
WATERBODY_FLOOR_OBJECT_TYPE | UNSPECIFIED_NON_SUB_CONTACT | Unspecified non-submarine contact. | 8 | IR | [<REF>FACC</REF>, Annex B, SFC:10] |  | No
WATERBODY_FLOOR_OBJECT_TYPE | WELL_HEAD | Remains of a <ECL>WELL_HEAD</ECL>. | 9 | IR | [<REF>FACC</REF>, Annex B, SFC:4] |  | No
WATERBODY_FLOOR_OBJECT_TYPE | WRECK | <ECL>MARINE_WRECK</ECL>. | 10 |  |  |  | No
WATERBODY_FLOOR_ROUGHNESS_CATEGORY | SMOOTH | Smooth. EXAMPLE <ECL>SAND</ECL>. | 1 |  |  |  | No
WATERBODY_FLOOR_ROUGHNESS_CATEGORY | MODERATE | Moderate. EXAMPLE Small-to-medium sized <ECL>ROCK</ECL>s. | 2 |  |  |  | No
WATERBODY_FLOOR_ROUGHNESS_CATEGORY | ROUGH | Rough. EXAMPLE Large sized <ECL>ROCK</ECL>s. | 3 |  |  |  | No
WATERBODY_PROPERTY_SET_ACOUSTIC_TYPE | ACTIVE_HIGHLIGHT | The discrete reflection of acoustic energy off an <ECL>UNDERWATER_OBJECT</ECL>; active highlights. | 1 | IR | [<REF>PUWS</REF>] |  | No
WATERBODY_PROPERTY_SET_ACOUSTIC_TYPE | AMBIENT_NOISE | Ambient noise. | 2 | IR | [<REF>PUWS</REF>] |  | No
WATERBODY_PROPERTY_SET_ACOUSTIC_TYPE | BIOLOGIC_NOISE | Noise from biological sources. | 3 | IR | [<REF>PUWS</REF>] |  | No
WATERBODY_PROPERTY_SET_ACOUSTIC_TYPE | LOSS | The attenuation of sound traveling through a <ECL>WATERBODY</ECL> and interacting with the <ECL>WATERBODY_FLOOR</ECL>; loss. | 4 | IR | [<REF>PUWS</REF>] |  | No
WATERBODY_PROPERTY_SET_ACOUSTIC_TYPE | MARGINAL_ICE_ZONE_NOISE | Noise in the marginal zone between <ECL>REGION</ECL>s of open <ECL>WATER</ECL> and those covered by <ECL>ICE</ECL> on a <ECL>WATERBODY_SURFACE</ECL>. | 5 | IR | [<REF>PUWS</REF>] |  | No
WATERBODY_PROPERTY_SET_ACOUSTIC_TYPE | RAIN_NOISE | Distant rain activity surface noise as a component of <EEL>AMBIENT_NOISE</EEL>. | 6 | IR | [<REF>PUWS</REF>] |  | No
WATERBODY_PROPERTY_SET_ACOUSTIC_TYPE | RESIDUAL_NOISE | The residual component of <EEL>AMBIENT_NOISE</EEL>. | 7 | IR | [<REF>PUWS</REF>] |  | No
WATERBODY_PROPERTY_SET_ACOUSTIC_TYPE | REVERBERATION | <ECL>REVERBERATION</ECL>. | 8 |  |  |  | No
WATERBODY_PROPERTY_SET_ACOUSTIC_TYPE | SCATTERING_STRENGTH | The strength of scattering of acoustic energy from <ECL>OBJECT</ECL>s in a <ECL>WATERBODY</ECL>. | 9 | IR | [<REF>PUWS</REF>] |  | No
WATERBODY_PROPERTY_SET_ACOUSTIC_TYPE | SEA_STATE_NOISE | Noise due to the roughness of a <ECL>WATERBODY_SURFACE</ECL> as a component of <EEL>AMBIENT_NOISE</EEL>. | 10 | IR | [<REF>PUWS</REF>] |  | No
WATERBODY_PROPERTY_SET_ACOUSTIC_TYPE | SENSOR | Of a sound sensor in a <ECL>WATERBODY</ECL>. | 11 | IR | [<REF>PUWS</REF>] |  | No
WATERBODY_PROPERTY_SET_ACOUSTIC_TYPE | SHIPPING_NOISE | Distant shipping noise as a component of <EEL>AMBIENT_NOISE</EEL>. | 12 | IR | [<REF>PUWS</REF>] |  | No
WATERBODY_PROPERTY_SET_ACOUSTIC_TYPE | SIGNAL | Of a sound source in a <ECL>WATERBODY</ECL>; acoustic signal. | 13 | IR | [<REF>PUWS</REF>] |  | No
WATERBODY_PROPERTY_SET_ACOUSTIC_TYPE | SOUND_SPEED | Affecting the <EAL>WATERBODY_SOUND_SPEED</EAL> (for example: <EAL>WATERBODY_TEMPERATURE</EAL>, <EAL>PRACTICAL_SALINITY</EAL>, and/or pressure). | 14 | IR | [<REF>PUWS</REF>] |  | No
WATERBODY_PROPERTY_SET_ACOUSTIC_TYPE | TEMPERATURE | <EAL>WATERBODY_TEMPERATURE</EAL>. | 15 |  |  |  | No
WATERBODY_SURFACE_DATA_OBSERVATION_METHOD | AT_SURFACE | At the <ECL>WATERBODY_SURFACE</ECL>. EXAMPLE At the crest of any <ECL>WATER_WAVE</ECL> present. | 1 | IR | [<REF>AGM1</REF>] |  | No
WATERBODY_SURFACE_DATA_OBSERVATION_METHOD | BELOW_SURFACE | At a point within ten metres below the <ECL>WATERBODY_SURFACE</ECL>. | 2 | IR | [<REF>AGM1</REF>] |  | No
WATERBODY_SURFACE_DATA_OBSERVATION_METHOD | BUCKET_MEASURED | Measured directly with a dip bucket. | 3 | IR | [<REF>SP35</REF>, "surface temperature"] |  | No
WATERBODY_SURFACE_DATA_OBSERVATION_METHOD | MODEL_BASED | Predicted or estimated at the precise level of a <ECL>WATERBODY_SURFACE</ECL>, typically by a model. | 4 | IR | [<REF>MSO</REF>] |  | No
WATERBODY_SURFACE_DATA_OBSERVATION_METHOD | NOT_SPECIFIED | Not specified. | 5 |  |  |  | No
WATERBODY_SURFACE_DATA_OBSERVATION_METHOD | REMOTELY_MEASURED | Estimated from measurements with an infrared camera or other remote sensing instrument directed at a <ECL>WATERBODY_SURFACE</ECL> from above. | 6 | IR | [<REF>MSO</REF>] |  | No
WATERBODY_SURFACE_DATA_OBSERVATION_METHOD | VESSEL_INJECTION | At the depth of a <ECL>VESSEL</ECL>'s water intake injection port. | 7 | IR | [<REF>AGM1</REF>] |  | No
WATERCOURSE_CHANNEL_TYPE | BRAIDED | Shallow and subdivided into a number of continually shifting smaller channels that are separated by bar deposits; braided. EXAMPLE Split stream. | 1 | IR | [<REF>FACC</REF>, Annex B, HFC:14] | [<REF>FPG</REF>] | No
WATERCOURSE_CHANNEL_TYPE | CHANNELIZED | Contained in a <ECL>TERRAIN_CHANNEL</ECL>; channelized. | 2 | IR | [<REF>FACC</REF>, Annex B, HFC:1] | [<REF>FPG</REF>] | No
WATERCOURSE_CHANNEL_TYPE | GORGE | <ECL>GORGE</ECL>. | 3 |  |  |  | No
WATERCOURSE_CHANNEL_TYPE | MEANDERING | The ratio of the actual channel distance to the straight line distance between two <ECL>LOCATION</ECL>s on the <ECL>WATERCOURSE</ECL> is greater than 1,5; meandering. | 4 | IR | [<REF>FPG</REF>] |  | No
WATERCOURSE_CHANNEL_TYPE | NON_MEANDERING | The ratio of the actual channel distance to the straight line distance between two <ECL>LOCATION</ECL>s on the <ECL>WATERCOURSE</ECL> is 1,5 or less; non-meandering. | 5 | IR | [<REF>FACC</REF>, Annex B, HFC:8] | [<REF>FPG</REF>] | No
WATERCOURSE_CHANNEL_TYPE | OXBOW | A pronounced meander or horseshoe-shaped loop in a <ECL>WATERCOURSE</ECL>; oxbow. | 6 | IR | [<REF>FACC</REF>, Annex B, HFC:32] | [<REF>FPG</REF>] | No
WATERCOURSE_CHANNEL_TYPE | WADI | <ECL>WADI</ECL>. | 7 |  |  |  | No
WATERCOURSE_SINK_TYPE | DISAPPEARING | Disappearing. | 1 | IR | [<REF>FACC</REF>, Annex B, HFC:2] |  | No
WATERCOURSE_SINK_TYPE | DISSIPATING | Dissipating. | 2 | IR | [<REF>FACC</REF>, Annex B, HFC:16] |  | No
WATERCOURSE_SINK_TYPE | OTHER_DISAPPEARING | Disappearing in other than a sinkhole. | 3 | IR | [<REF>FACC</REF>, Annex B, HFC:31] |  | No
WATERCOURSE_SINK_TYPE | SINKHOLE_DISAPPEARING | Disappearing in a sinkhole. | 4 | IR | [<REF>FACC</REF>, Annex B, HFC:30] |  | No
WAYPOINT_TYPE | AERODROME | <ECL>AERODROME</ECL>. | 1 |  |  |  | No
WAYPOINT_TYPE | ATC_COMPULSORY | <ABRV>ATC</ABRV> compulsory. | 2 | IR | [<REF>FACC</REF>, Annex B, WPT:10] |  | No
WAYPOINT_TYPE | BACK_COURSE_MARKER | Back course marker. | 3 | IR | [<REF>FACC</REF>, Annex B, WPT:23] |  | No
WAYPOINT_TYPE | DME_FIX | <ABRV>DME</ABRV> fix. | 4 | IR | [<REF>FACC</REF>, Annex B, WPT:22] |  | No
WAYPOINT_TYPE | END_CONTINUOUS_AIRWAY | End of continuous airway procedure. | 5 | IR | [<REF>FACC</REF>, Annex B, WPT:8] |  | No
WAYPOINT_TYPE | ESSENTIAL | Essential. | 6 | IR | [<REF>FACC</REF>, Annex B, WPT:2] |  | No
WAYPOINT_TYPE | FAN_MARKER | Fan marker. | 7 | IR | [<REF>FACC</REF>, Annex B, WPT:24] |  | No
WAYPOINT_TYPE | FINAL_APPROACH_COURSE_FIX | A bearing, radial, or track of an instrument approach leading to a <ECL>RUNWAY</ECL> or an extended centre-line of the <ECL>RUNWAY</ECL> all without regard to distance; a final approach course fix. | 8 | IR | [<REF>FACC</REF>, Annex B, WPT:15] | [<REF>F7110.65</REF>] | No
WAYPOINT_TYPE | FINAL_APPROACH_FIX | The fix from which the final approach (<ABRV>IFR</ABRV>) to an <ECL>AERODROME</ECL> is executed and which identifies the beginning of the final approach segment. | 9 | IR | [<REF>FACC</REF>, Annex B, WPT:13] | [<REF>F7110.65</REF>] | No
WAYPOINT_TYPE | FIRST_LEG_MISSED_APPROACH | The first leg of a missed approach. | 10 | IR | [<REF>FACC</REF>, Annex B, WPT:12] |  | No
WAYPOINT_TYPE | GATEWAY_FIX | The fix at which an <ECL>AIRCRAFT</ECL> enters a <ECL>SPECIAL_USE_AIRSPACE</ECL>; a gateway fix. | 11 | IR | [<REF>FACC</REF>, Annex B, WPT:11] |  | No
WAYPOINT_TYPE | HOLDING_FIX | A specified fix identifiable to a pilot by <ECL>AID_TO_NAVIGATION</ECL>s or visual reference to the <ECL>LAND</ECL> used as a reference point in establishing and maintaining the position of an <ECL>AIRCRAFT</ECL> while holding. | 12 | IR | [<REF>FACC</REF>, Annex B, WPT:14] | [<REF>F7110.65</REF>] | No
WAYPOINT_TYPE | INITIAL_APPROACH_FIX | Initial approach fix. | 13 | IR | [<REF>FACC</REF>, Annex B, WPT:18] |  | No
WAYPOINT_TYPE | INNER_MARKER | Inner marker. | 14 | IR | [<REF>FACC</REF>, Annex B, WPT:19] |  | No
WAYPOINT_TYPE | MIDDLE_MARKER | Middle marker. | 15 | IR | [<REF>FACC</REF>, Annex B, WPT:20] |  | No
WAYPOINT_TYPE | MISSED_APPROACH_POINT | A <ECL>LOCATION</ECL> prescribed in each <ABRV>IFR</ABRV> approach procedure at which a missed approach procedure shall be executed if the required visual reference does not exist. | 16 | IR | [<REF>FACC</REF>, Annex B, WPT:16] | [<REF>F7110.65</REF>] | No
WAYPOINT_TYPE | NON_ESSENTIAL | Non-essential. | 17 | IR | [<REF>FACC</REF>, Annex B, WPT:5] |  | No
WAYPOINT_TYPE | OFF_AIRWAY | Off-airway. | 18 | IR | [<REF>FACC</REF>, Annex B, WPT:3] |  | No
WAYPOINT_TYPE | OUTER_MARKER | Outer marker. | 19 | IR | [<REF>FACC</REF>, Annex B, WPT:21] |  | No
WAYPOINT_TYPE | RUNWAY | Runway. | 20 | IR | [<REF>FACC</REF>, Annex B, WPT:4] |  | No
WAYPOINT_TYPE | RUNWAY_END_COORDINATE | Runway end coordinate. | 21 | IR | [<REF>FACC</REF>, Annex B, WPT:17] |  | No
WAYPOINT_TYPE | TRANSITION_ESSENTIAL | Transition-essential. | 22 | IR | [<REF>FACC</REF>, Annex B, WPT:6] |  | No
WAYPOINT_TYPE | UNCHARTED_AIRWAY_INTERSECT | Uncharted airway intersection. | 23 | IR | [<REF>FACC</REF>, Annex B, WPT:9] |  | No
WAYPOINT_TYPE | VOR_VORDME_VORTAC | A <ECL>LOCATION</ECL> along a <ECL>ROUTE</ECL> where services from an <ECL>AID_TO_NAVIGATION</ECL> providing <ABRV>VOR</ABRV> azimuth, <ABRV>TACAN</ABRV> azimuth, and <ABRV>TACAN</ABRV> <ABRV>DME</ABRV> from one source become available. | 24 | IR | [<REF>FACC</REF>, Annex B, WPT:7] | [<REF>F7110.65</REF>] | No
WEAPONS_RANGE_TYPE | DEMOLITION_AREA | Suitable for breaking up of artificial <ECL>STRUCTURE</ECL>s by explosive blasting; demolition area. | 1 | IR | [<REF>FACC</REF>, Annex B, FRT:5] |  | No
WEAPONS_RANGE_TYPE | FIELD_ARTILLERY | Suitable for use of <ECL>FIELD_ARTILLERY</ECL>. | 2 | IR | [<REF>FACC</REF>, Annex B, FRT:3] |  | No
WEAPONS_RANGE_TYPE | GRENADE | Suitable for use of small explosive or chemical bombs detonated by a fuse and which may be thrown by hand or launched from a special device attached to a rifle or carbine; grenade. | 3 | IR | [<REF>FACC</REF>, Annex B, FRT:4] |  | No
WEAPONS_RANGE_TYPE | IMPACT_AREA | Designated <ECL>BOUNDARY</ECL>s within the limits of which all <ECL>MUNITION</ECL>s will detonate or impact; impact area. | 4 | IR | [<REF>FACC</REF>, Annex B, FRT:6] |  | No
WEAPONS_RANGE_TYPE | SMALL_ARMS | Suitable for training with and testing pistols, rifles, machine guns, and other small calibre <ECL>WEAPON</ECL>s; small arms. | 5 | IR | [<REF>FACC</REF>, Annex B, FRT:1] |  | No
WEAPONS_RANGE_TYPE | TANK | Suitable for use of the main gun and other <ECL>WEAPON</ECL>s found on <ECL>ARMOURED_TRACKED_VEHICLE</ECL>s, including tanks; such practice may include maneuver as well as discharge of <ECL>WEAPON</ECL>s. | 6 | IR | [<REF>FACC</REF>, Annex B, FRT:2] |  | No
WEATHER_MEASUREMENT_TECHNIQUE | AUTOMATED | Automated. EXAMPLE Processed from a sensor array. | 1 |  |  |  | No
WEATHER_MEASUREMENT_TECHNIQUE | MANUAL | Manual. EXAMPLE Visual observation. | 2 |  |  |  | No
WELL_TYPE | ARTESIAN | Artesian. | 1 | IR | [<REF>FACC</REF>, Annex B, SWT:4] | [<REF>SOED</REF>, "artesian"] | No
WELL_TYPE | DRILLED | Created by specialized power-drilling <ECL>EQUIPMENT</ECL> to tap very deep groundwater reservoirs; drilled. | 2 | IR | [<REF>FACC</REF>, Annex B, WFT:7] |  | No
WELL_TYPE | DUG | Created through a (generally manual) process of digging to tap shallow groundwater; dug. | 3 | IR | [<REF>FACC</REF>, Annex B, WFT:6] |  | No
WELL_TYPE | DUG_OR_DRILLED | <EEL>DUG</EEL> or <EEL>DRILLED</EEL>. | 4 | IR | [<REF>FACC</REF>, Annex B, WFT:5] |  | No
WELL_TYPE | FOUNTAIN | An artificial <ECL>SPRING</ECL> with a <ECL>FOUNTAIN</ECL>. | 5 | IR | [<REF>FACC</REF>, Annex B, WFT:4] |  | No
WELL_TYPE | WALLED_IN | Confined by <ECL>WALL</ECL>s; walled in. | 6 | IR | [<REF>FACC</REF>, Annex B, WFT:2] |  | No
WELL_TYPE | WATERING_HOLE | <ECL>WATERING_HOLE</ECL>. | 7 |  |  |  | No
WET_SOIL_TRAFFICABILITY | CH | <ABRV>CH</ABRV>: Inorganic clays of high plasticity, fat clays. | 1 | IR | [<REF>FACC</REF>, Annex B, STG:2] |  | No
WET_SOIL_TRAFFICABILITY | GC_SC_CL | One or more of:<br><ABRV>GC</ABRV>: Clayey gravels, gravel-sand-clay mixtures;<br><ABRV>SC</ABRV>: Clayey <ECL>SAND</ECL>s, sand-clay mixtures; and/or<br><ABRV>CL</ABRV>: Inorganic clays of low to medium plasticity, gravelly clays, sandy clays, silty clays, lean clays. | 2 | IR | [<REF>FACC</REF>, Annex B, STG:3] |  | No
WET_SOIL_TRAFFICABILITY | GM_SM_ML_ML_AND_CL_MH_OL_OH | One or more of:<br><ABRV>GM</ABRV>: Silty gravels, gravel-sand-silt mixtures;<br><ABRV>SM</ABRV>: Silty <ECL>SAND</ECL>s, sand-silt mixtures;<br><ABRV>ML</ABRV>: Inorganic silts and very fine <ECL>SAND</ECL>s, rock floor, silty or clayey fine <ECL>SAND</ECL>s or clayey with slight plasticity;<br><ABRV>ML-CL</ABRV>: <ECL>SOIL</ECL> type having both <ABRV>ML</ABRV> and <ABRV>CL</ABRV> characteristics;<br><ABRV>MH</ABRV>: Inorganic silts, micaceous or diatomaceous;<br><ABRV>OL</ABRV>: Organic silts and organic silty clays; and/or<br><ABRV>OH</ABRV>: Organic clays of medium to high plasticity, organic silts. | 3 | IR | [<REF>FACC</REF>, Annex B, STG:4] |  | No
WET_SOIL_TRAFFICABILITY | GW_GP_SW_SP | One or more of:<br><ABRV>GW</ABRV>: Well-graded gravels or gravel-sand mixtures, little or no fines;<br><ABRV>GP</ABRV>: poorly-graded gravels or gravel-sand mixtures, little or no fines;<br><ABRV>SW</ABRV>: Well graded <ECL>SAND</ECL> or gravelly <ECL>SAND</ECL>s, little or no fines; and/or<br><ABRV>SP</ABRV>: poorly-graded <ECL>SAND</ECL>s or gravelly <ECL>SAND</ECL>s, little or no fines. | 4 | IR | [<REF>FACC</REF>, Annex B, STG:1] |  | No
WET_SOIL_TRAFFICABILITY | NOT_EVALUATED | Not evaluated. | 5 | IR | [<REF>FACC</REF>, Annex B, STG:6] |  | No
WET_SOIL_TRAFFICABILITY | PT | <ABRV>PT</ABRV>: Peat and other highly organic <ECL>SOIL</ECL>s. | 6 | IR | [<REF>FACC</REF>, Annex B, STG:5] |  | No
WETLAND_SURFACE_FORM | ATLANTIC_PLATEAU_BOG | A <ECL>BOG</ECL> with a flat to undulating <ECL>SURFACE</ECL> raised above the surrounding <ECL>LAND</ECL>. The edges of the <ECL>BOG</ECL> commonly slope steeply downwards to the mineral soil <ECL>LAND</ECL>; an Atlantic plateau bog. Large pools scattered on the <ECL>BOG</ECL> reach depths of 2 to 4 metres. | 1 | IR | [<REF>ECORC</REF>, Wetland Surface Forms, B09] |  | No
WETLAND_SURFACE_FORM | BASIN_BOG | A <ECL>BOG</ECL> situated in a basin with essentially closed drainage that receives <ECL>WATER</ECL> from <ECL>PRECIPITATION</ECL> and <ECL>RUN_OFF</ECL> from the immediate surroundings; a basin bog. The <ECL>SURFACE</ECL> of the <ECL>BOG</ECL> is flat with peat generally deepest at the centre. | 2 | IR | [<REF>ECORC</REF>, Wetland Surface Forms, B13] |  | No
WETLAND_SURFACE_FORM | BASIN_SWAMP | A <ECL>SWAMP</ECL> developed in a topographically defined basin where <ECL>WATER</ECL> derived locally may be augmented by drainage from other parts of the watershed; a basin swamp. Accumulation of well-decomposed peat is shallow (less than 0,5 metre) at the edge but may reach 2 metres at the centre. | 3 | IR | [<REF>ECORC</REF>, Wetland Surface Forms, S04] |  | No
WETLAND_SURFACE_FORM | BLANKET_BOG | A <ECL>BOG</ECL> consisting of extensive peat deposits that occur more or less uniformly over gently sloping hills and valleys; a blanket bog. | 4 | IR | [<REF>ECORC</REF>, Wetland Surface Forms, B16] |  | No
WETLAND_SURFACE_FORM | DOMED_BOG | A large <ECL>BOG</ECL> (<EAL>OUTSIDE_DIAMETER</EAL> usually greater than 500 metres) with a convex <ECL>SURFACE</ECL> rising several metres above the surrounding <ECL>LAND</ECL>; a domed bog. The centre usually drains in all <ECL>DIRECTION</ECL>s; small crescentic pools commonly form around the highest point; a concentric pattern is formed if the highest point is in the centre, while an eccentric pattern is formed if the highest point is off-centre. Peat development is usually greater than 3 metres deep. | 5 | IR | [<REF>ECORC</REF>, Wetland Surface Forms, B04] |  | No
WETLAND_SURFACE_FORM | FLAT_BOG | A <ECL>BOG</ECL> having a flat, featureless <ECL>SURFACE</ECL> and occurring in broad, poorly defined <ECL>TERRAIN_DEPRESSION</ECL>s; a flat bog. The depth of peat is generally uniform. | 6 | IR | [<REF>ECORC</REF>, Wetland Surface Forms, B14] |  | No
WETLAND_SURFACE_FORM | HORIZONTAL_FEN | A fen with a gently sloping, featureless <ECL>SURFACE</ECL>; a horizontal fen. Occupies broad, often ill-defined depressions and may interconnect with other fens. Peat accumulation is generally uniform. | 7 | IR | [<REF>ECORC</REF>, Wetland Surface Forms, F13] |  | No
WETLAND_SURFACE_FORM | LOWLAND_POLYGON_BOG | A <ECL>BOG</ECL> with flat-topped or convex peat <ECL>SURFACE</ECL>s (often referred to as "high-centre polygons") separated by <ECL>TRENCH</ECL>s over wedges of <ECL>ICE</ECL> that form a polygonal pattern when viewed from above; lowland polygon bog. The peat was deposited in a permafrost environment as shown by internal structures. | 8 | IR | [<REF>ECORC</REF>, Wetland Surface Forms, B20] |  | No
WETLAND_SURFACE_FORM | NORTHERN_RIBBED_FEN | A fen with parallel, low peat <ECL>RIDGE</ECL>s ("strings") alternating with wet hollows or shallow pools, oriented across the major slope at right angles to water movement; a northern ribbed fen. The depth of peat is greater than 1 metre. | 9 | IR | [<REF>ECORC</REF>, Wetland Surface Forms, F01] |  | No
WETLAND_SURFACE_FORM | PALSA_BOG | A type of peat <ECL>BOG</ECL> with a core of <ECL>ICE</ECL>, formed adjacent to a mound of <ECL>SOIL</ECL> that was pushed up by or formed near the edge of a <ECL>GLACIER</ECL>; found in alpine and arctic regions; a palsa bog. | 10 | IR | [<REF>FACC</REF>, Annex B, BOC:1] | [<REF>APDS</REF>, "palsa"] | No
WETLAND_SURFACE_FORM | PEAT_PLATEAU_BOG | A <ECL>BOG</ECL> composed of perennially frozen peat rising abruptly about 1 metre from the surrounding unfrozen fen; the <ECL>SURFACE</ECL> is relatively flat and even, and commonly covers large areas; a peat plateau bog. The peat was originally deposited in a non-permafrost environment and is associated in many places with collapse scar <ECL>BOG</ECL>s or fens. | 11 | IR | [<REF>ECORC</REF>, Wetland Surface Forms, B07] |  | No
WETLAND_SURFACE_FORM | POLYGONAL_PEAT_PLATEAU_BOG | A perennially frozen <ECL>BOG</ECL> rising approximately 1 metre above the surrounding fen; the <ECL>SURFACE</ECL> is relatively flat, scored by a polygonal pattern of <ECL>TRENCH</ECL>s that developed over wedges of <ECL>ICE</ECL>; a polygonal peat plateau bog. The permafrost and wedges of <ECL>ICE</ECL> developed in peat originally deposited in a non-permafrost environment. | 12 | IR | [<REF>ECORC</REF>, Wetland Surface Forms, B05] |  | No
WETLAND_SURFACE_FORM | SHALLOW_BASIN_MARSH | A <ECL>MARSH</ECL> occurring in a uniformly shallow marsh depression or swale, having a gradual gradient from an often poorly defined edge to the deepest portion, and whose water levels fluctuate rapidly; shallow basin marsh. | 13 | IR | [<REF>ECORC</REF>, Wetland Surface Forms, M11] |  | No
WETLAND_SURFACE_FORM | SHORE_FEN | A fen with an anchored surface mat that forms the <ECL>SHORE</ECL> of a pond or <ECL>LAKE</ECL>. The rooting zone is affected by the <ECL>WATER</ECL> of the <ECL>LAKE</ECL> at both normal and flood levels. | 14 | IR | [<REF>ECORC</REF>, Wetland Surface Forms, F07] |  | No
WETLAND_SURFACE_FORM | SHORE_MARSH | A <ECL>MARSH</ECL> occupying the <ECL>REGION</ECL> between high and low water marks bordering semi-permanent or permanent <ECL>LAKE</ECL>s; a shore marsh. The <ECL>MARSH</ECL>, usually found along protected <ECL>SHORELINE</ECL>s, behind barrier <ECL>BEACH</ECL>s in <ECL>LAGOON</ECL>s, on <ECL>ISLAND</ECL>s, or in embayments, is subject to flooding by a rise in the level of the <ECL>LAKE</ECL>, <ECL>WIND_WAVE</ECL>s, or <ECL>RUN_OFF</ECL>. | 15 | IR | [<REF>ECORC</REF>, Wetland Surface Forms, M14] |  | No
WETLAND_SURFACE_FORM | SLOPE_BOG | A <ECL>BOG</ECL> occurring in areas of high rainfall on appreciably sloping land <ECL>SURFACE</ECL>s. The bog is fed by rainwater and by water draining from other nutrient-poor peat lands. The peat may exceed 1 metre in thickness. | 16 | IR | [<REF>ECORC</REF>, Wetland Surface Forms, B18] |  | No
WETLAND_SURFACE_FORM | SLOPE_FEN | A fen occurring mainly on slow-draining, nutrient-enriched seepage slopes; a slope fen. Pools are usually absent, but wet seepage tracks may occur. Peat <EAL>THICKNESS</EAL> is usually less than 2 metres deep. | 17 | IR | [<REF>ECORC</REF>, Wetland Surface Forms, F11] |  | No
WETLAND_SURFACE_FORM | STREAM_MARSH | A <ECL>MARSH</ECL> occupying <ECL>SHORELINE</ECL>s, <ECL>SAND_BAR</ECL>s, stream beds, or <ECL>ISLAND</ECL>s in continuously flowing <ECL>MARSH</ECL> that is subject to prolonged annual flooding and is commonly covered by thick layers of sediments; a stream marsh. | 18 | IR | [<REF>ECORC</REF>, Wetland Surface Forms, M06] |  | No
WETLAND_SURFACE_FORM | STREAM_SWAMP | A <ECL>SWAMP</ECL> occurring along the <ECL>WATERBODY_BANK</ECL>s of permanent or semi-permanent streams; a stream swamp. The high water table is maintained by the level of <ECL>WATER</ECL> in the stream. The <ECL>SWAMP</ECL> is seasonally inundated with subsequent sediment deposition. | 19 | IR | [<REF>ECORC</REF>, Wetland Surface Forms, S01] |  | No
WETLAND_SURFACE_FORM | STRING_BOG | A <ECL>BOG</ECL> characterized by a pattern of narrow (<EAL>WIDTH</EAL> 2 to 3 metres), low (<EAL>HEIGHT</EAL> less than 1 metre) <ECL>RIDGE</ECL>s oriented at right angles to the <ECL>DIRECTION</ECL> of drainage; wet <ECL>TERRAIN_DEPRESSION</ECL>s or pools occur between the <ECL>RIDGE</ECL>s; a string bog. The <ECL>WATER</ECL> and peat are very low in nutrients because the <ECL>WATER</ECL> has been derived from other ombrotrophic wetlands. The peat <EAL>THICKNESS</EAL> is greater than 1 metre. | 20 | IR | [<REF>FACC</REF>, Annex B, BOC:2] | [<REF>ECORC</REF>, Wetland Surface Forms, B15] | No
WETLAND_SURFACE_FORM | VENEER_BOG | A <ECL>BOG</ECL> occurring on gently sloping <ECL>LAND</ECL> underlain by generally discontinuous <ECL>PERMAFROST</ECL>; a veneer bog. Although drainage is predominantly below the <ECL>SURFACE</ECL>, overland flow occurs in poorly defined drain ways during peak <ECL>RUN_OFF</ECL>. Peat <EAL>THICKNESS</EAL> is usually less than 1,5 metres. | 21 | IR | [<REF>ECORC</REF>, Wetland Surface Forms, B19] |  | No
WIND_CATEGORY | CALM | The absence of air motion or <EAL>WIND_SPEED</EAL>s are less than 1,582 kilometres (1 nautical mile) per hour; calm. | 1 | PR | [<REF>WMO182</REF>, "calm"] |  | No
WIND_CATEGORY | NO_GUSTS | No gusts. | 2 | IR | [<REF>FMH1</REF>] |  | No
WIND_CATEGORY | SQUALL | An abrupt and large increase in <EAL>WIND_SPEED</EAL> with a duration on the order of minutes which diminishes rather suddenly. | 3 | PR | [<REF>WMO182</REF>, "squall"] |  | No
WIND_CATEGORY | VARIABLE | <ECL>WIND</ECL> that changes <ECL>DIRECTION</ECL> frequently. | 4 | IR | [<REF>GMET</REF>, "variable wind"] |  | No
WIND_DIRECTION_OCTANT_CLIMATOLOGY | NORTH | North. | 1 | IR | [<REF>JMCDM</REF>, "CARDINAL-WIND-VECTOR wind direction octant code", N] | [<REF>SOED</REF>, "north", 1] | No
WIND_DIRECTION_OCTANT_CLIMATOLOGY | NORTH_EAST | North-east. | 2 | IR | [<REF>JMCDM</REF>, "CARDINAL-WIND-VECTOR wind direction octant code", NE] | [<REF>SOED</REF>, "north-east", B.1] | No
WIND_DIRECTION_OCTANT_CLIMATOLOGY | EAST | East. | 3 | IR | [<REF>JMCDM</REF>, "CARDINAL-WIND-VECTOR wind direction octant code", E] | [<REF>SOED</REF>, "east", 2] | No
WIND_DIRECTION_OCTANT_CLIMATOLOGY | SOUTH_EAST | South-east. | 4 | IR | [<REF>JMCDM</REF>, "CARDINAL-WIND-VECTOR wind direction octant code", SE] | [<REF>SOED</REF>, "south-east", B1] | No
WIND_DIRECTION_OCTANT_CLIMATOLOGY | SOUTH | South. | 5 | IR | [<REF>JMCDM</REF>, "CARDINAL-WIND-VECTOR wind direction octant code", S] | [<REF>SOED</REF>, "south", A1] | No
WIND_DIRECTION_OCTANT_CLIMATOLOGY | SOUTH_WEST | South-west. | 6 | IR | [<REF>JMCDM</REF>, "CARDINAL-WIND-VECTOR wind direction octant code", SW] | [<REF>SOED</REF>, "south-west", B1] | No
WIND_DIRECTION_OCTANT_CLIMATOLOGY | WEST | West. | 7 | IR | [<REF>JMCDM</REF>, "CARDINAL-WIND-VECTOR wind direction octant code", W] | [<REF>SOED</REF>, "west", n2 A1] | No
WIND_DIRECTION_OCTANT_CLIMATOLOGY | NORTH_WEST | North-west. | 8 | IR | [<REF>JMCDM</REF>, "CARDINAL-WIND-VECTOR wind direction octant code", NW] | [<REF>SOED</REF>, "north-west", B] | No
WIND_DIRECTION_QUALITY | ERRONEOUS | The original measurement was in error. | 1 | IR | [<REF>NCDCM</REF>] |  | No
WIND_DIRECTION_QUALITY | GOOD | Acceptable. | 2 | IR | [<REF>NCDCM</REF>] |  | No
WIND_DIRECTION_QUALITY | NO_CHECK | No check was performed. | 3 | IR | [<REF>NCDCM</REF>] |  | No
WIND_DIRECTION_QUALITY | SUSPECT | The original measurement may be in error. | 4 | IR | [<REF>NCDCM</REF>] |  | No
WIND_EQUIPMENT_TYPE | LORAN_C | A <ABRV>LORAN</ABRV> C <ECL>DEVICE</ECL>. | 1 | PR | [<REF>WMO306</REF>, Part B, Code table 0-02-003] |  | No
WIND_EQUIPMENT_TYPE | OPTICAL_THEODOLITE | An optical theodolite was used to track <ECL>LOCATION</ECL>s of a balloon. | 2 | PR | [<REF>WMO306</REF>, Part B, Code table 0-02-003] |  | No
WIND_EQUIPMENT_TYPE | PRESSURE_WITH_WIND | Pressure instrument associated with wind-measuring <ECL>EQUIPMENT</ECL>. | 3 | PR | [<REF>WMO306</REF>, Part B, Code table 0-02-003] |  | No
WIND_EQUIPMENT_TYPE | PRESSURE_WITH_WIND_FAILED | <EEL>PRESSURE_WITH_WIND</EEL>, but pressure element failed during ascent. | 4 | PR | [<REF>WMO306</REF>, Part B, Code table 0-02-003] |  | No
WIND_EQUIPMENT_TYPE | RADAR_EQUIPMENT | Radar <ECL>EQUIPMENT</ECL>. | 5 | PR | [<REF>WMO306</REF>, Part B, Code table 0-02-003] |  | No
WIND_EQUIPMENT_TYPE | RADIO_THEODOLITE | A radio theodolite was used to track <ECL>LOCATION</ECL>s of a <ECL>BALLOON</ECL>. | 6 | PR | [<REF>WMO306</REF>, Part B, Code table 0-02-003] |  | No
WIND_EQUIPMENT_TYPE | SATELLITE | Remotely sensed from an <ECL>ARTIFICIAL_SATELLITE</ECL>. | 7 | PR | [<REF>WMO306</REF>, Part B, Code table 0-02-003] |  | No
WIND_EQUIPMENT_TYPE | VLF_OMEGA | A <ABRV>VLF</ABRV> <ABRV>OMEGA</ABRV> <ECL>DEVICE</ECL>. | 8 | PR | [<REF>WMO306</REF>, Part B, Code table 0-02-003] |  | No
WIND_EQUIPMENT_TYPE | WIND_PROFILER | A <ECL>SYSTEM</ECL> consisting of a radiosonde and radiosonde ground <ECL>EQUIPMENT</ECL>; a wind profiler. | 9 | PR | [<REF>WMO306</REF>, Part B, Code table 0-02-003] |  | No
WIND_SPEED_QUALITY | ERRONEOUS | The original measurement was in error. | 1 | IR | [<REF>QCMO</REF>] |  | No
WIND_SPEED_QUALITY | GOOD | Acceptable. | 2 | IR | [<REF>QCMO</REF>] |  | No
WIND_SPEED_QUALITY | NO_CHECK | No check was performed. | 3 | IR | [<REF>QCMO</REF>] |  | No
WIND_SPEED_QUALITY | SUSPECT | The original measurement may be in error. | 4 | IR | [<REF>QCMO</REF>] |  | No
WINDOW_MATERIAL_TYPE | ACRYLIC_PLASTIC | Synthetic substances prepared from acrylic acid or its derivatives or plastics with similar properties; acrylic plastic. | 1 |  |  | [<REF>SOED</REF>, "acrylic"] | No
WINDOW_MATERIAL_TYPE | FROSTED_GLASS | Treated sheet glass having a roughened coating resembling frost; frosted glass. | 2 |  |  |  | No
WINDOW_MATERIAL_TYPE | LAMINATED_GLASS | Two outer layers of sheet glass attached to an inner layer of transparent plastic; laminated glass. | 3 |  |  | [<REF>SOED</REF>, "laminated glass"] | No
WINDOW_MATERIAL_TYPE | NONE | No <ECL>MATERIAL</ECL> is present; the frame of the <ECL>WINDOW</ECL> is empty. | 4 |  |  |  | No
WINDOW_MATERIAL_TYPE | REFLECTIVE_GLASS | Sheet glass that has a near mirror-like finish; as a result, during daylight hours vision into a building with reflective glass is reduced whereas at night, the opposite effect occurs; reflective glass. | 5 |  |  |  | No
WINDOW_MATERIAL_TYPE | TEMPERED_GLASS | Sheet glass that has undergone tempering, a process that heats and quickly cools the glass, to harden it; tempered glass. | 6 |  |  |  | No
WINDOW_MATERIAL_TYPE | TINTED_GLASS | Sheet glass that has been coloured by incorporation of a mineral admixture to reduce visual and radiant transmittance; tinted glass. | 7 |  |  | [<REF>SOED</REF>, "tinted glass"] | No
WINDOW_MATERIAL_TYPE | UNTEMPERED_GLASS | Sheet glass that is not <EEL>TEMPERED_GLASS</EEL>; untempered glass. | 8 |  |  |  | No
WINDOW_MATERIAL_TYPE | WIRE_GLASS | Sheet glass in which wire netting is embedded; wire glass [<REF>SOED</REF>, "wire-glass"]. | 9 |  |  |  | No
WORK_IN_PROGRESS_TYPE | LAND_RECLAMATION | The reclamation of a <ECL>WATERBODY_REGION</ECL> as <ECL>LAND</ECL>, usually by the dumping of <ECL>SOIL</ECL> and other <ECL>MATERIAL</ECL>; land reclamation. | 1 | PR | [<REF>S57A</REF>, Attribute, CONDTN:3] |  | No
WORK_IN_PROGRESS_TYPE | STRUCTURE_CONSTRUCTION | Ongoing construction on a <ECL>STRUCTURE</ECL>. | 2 | PR | [<REF>S57A</REF>, Attribute, CONDTN:1] |  | No
WORSHIP_PLACE_TYPE | BUDDHIST_TEMPLE | <ECL>BUDDHIST_TEMPLE</ECL>. | 1 |  |  |  | No
WORSHIP_PLACE_TYPE | CATHEDRAL | <ECL>CATHEDRAL</ECL>. | 2 |  |  |  | No
WORSHIP_PLACE_TYPE | CATHOLIC_CATHEDRAL | <ECL>CATHOLIC_CATHEDRAL</ECL>. | 3 |  |  |  | No
WORSHIP_PLACE_TYPE | CHAPEL | <ECL>CHAPEL</ECL>. | 4 |  |  |  | No
WORSHIP_PLACE_TYPE | CHRISTIAN_TEMPLE | <ECL>CHRISTIAN_TEMPLE</ECL>. | 5 |  |  |  | No
WORSHIP_PLACE_TYPE | CHURCH | <ECL>CHURCH</ECL>. | 6 |  |  |  | No
WORSHIP_PLACE_TYPE | CONVENT | <ECL>CONVENT</ECL>. | 7 |  |  |  | No
WORSHIP_PLACE_TYPE | HINDU_TEMPLE | <ECL>HINDU_TEMPLE</ECL>. | 8 |  |  |  | No
WORSHIP_PLACE_TYPE | MARABOUT | <ECL>MARABOUT</ECL>. | 9 |  |  |  | No
WORSHIP_PLACE_TYPE | MINARET | <ECL>MINARET</ECL>. | 10 |  |  |  | No
WORSHIP_PLACE_TYPE | MISSION | <ECL>MISSION</ECL>. | 11 |  |  |  | No
WORSHIP_PLACE_TYPE | MONASTERY | <ECL>MONASTERY</ECL>. | 12 |  |  |  | No
WORSHIP_PLACE_TYPE | MORMON_TEMPLE | <ECL>MORMON_TEMPLE</ECL>. | 13 |  |  |  | No
WORSHIP_PLACE_TYPE | MOSQUE | <ECL>MOSQUE</ECL>. | 14 |  |  |  | No
WORSHIP_PLACE_TYPE | PAGODA | <ECL>PAGODA</ECL>. | 15 |  |  |  | No
WORSHIP_PLACE_TYPE | RELIGIOUS_COMMUNITY | <ECL>RELIGIOUS_COMMUNITY</ECL>. | 16 |  |  |  | No
WORSHIP_PLACE_TYPE | SHRINE | <ECL>SHRINE</ECL>. | 17 |  |  |  | No
WORSHIP_PLACE_TYPE | STUPA | <ECL>STUPA</ECL>. | 18 |  |  |  | No
WORSHIP_PLACE_TYPE | SYNAGOGUE | <ECL>SYNAGOGUE</ECL>. | 19 |  |  |  | No
WORSHIP_PLACE_TYPE | TABERNACLE | <ECL>TABERNACLE</ECL>. | 20 |  |  |  | No
WORSHIP_PLACE_TYPE | UNSPECIFIED | Unspecified. | 21 | IR | [<REF>FACC</REF>, Annex B, HWT:0] |  | No
ZOROASTRIANISM_DENOMINATIONAL_FAMILY | PARSI | A division of Zoroastrianism principally found in India; Parsee or Parsi. | 1 | IR | [<REF>WCE</REF>] |  | No

## EG
Organizational schema label | Group label | EDCS Classifications | EDCS Attributes | Concept definition | Code | Reference type | Reference | Supplemental references
GENERAL | ABSTRACT_OBJECT | APERTURE, BUOY, CELESTIAL_BODY, CENTRE_LINE, COMPONENT, DATUM, DEVICE, EQUIPMENT, FLEXIBLE_RESTRAINT, FURNITURE, LIGHT, MAN_MADE_OBJECT, MARINE_OBJECT, MARKER, MATERIAL, MESH, NATURAL_AIR_OBSTRUCTION, NETWORK, NON_EMPTY_SET, OBJECT, OBJECT_SET, RELATED_OBJECT_SET, SATELLITE, SET, SURFACE, SYSTEM, TERRAIN_SURFACE_OBJECT, TIME_ANALYSIS_BASE_SET, TIME_FORECAST_TAU_SET, UNDERWATER_OBJECT | ACCESS_DIRECTION_TYPE, ACCESSIBILITY_STATUS, ACOUSTIC_REFLECTOR, ACTIVE_ACOUSTIC, AID_TO_NAVIGATION_COLOUR_PATTERN, AID_TO_NAVIGATION_MARK_SYSTEM, AID_TO_NAVIGATION_STATUS, ALL_OBJECT_COUNT, AREA, ARMOURED, ASPECT_ANGLE, ASSOCIATED_TEXT, ASW_CENTROID_PRESENT, ATM_VERTICAL_REFERENCE, ATTACHED, BEACON_PRESENT, BIDIRECTIONAL, BOTTOM_RETURN_ALLEGIANCE, BOTTOM_WIDTH, CAMOUFLAGE_TYPE, CAPACITY, CHANGE_POINT_TYPE, CLASSIFICATION_NAME, COLOURATION, COMBUSTION_INDUCED_FLAME_RATE, COMBUSTION_STATE, COMPLEX_COMPONENT_IDENTIFIER, CONCEALMENT_FRACTION, CONSPICUOUSNESS, CONTROLLED, CONTROLLING_AUTHORITY, COUNT, DELINEATION_CERTAIN, DEPTH, DEPTH_BELOW_SURFACE_LEVEL, ELEVATION_ANGLE, EMISSIVITY, EXISTENCE_CERTAINTY, EXISTENCE_STATUS, EXTERNAL_PAINT_SCHEME, FACILITY_COMMISSIONED_STATUS, FACILITY_OPERATION_CONTINUITY, FIRE_POWER_DAMAGE, FOG_DETECTOR_LIGHT_PRESENT, FRACTIONAL_CONTENT, FRONT_AND_AXIS_REFERENCE, FUNCTIONAL_STATUS, FUNCTIONAL_USE, GENERAL_DAMAGE_FRACTION, GEODETIC_AZIMUTH, GEOGRAPHIC_REGION, GUYED, HAZARDOUS_GAS_TYPE, HEIGHT, HEIGHT_ABOVE_FLOOR, HEIGHT_ABOVE_SURFACE_LEVEL, HEIGHT_ABOVE_WATERBODY_FLOOR, HEIGHT_AGL, HELIPAD_COUNT, HIGHEST_ELEVATION, HISTORICAL_SIGNIFICANCE, HYDROGRAPHIC_BARRIER_TYPE, HYDROGRAPHIC_DEPTH, IGNITION_FLASH_INTENSITY, IMO_ADOPTED, INLAND_WATER_OBSTRUCTION, INSIDE_DIAMETER, INTEREST_TYPE, INTERNAL_FLOW_SPEED, INTERNAL_TEMPERATURE, ISOLATED, LADDER_PRESENT, LATENT_HEAT_FUSION, LATENT_HEAT_SUBLIMATION, LATENT_HEAT_VAPOURIZATION, LENGTH, LIQUID_CAPACITY, LOCAL_AZIMUTH, LOWEST_ELEVATION, MAGNETIC_AZIMUTH, MAINTAINED, MAN_MADE, MANOEUVRE_DAMAGE_FRACTION, MASS, MAXIMUM_ACHIEVABLE_TEMPERATURE, MAXIMUM_VISIBILITY_RANGE, MEAN_EVAP_TRANSPIRATION_RATE, MEAN_OBJECT_DIAMETER, MEAN_OBJECT_SPACING, MINE_SWEPT, MISSION_SPECIFIC_DAMAGE_FRACTION, MONITORED, MULTIPLE, MULTIPLE_OBSTRUCTION_LIGHTS, NAME, NATIONAL_PAINT_SCHEME, NUMERIC_OBJECT_IDENTIFIER, OBJECT_BASE_HEIGHT, OBJECT_BEARING_GEODETIC, OBJECT_CONFIGURATION, OBJECT_CONFIGURATION_QUALITY, OBJECT_ELEMENT_GEODETIC_ORIENTATION, OBJECT_LABEL, OBJECT_ORDINAL_RANK, OBJECT_ORIENTATION_WRT_VERTICAL, OBJECT_RATE, OBJECT_SET_TYPE, OBJECT_SHADED, OBJECT_SKY_IRRADIANCE, OBJECT_TRANSMITTANCE_FRACTION, OBJECT_VARIANT, OBJECT_VERTICAL_DISPLACEMENT, OBSERVATION_DECK_PRESENT, OPACITY, OPERATING_RESTRICTIONS_TYPE, OPERATING_TIME, OPERATIONAL, ORIENTATION_ANGLE, OUTSIDE_DIAMETER, OVERALL_VERTICAL_DIMENSION, PARALLEL_LINE_COUNT, PASSIVE_ACOUSTIC, PEDESTRIAN_CAPACITY, PERIODIC_END_DATE, PERIODIC_RESTRICTION_END, PERIODIC_RESTRICTION_START, PERIODIC_RESTRICTION_TYPE, PERIODIC_START_DATE, PERMANENT, PHYSICAL_STATE, PITCH_ANGLE, PLATOON_ACCOMMODATION_CAPACITY, POINT_OBJECT_TYPE, POLYGONAL_FACE_TYPE, POWER_GENERATING_CAPACITY, POWER_GENERATION_RATE, PREDOMINANT_HEIGHT, PREDOMINANT_SURROUND_TYPE, PREPARED_EXPLOSIVE_DESTRUCTION_COMPLETION_FRACTION, PRIMARY, PRIMARY_AXIS_VELOCITY_COMPONENT, PRIMARY_MATERIAL_TYPE, PRIORITY, PROCESSING_NAME, RADAR_CROSS_SECTION, RADAR_REFLECTOR_ANGLE, RADAR_REFLECTOR_PRESENT, RADAR_SIGNIFICANCE_FACTOR, RADIUS, RECOMMENDED_TRACK, RELATIVE_LOCATION, RELATIVE_ORIENTATION_ANGLE, RF_DIRECTIVITY, ROLL_ANGLE, ROW_COUNT, ROW_DISTANCE, ROW_SPACING_INTERNAL, SECONDARY_AXIS_VELOCITY_COMPONENT, SECONDARY_MATERIAL_CHARACTERISTIC, SECONDARY_MATERIAL_TYPE, SECURITY_LEVEL, SHELTER_BELT, SHORELINE_DELINEATED, SIDES_VISIBLE, SMOKESTACK_COUNT, SONAR_CONFIRMATION, STANTON_NUMBER, STORAGE_FACILITY_TYPE, STRUCTURE_LIGHTING_TYPE, STRUCTURE_SHAPE, SURVEY_QUALIFIER, SYNCHRONIZED, TEMPERATURE_CONTRAST, TERTIARY_AXIS_VELOCITY_COMPONENT, TEXTUAL_OBJECT_IDENTIFIER, THERMAL_PENETRATION_DEPTH, THICKNESS, TIDE_INFLUENCED, TOP_WIDTH, TOURISTIC_NAME, TRANSMISSION_ATTENUATION_GRADIENT, TRANSMISSIVITY, UPSTREAM_HEIGHT, USABLE_LENGTH, USAGE, VEHICLE_CAPACITY, VERTICAL_CLEARANCE_CLOSED, VERTICAL_CLEARANCE_OPENED, VERTICAL_CLEARANCE_SAFE, VERTICAL_LOAD_BEARING_CAPACITY, VIEW_OPENING_PRESENT, VISUAL_OPACITY, VOLUME, VOLUME_BACKSCATTER_GRADIENT, WATER_LEVEL_EFFECT, WATERBODY_FLOOR_CLUTTER_DENSITY, WIDTH, WIND_RESPONSE_FRACTION, YAW_ANGLE | ECs that either are or are related to abstract <ECL>OBJECT</ECL>s; EAs that specify the state of such concepts. | 1
GENERAL | ACOUSTIC_PHENOMENON | ACOUSTIC_DATA_COLLECTION_DEVICE, ACOUSTIC_SIGNATURE_PROPERTY_SET, ACOUSTIC_STATION, ACOUSTIC_TRANSDUCER, CAVITATION_NOISE, DEEP_SOUND_CHANNEL, REVERBERATION, SOUND_CHANNEL, SOUND_CHANNEL_AXIS, TRACK_SWATH, WATERBODY_ACOUSTIC_PROPERTY_SET, WATERBODY_ACOUSTIC_SIGNATURE_PROPERTY_SET, WATERBODY_ACOUSTIC_TARGET_STRENGTH_PROPERTY_SET, WATERBODY_BIOLOGIC_SOUND_SOURCE, WATERBODY_FLOOR_SONAR_RETURN | ACOUSTIC_BOUNDARY_LOSS, ACOUSTIC_CENTRE_FREQUENCY_BAND, ACOUSTIC_HALFCHANNEL_OBSERVATION_FRACTION, ACOUSTIC_NOISE_MARGINAL_ICE_ZONE_MULTIPLIER, ACOUSTIC_NOISE_SPECTRAL_CURVE_CORRECTION, ACOUSTIC_PWR_LVL_BAND, ACOUSTIC_PWR_LVL_SPECTRUM, ACOUSTIC_PWR_LVL_SPECTRUM_CORRECTION, ACOUSTIC_REFLECTION_TYPE, ACOUSTIC_REFLECTOR, ACOUSTIC_SCATTERING_STRENGTH, ACOUSTIC_TARGET_STRENGTH, ACOUSTIC_TRANSMISSION_LOSS, ACOUSTIC_VOLUME_LAYER_SCATTERING_STRENGTH_FREQUENCY, ACTIVE_ACOUSTIC, BOTTOM_RETURN_ALLEGIANCE, BOTTOM_RETURN_OBSTACLE_STATUS, BOTTOM_RETURN_ROCK_STATUS, BOTTOM_RETURN_SEABED_STATUS, BOTTOM_RETURN_STATUS, BOTTOM_RETURN_TRACK_IDENTIFIER, BOTTOM_RETURN_TYPE, BOTTOM_RETURN_WRECK_STATUS, CENTRE_FREQUENCY_BAND, DEEP_SOUND_CHANNEL_AXIS_DEPTH, DEEP_SOUND_CHANNEL_TOP_DEPTH, DIR_SHIPPING_NOISE_CORRECTION, DIR_SHIPPING_NOISE_SPECTRAL_POWER_LEVEL, FREQUENCY, FREQUENCY_INDEPENDENT_ACOUSTIC_SCATTERING_LEVEL, LAMBERT_LAW_CONSTANT, MAXIMUM_OMNIDIR_SHIPPING_NOISE_SPECTRAL_POWER_LEVEL, MINE_ACOUSTIC_ACTUATION, MINIMUM_OMNIDIR_SHIPPING_NOISE_SPECTRAL_POWER_LEVEL, NON_SUB_CONTACT_DATE, NON_SUB_CONTACT_POSITION_ACCURACY, NON_SUB_CONTACT_SOURCE, NON_SUB_CONTACT_SOURCE_TYPE, NON_SUB_CONTACT_WRECK_IDENTIFIER, OMNIDIR_SHIP_NOISE_CONFIDENCE, OMNIDIR_SHIP_NOISE_CORRECTION, OMNIDIR_SHIP_NOISE_DECORRELATION_TIME, OMNIDIR_SHIP_NOISE_SPATIAL_VARIATION, OMNIDIR_SHIP_NOISE_SPCT_PWR_LVL, PASSIVE_ACOUSTIC, PRECIPITATION_NOISE_POWER_LEVEL, REVERBERATION_NOISE_POWER_LEVEL, SEA_STATE_NOISE_POWER_LEVEL, SEDIMENT_ATTENUATION_FREQUENCY_EXPONENT, SEDIMENT_ATTENUATION_GRADIENT, SEDIMENT_BASEMENT_REFLECTION_COEFFICIENT, SEDIMENT_COMP_ATTENUATION, SEDIMENT_COMP_WAVE_SPEED, SEDIMENT_COMP_WAVE_SPEED_CURVATURE, SEDIMENT_COMP_WAVE_SPEED_GRADIENT_TOP, SEDIMENT_REFLECTIVITY_ANGLE, SEDIMENT_SHEAR_ATTENUATION, SEDIMENT_SHEER_WAVE_SPEED, SEDIMENT_SRF_ATTENUATION, SEDIMENT_SRF_ATTENUATION_GRADIENT, SEDIMENT_TWO_WAY_TRAVEL_TIME, SEDIMENT_WATER_COMP_WAVE_SPEED_RATIO, SHIPPING_NOISE_MEASUREMENT_STATUS, SHIPPING_NOISE_SEASON_TYPE, SHIPPING_NOISE_SPECTRAL_POWER_LEVEL_ROLL_OFF, SHIPPING_NOISE_STD_DEV, SONIC_LAYER_DEPTH, SOUND_SIGNAL_PRESENT, SOUND_SIGNAL_TYPE, VESSEL_DENSITY_ACOUSTIC_LEVEL_CATEGORY, WATER_ACOUSTIC_TRANS_LOSS_MODEL, WATERBODY_ACOUSTIC_AMBIENT_NOISE_SPECTRAL_MODEL, WATERBODY_FLOOR_CLUTTER_DENSITY, WATERBODY_FLOOR_GRAZING_ANGLE, WATERBODY_PROPERTY_SET_ACOUSTIC_TYPE, WATERBODY_SOUND_SPEED, WATERBODY_SURFACE_GRAZING_ANGLE | ECs that either are or are related to acoustic phenomena; EAs that specify the state of such concepts. For the purposes of this concept definition, an acoustic phenomenon is a phenomenon related to the production, propagation, reception, and processing of sound signals, signal characteristics and interfering noise, reverberation, and scattering. | 2
GENERAL | ADMINISTRATION | ADMINISTRATION_BUILDING, ADMINISTRATIVE_BOUNDARY, ADMINISTRATIVE_REGION, AMBASSADORIAL_RESIDENCE, ARMISTICE_LINE, ARMOURY, CADASTRAL_CONSTRUCTION, CADASTRAL_CONTROL_POINT, CALLING_IN_POINT, CAPITOL_BUILDING, CHANCERY, CHECKPOINT, CITY_HALL, CLAIM_LINE, CONSULATE, CORRECTIONAL_BUILDING, CORRECTIONAL_FACILITY, COUNTY_HALL, CUSTOMS_HOUSE, DEFACTO_BOUNDARY, DETENTION_FACILITY, DIPLOMATIC_BUILDING, EMBASSY, EMBASSY_COMPOUND, FIDUCIAL_POINT, FIRE_AND_POLICE_STATION, FLAGPOLE, GOVERNMENT_BUILDING, GOVERNMENT_FACILITY, JAIL, LEGATION_BUILDING, MARINE_POLICE_STATION, MILITARY_OPERATIONS_BUILDING, MUNICIPAL_HALL, PALACE, PALACE_COMPLEX, PARCEL, POLICE_STATION, PRISON, PUBLIC_SERVICE_STATION, REFORMATORY_BUILDING, REFORMATORY_FACILITY, REGULATED_LINE, TOWN_HALL | BOUNDARY_FIRST_SIDE_NAME, BOUNDARY_SECOND_SIDE_NAME, COMMUNICATION_CHANNEL, COUNTRY_ID_VALUE_SET, COUNTRY_IDENTIFIER, PRIMARY_OPERATING_AGENCY_IDENTIFIER, TRANSPORTATION_USE, USAGE | ECs that either are or are related to administration; EAs that specify the state of such concepts. EXAMPLES Management, legal, government, financial activities. | 3
GENERAL | AGRICULTURE | AGRICULTURAL_FACILITY, ARBORETUM, BARN, BOTANICAL_GARDEN, CANAL, CANAL_NEXUS, CIRCULAR_IRRIGATION_SYSTEM, CROP_LAND, FARM, FARM_BUILDING, FARM_STORAGE_STRUCTURE, FISH_HATCHERY, FISHING_FACILITY, GRAIN_ELEVATOR, GRAIN_STORAGE_STRUCTURE, GREENHOUSE, HAYSTACK, HOP_FIELD, IRRIGATION_DITCH, LAND_FISH_HATCHERY, LIVESTOCK_PEN, MIXED_URBAN_REGION, ORCHARD, PLANT_NURSERY, PLANTATION, RICE_FIELD, SHELLFISH_BED, SYSTEMATIC_TREE_PLANTING, VINEYARD | CLAY_DRAINAGE_PIPES_PRESENT, FARMING_METHOD, FIELD_PATTERN, IRRIGATION_METHOD, PRIMARY_BYPRODUCT, PRIMARY_PRODUCT | ECs that either are or are related to agriculture; EAs that specify the state of such concepts. | 4
GENERAL | AIR_TRNSP | AERODROME, AERODROME_ELEVATION_POINT, AERODROME_LIGHTING, AERODROME_REVETMENT, AERODROME_TERMINAL, AERONAUTICAL_AID_TO_NAVIGATION, AERONAUTICAL_COMM_FACILITY, AERONAUTICAL_COMM_SERVICE, AERONAUTICAL_LEAD_RADIAL, AIR_TRAFFIC_SERVICE, AIR_TRANSPORTATION_ROUTE, AIR_WARNING_LIGHT, AIRCRAFT, AIRCRAFT_CARRIER, AIRCRAFT_HANGAR, AIRCRAFT_LANDING_ZONE, AIRCRAFT_MAINTENANCE_SHOP, AIRCRAFT_PARKING_FACILITY, AIRCRAFT_STORAGE_TRACT, AIRCRAFT_WRECKAGE, AIRFIELD, AIRPORT, AIRSHIP, AIRSPACE, AIRSPACE_BOUNDARY, AIRSPACE_BOUNDARY_COMPONENT, AIRSPACE_COMPONENT, AIRSTRIP, ANCHOR_BERTH, APRON, ARRESTING_GEAR, ASW_HELICOPTER, ASW_WINGED_AIRCRAFT, ATS_ROUTE, ATS_ROUTE_COMPONENT, ATTACK_HELICOPTER, ATTACK_WINGED_AIRCRAFT, AVIATION_NAVIGATION_MARKER, AVIATION_WAYPOINT, BALLOON, BLIMP, BOMBER_WINGED_AIRCRAFT, BUSINESS_WINGED_AIRCRAFT, COMMERCIAL_HELICOPTER, COMMERCIAL_WINGED_AIRCRAFT, COMPLEX_TERMINAL_ROUTE, CONTROLLED_AIRSPACE, DECONTAMINATION_PAD, DIRIGIBLE, FIGHTER_WINGED_AIRCRAFT, FLIGHT_LEVEL, HARD_STANDING, HARDENED_AIRCRAFT_SHELTER, HELICOPTER, HELICOPTER_LANDING_PAD, HELIPORT, HOLDING_PATTERN_REGION, IFR_REGION, ILS_COMPONENT, ILS_TERMINAL_COMPONENT, INS_ALIGNMENT_PAD, LIGHT_WINGED_AIRCRAFT, MAN_MADE_AIR_OBSTRUCTION, MOORING_MAST, NATURAL_AIR_OBSTRUCTION, RECONNAISSANCE_HELICOPTER, RECONNAISSANCE_WINGED_AIRCRAFT, REFUELLING_TRACK, ROUTE_SHOULDER, RUNWAY, RUNWAY_APPROACH_OIS, RUNWAY_CONICAL_OIS, RUNWAY_CONICAL_OUTER_HORIZONTAL_TRANSITIONAL_OIS, RUNWAY_DISPLACED_THRESHOLD, RUNWAY_ENDPOINT, RUNWAY_INNER_HORIZONTAL_OIS, RUNWAY_MARKINGS, RUNWAY_NEXUS, RUNWAY_OUTER_HORIZONTAL_OIS, RUNWAY_OVERRUN, RUNWAY_PRIMARY_APPROACH_TRANSITIONAL_OIS, RUNWAY_PRIMARY_OIS, RUNWAY_RADAR_REFLECTOR, RUNWAY_STOPWAY, RUNWAY_TOUCHDOWN_ZONE, SEAPLANE, SEAPLANE_BASE, SEAPLANE_RUN, SPECIAL_ELECTRONIC_WINGED_AIRCRAFT, SPECIAL_OPERATIONS_HELICOPTER, SPECIAL_USE_AIRSPACE, SPECIAL_USE_AIRSPACE_COMPONENT, SURVEILLANCE_WINGED_AIRCRAFT, TAXIWAY, TRAINER_WINGED_AIRCRAFT, TRANSPORT_HELICOPTER, TRANSPORT_WINGED_AIRCRAFT, UNCONTROLLED_AIRSPACE, UNMANNED_WINGED_AIRCRAFT, UTILITY_HELICOPTER, UTILITY_WINGED_AIRCRAFT | ACOUSTIC_NOISE_MARGINAL_ICE_ZONE_MULTIPLIER, AERODROME_ELEVATION, AERODROME_EMERGENCY_LIGHTING_INTENSITY, AERODROME_GATE_LIGHTING_INTENSITY, AERODROME_IDENTIFICATION, AERODROME_TYPE, AERONAUTICAL_APPROACH_TYPE, AERONAUTICAL_FUNCTION, AERONAUTICAL_LIGHT_TYPE, AERONAUTICAL_OBSTRUCTION_HEIGHT_ACCURACY, AERONAUTICAL_POINT_FUNCTION, AERONAUTICAL_ROUTE_TYPE, AFTERBURNER_INDUCED_FLAME_RATE, AIRCRAFT_CARRIER_CLASS, AIRCRAFT_FUNCTION, AIRCRAFT_ICING_INTENSITY, AIRCRAFT_ICING_LEVEL_BASE_ALTITUDE, AIRCRAFT_ICING_LEVEL_TOP_ALTITUDE, AIRCRAFT_ICING_TYPE, AIRCRAFT_LANDING_GEAR_DEPLOYED_POSITION, AIRCRAFT_LOAD_RESTRICTIONS, AIRCRAFT_PROPULSION_TYPE, AIRCRAFT_TURBULENCE_BASE_ALTITUDE, AIRCRAFT_TURBULENCE_FREQUENCY, AIRCRAFT_TURBULENCE_INTENSITY, AIRCRAFT_TURBULENCE_TOP_ALTITUDE, AIRCRAFT_TYPE, AIRSPACE_ALTITUDE_LIMITS, AIRSPACE_IDENTIFIER, AIRSPACE_LIMITATION, AIRSPACE_OPERATING_RESTRICTIONS, AIRSPACE_TYPE, APRON_HARD_STANDING_FUNCTION, ARRESTING_GEAR_TYPE, ASW_WINGED_AIRCRAFT_TYPE, ATM_TURBULENCE_TYPE, ATS_ROUTE_COMPONENT_LENGTH, ATS_ROUTE_COMPONENT_LEVEL, ATS_ROUTE_COMPONENT_WIDTH, ATS_ROUTE_LOWEST_ALTITUDE, ATS_ROUTE_OPPOSITE_FLOW_DIRECTION, ATS_ROUTE_TYPE, ATS_USE_TYPE, ATTACK_WINGED_AIRCRAFT_TYPE, AVIATION_LOCATION_ID_VALUE_SET, AVIATION_LOCATION_IDENTIFIER, BOMBER_WINGED_AIRCRAFT_TYPE, COMMERCIAL_WINGED_AIRCRAFT_TYPE, CONTRAIL_PERSISTENCE, CYCLE_DATE, FIGHTER_WINGED_AIRCRAFT_TYPE, FUNCTIONAL_RUNWAY_COUNT, GLIDE_SLOPE_ANGLE, HELIPAD_COUNT, HIGHEST_AIRSPACE_ALTITUDE, HIGHEST_AIRSPACE_ALTITUDE_LIMIT, ICAO_AIRSPACE_CLASS, LANDING_DISTANCE_AVAILABLE, LANDING_LIGHT_INTENSITY, LANE_MARKING_TYPE, LOWEST_AIRSPACE_ALTITUDE, LOWEST_AIRSPACE_ALTITUDE_LIMIT, MAXIMUM_AUTHORIZED_ALTITUDE, MINIMUM_ENROUTE_ALTITUDE, MINIMUM_SAFE_ALTITUDE, MOVEMENT_INDUCED_CONTRAIL_PRODUCTION_RATE, NON_REGULATORY_AIRSPACE_CLASS, PRESSURE_ALTIMETER_QUALITY, PRESSURE_ALTIMETER_SETTING, PRIMARY_OPERATING_AGENCY_IDENTIFIER, RUNWAY_APPROACH_ANGLE_LIGHT_INTENSITY, RUNWAY_APPROACH_LIGHT_INTENSITY, RUNWAY_APPROACH_OIS_DISTANCE, RUNWAY_CENTRE_LIGHT_INTENSITY, RUNWAY_COUNT, RUNWAY_DISPLACED_THRESHOLD_DISTANCE, RUNWAY_EDGE_LIGHT_INTENSITY, RUNWAY_END, RUNWAY_END_BEARING, RUNWAY_ENDPOINT_ELEVATION, RUNWAY_HIGH_END_IDENTIFIER, RUNWAY_IDENTIFIER, RUNWAY_LIGHTING_INTENSITY, RUNWAY_LOW_END_IDENTIFIER, RUNWAY_OIS_QUADRANT, RUNWAY_POINT_ABEAM_TYPE, RUNWAY_PRIMARY_APPROACH_TRANSITIONAL_OIS_SECTION, RUNWAY_PRIMARY_OIS_SECTION, RUNWAY_REIL_INTENSITY, RUNWAY_RELATIVE_POSITION, RUNWAY_STOP_BAR_LIGHT_INTENSITY, RUNWAY_STROBE_LIGHT_INTENSITY, RUNWAY_SURFACE_CONDITION, RUNWAY_TAKEOFF_DISTANCE_AVAILABLE, RUNWAY_THRESHOLD_LIGHT_INTENSITY, RUNWAY_TOUCH_DOWN_LIGHT_INTENSITY, RUNWAY_TOUCHDOWN_ZONE_ELEVATION, RUNWAY_VISIBILITY, RUNWAY_VISUAL_RANGE, SURVEILLANCE_WINGED_AIRCRAFT_TYPE, TAXIWAY_LIGHTING_INTENSITY, TRANSPORT_HELICOPTER_TYPE, TRANSPORT_WINGED_AIRCRAFT_TYPE | ECs that are members of the <EGL>TRNSP</EGL> and involve <ECL>AIRCRAFT</ECL>; EAs that specify the state of such ECs. | 5
GENERAL | AIRBORNE_PARTICLE | AEROSOL, AIRBURST_SMOKE, CLOUD, CLOUD_BASE, CLOUD_LAYER, CLOUD_TOP, DUST, DUST_SUSPENSION, FOG, FOG_REGION, FOG_SIGNAL_DEVICE, HAIL, HIGH_CLOUD, LOCALIZED_ATM_SUSPENSION, LOW_CLOUD, LOW_CLOUD_CEILING_REGION, MIDDLE_CLOUD, NON_AQUEOUS_CLOUD, PLUME, PUFF, SMOKE | AEROSOL_LAYER_BASE_LEVEL, AEROSOL_LAYER_TOP_LEVEL, AEROSOL_PARTICLE_CONCENTRATION, AEROSOL_PARTICLE_TYPE, ATM_CEILING, ATM_CEILING_METHOD, BELOW_STATION_CLOUD_COVERAGE, BELOW_STATION_CLOUD_TOP_ALTITUDE, BELOW_STATION_CLOUD_TOP_CHARACTERISTICS, BELOW_STATION_CLOUD_TYPE, BLOWING_SAND, BLOWING_SNOW, CLOUD_BASE_LEVEL, CLOUD_FREE_LINE_OF_SIGHT, CLOUD_LIQUID_WATER_CONTENT, CLOUD_PHASE, CLOUD_SKY_COVER_LAYER_TYPE, CLOUD_THICKNESS, CLOUD_TOP_LEVEL, CLOUD_TOP_TEMPERATURE, CLOUD_WATER_MIXING_RATIO, CONTRAIL_LAYER_BASE_ALTITUDE, CONTRAIL_LAYER_TOP_ALTITUDE, CONTRAIL_PERSISTENCE, CONVECTIVE_CLOUD_LAYER, DUST_PRODUCTION_RATE, ENGINE_SMOKE_RATE, FOG_COVERAGE_FRACTION, FOG_DETECTOR_LIGHT_PRESENT, FOG_EXTINCTION_COEFFICIENT, FOG_PRESENT, FOG_PROBABILITY, FOG_SIGNAL_GENERATION_TYPE, FOG_THICKNESS, HIGH_CLOUD_BASE_LEVEL, HIGH_CLOUD_COVERAGE, HIGH_CLOUD_GENUS, HIGH_CLOUD_TOP_LEVEL, HIGH_CLOUD_TYPE_OBSERVED, HISTORICAL_CLOUD_FREE_LINE_OF_SIGHT_CLIMATOLOGY, LOW_CLOUD_BASE_LEVEL, LOW_CLOUD_COVERAGE, LOW_CLOUD_GENUS, LOW_CLOUD_TOP_LEVEL, LOW_CLOUD_TYPE_OBSERVED, LOWEST_CLOUD_BASE_LEVEL, LOWEST_CLOUD_COVER_CATEGORY, MEAN_CLOUD_DROP_DIAMETER, MIDDLE_CLOUD_BASE_LEVEL, MIDDLE_CLOUD_COVERAGE, MIDDLE_CLOUD_GENUS, MIDDLE_CLOUD_TOP_LEVEL, MIDDLE_CLOUD_TYPE_OBSERVED, MOVEMENT_INDUCED_CONTRAIL_PRODUCTION_RATE, OBSCURANT_TYPE, SIGMA_CROSSWIND_SPREADING_RATE, SIGMA_DOWNWIND_SPREADING_RATE, SIGMA_VERTICAL_SPREADING_RATE, SIGMA_WIDTH_CROSSWIND, SIGMA_WIDTH_DOWNWIND, SIGMA_WIDTH_VERTICAL, SKY_OBSCURATION_FRACTION, SMOKE_RATE_FRACTION, SMOKESTACK_COUNT, VEHICLE_SMOKE_TYPE, VENTILATION_FILTER_EFFICIENCY | ECs that are or are related to airborne particles; EAs that specify the state of such concepts. For the purposes of this concept definition, airborne particles are unconsolidated fine <ECL>PARTICLE</ECL>s of solid and/or liquid <ECL>MATERIAL</ECL> that are suspended in <ECL>AIR</ECL>. | 6
GENERAL | ALGORITHM_RELATED | CONTROL_VALUE, MESH, MESH_EDGE_PROPERTY_SET, MESH_EDGE_SET, MESH_FACE_PROPERTY_SET, MESH_FACE_SET, MESH_NODE_PROPERTY_SET, MESH_NODE_SET, MESH_SOLID_PROPERTY_SET, MESH_SOLID_SET, POLYGONAL_FACE, SOLID_MESH | AERODROME_IDENTIFICATION, ATM_PROFILE_MEASUREMENT_TECHNIQUE, BIDIRECTIONAL_REFLECTANCE_DISTRIBUTION_FUNCTION, CYCLE_DATE, DATA_COLLECTION_CRITERIA, DIRECTIONAL_HEMISPHERICAL_REFLECTIVITY, GLINT_ANGLE, GRID_DIAGONALIZATION, HEMISPHERICAL_DIRECTIONAL_REFLECTIVITY, HEMISPHERICAL_HEMISPHERICAL_REFLECTIVITY, INTEG_BIDIRECTIONAL_REFLECTANCE_DISTRIBUTION_FUNCTION, LIGHTNING_DATA_CONSISTENCY, NULL, NUMERIC_IDENTIFIER, OBJECT_POLYGONAL_FACE_SHAPE, PICTORIAL_RESOURCE_REQUEST, POLYGONAL_FACE_TYPE, PROCESSING_NAME, RGB_COLOUR_BLUE, RGB_COLOUR_GREEN, RGB_COLOUR_RED, SOIL_SEISMIC_ABSORPTION_COEFFICIENT, SOURCE_DATA_SET_GENERAL_INFORMATION, SURFACE_THERMAL_INDEX, SURFACE_THERMAL_MODEL, WATER_ACOUSTIC_TRANS_LOSS_MODEL, WATERBODY_ACOUSTIC_AMBIENT_NOISE_SPECTRAL_MODEL | ECs that are used by algorithms and/or are related to algorithms; EAs that specify the state of such concepts. | 7
GENERAL | ANGULAR_MEASURE |  | ABSOLUTE_LATITUDE_ACCURACY, ABSOLUTE_LONGITUDE_ACCURACY, ANGULAR_SECTOR_WIDTH, ASPECT_ANGLE, ATS_ROUTE_OPPOSITE_FLOW_DIRECTION, BEACON_SECTOR_FIRST_LIMIT, BEACON_SECTOR_SECOND_LIMIT, BEARING_AND_RECIPROCAL, BEARING_FROM_SEAWARD, ELEVATION_ANGLE, EMITTANCE_AZIMUTH_GEODETIC, EMITTANCE_AZIMUTH_LOCAL, EMITTANCE_AZIMUTH_MAGNETIC, EMITTANCE_ELEV_ANGLE_HORIZONTAL, EMITTANCE_ELEV_ANGLE_LOCAL, FLOW_DIRECTION, GEODETIC_AZIMUTH, GLIDE_SLOPE_ANGLE, GLINT_ANGLE, INCIDENCE_AZIMUTH_GEODETIC, INCIDENCE_AZIMUTH_LOCAL, INCIDENCE_AZIMUTH_MAGNETIC, INCIDENCE_ELEV_ANGLE_HORIZONTAL, INCIDENCE_ELEV_ANGLE_LOCAL, INCIDENCE_ZENITH_ANGLE_LOCAL, IONOSPHERIC_SCINT_STRUCTURE_ANGLE, LEFT_ABOVE_BANK_ANGLE, LEFT_BELOW_BANK_ANGLE, LIGHT_BEAM_SPREAD, LIGHT_SECTOR_ANGLE, LIGHTNING_LOC_ERR_ELLPS_ANGLE, LOCAL_AZIMUTH, LUNAR_RADIANCE_AZIMUTH_GEODETIC, LUNAR_RADIANCE_ELEV_ANGLE_HORIZONTAL, MAGNETIC_AZIMUTH, MAGNETIC_FIELD_ANOMALY, MAGNETIC_FIELD_DECLINATION_ANGLE, MAGNETIC_FIELD_INCLINATION_ANGLE, MARINE_LIGHT_SECTOR_INITIAL_ANGLE, MARINE_LIGHT_SECTOR_TERMINAL_ANGLE, MEAN_MAGNETIC_FIELD_DECLINATION_ANGLE, MEAN_MAGNETIC_FIELD_INCLINATION_ANGLE, MEAN_SWELL_WAVE_DIRECTION, MEAN_WAVE_DIRECTION, OBJECT_BEARING_GEODETIC, OBJECT_ELEMENT_GEODETIC_ORIENTATION, ORIENTATION_ANGLE, PITCH_ANGLE, PRIMARY_BREAKER_AZIMUTH, PRIMARY_BREAKER_RELATIVE_ANGLE, PRIMARY_SWELL_WAVE_DIRECTION, PRIMARY_WAVE_DIRECTION, RADAR_REFLECTOR_ANGLE, RADIANCE_PHASE, REFLECTANCE_AZIMUTH_GEODETIC, REFLECTANCE_AZIMUTH_LOCAL, REFLECTANCE_AZIMUTH_MAGNETIC, REFLECTANCE_ELEV_ANGLE_HORIZONTAL, REFLECTANCE_ELEV_ANGLE_LOCAL, REFLECTANCE_ZENITH_ANGLE_LOCAL, RELATIVE_ORIENTATION_ANGLE, RIGHT_ABOVE_BANK_ANGLE, RIGHT_BELOW_BANK_ANGLE, ROLL_ANGLE, RUNWAY_END_BEARING, SAND_DUNE_ORIENTATION, SECONDARY_BREAKER_AZIMUTH, SECONDARY_BREAKER_RELATIVE_ANGLE, SECONDARY_SWELL_WAVE_DIRECTION, SECONDARY_WAVE_DIRECTION, SECTOR_DIRECTION, SEDIMENT_REFLECTIVITY_ANGLE, SLAVED_DECLINATION, SOLAR_RADIANCE_AZIMUTH_GEODETIC, SOLAR_RADIANCE_AZIMUTH_LOCAL, SOLAR_RADIANCE_AZIMUTH_MAGNETIC, SOLAR_RADIANCE_ELEV_ANGLE_HORIZONTAL, SOLAR_RADIANCE_ELEV_ANGLE_LOCAL, SPATIAL_ANGULAR_PRIMARY_COORDINATE, SPATIAL_ANGULAR_SECONDARY_COORDINATE, SURFACE_ANGLE, SURFACE_SLOPE_ORIENTATION, TRANSMITTED_AZIMUTH_GEODETIC, TRANSMITTED_AZIMUTH_LOCAL, TRANSMITTED_AZIMUTH_MAGNETIC, TRANSMITTED_ELEV_ANGLE_HORIZONTAL, TRANSMITTED_ELEV_ANGLE_LOCAL, VARIABLE_WIND_END_DIRECTION, VARIABLE_WIND_START_DIRECTION, VECTOR_AZIMUTH_GEODETIC, VECTOR_AZIMUTH_LOCAL, VECTOR_AZIMUTH_MAGNETIC, VECTOR_ELEV_ANGLE_HORIZONTAL, VECTOR_ELEV_ANGLE_LOCAL, VEHICLE_TRAFFIC_GEODETIC_DIRECTION, WATER_CURRENT_DIRECTION, WATERBODY_FLOOR_GRAZING_ANGLE, WATERBODY_SURFACE_GRAZING_ANGLE, WIND_DIRECTION, WIND_DIRECTION_CLIMATOLOGY, WIND_DIRECTION_VARIABILITY, WIND_WAVE_DIRECTION, YAW_ANGLE | EAs that are measurements of either plane or solid angles. | 8
GENERAL | ANIMAL | AGRICULTURAL_FACILITY, AMPHIBIAN, ANIMAL, ANIMAL_PARK, ANIMAL_SANCTUARY, ARACHNID, ARTHROPOD, BARN, BAT, BIRD, CARNIVORE, CEPHALOPOD, CIVILIAN_PERSONNEL, CRUSTACEAN, DRINKING_TROUGH, DROVE, FARM_STORAGE_STRUCTURE, FISH, FISH_HATCHERY, FISH_LADDER, FISH_SCHOOL, FISH_STAKE_REGION, FISH_TRAP, FISHING_BOAT, FISHING_FACILITY, FISHING_HARBOUR, FORD, GASTROPOD, HORSE, HUMAN, INSECT, INVERTEBRATE, KENNEL, LAND_FISH_HATCHERY, LIVESTOCK_PEN, MAMMAL, MILITARY_PERSONNEL, MOLLUSC, NATIONAL_PARK, NATURE_RESERVE, NON_HUMAN_ANIMAL, PERSONNEL, POD, PORPOISE, REPTILE, RODENT, SAFARI_PARK, SEAL_POD, SHELLFISH_BED, SHRIMP_BED, TRAIL, TUNA_NETTING_REGION, VERTEBRATE, WATERING_HOLE, WHALE, WHALE_POD, ZEBRA, ZOO | BALEEN_WHALE_CATCH_PER_YEAR, FISHING_FACILITY_TYPE, FISHING_VESSEL_DENSITY, POPULATION, POSTURE, SPERM_WHALE_CATCH_PER_YEAR | ECs that either are or are related to <ECL>ANIMAL</ECL>s; EAs that specify the state of such concepts. | 9
GENERAL | ATMOSPHERE | AEROSOL, AIR, AIR_MASS, AIRBURST_SMOKE, ANEMOMETER, ATMOSPHERE, ATMOSPHERE_PROPERTY_SET, ATMOSPHERE_REGION, ATMOSPHERIC_FRONT, AURORA, AURORA_OVAL, BIOLOGIC_HAZARD_REGION, CHEMICAL_HAZARD_REGION, CLOUD, CLOUD_BASE, CLOUD_LAYER, CLOUD_TOP, COLD_FRONT, CYCLONE, DIAMOND_DUST, DRIZZLE, DUST, DUST_SUSPENSION, ELECTROMAGNETIC_REFRACTIVE_EVAPORATIVE_DUCT, FLIGHT_LEVEL, FOG, FOG_REGION, FOG_SIGNAL_DEVICE, FREEZING_DRIZZLE, FREEZING_RAIN, HAIL, HIGH_CLOUD, HIGH_PRESSURE_CENTRE, HURRICANE, ICE_PELLETS, IONOSPHERE, IONOSPHERE_ELECTRON_DENSITY_PROPERTY_SET, IONOSPHERE_SCINTILLATION_PROPERTY_SET, IONOSPHERIC_D_REGION, IONOSPHERIC_E_REGION, IONOSPHERIC_F1_REGION, IONOSPHERIC_F2_REGION, LIGHTNING, LOCALIZED_ATM_SUSPENSION, LOW_CLOUD, LOW_CLOUD_CEILING_REGION, LOW_PRESSURE_CENTRE, LOW_VISIBILITY_REGION, MAGNETOPAUSE, MAGNETOSPHERE, MAGNETOSPHERE_PLASMA, MIDDLE_CLOUD, NON_AQUEOUS_CLOUD, OBSERVATORY, OCCLUDED_FRONT, PLUME, PRECIPITATION, PRECIPITATION_REGION, PUFF, RADIOLOGIC_HAZARD_REGION, RAIN, RAIN_REGION, SMALL_HAIL, SMOKE, SNOW_GRAINS, SNOW_PRECIPITATION, SNOW_REGION, SOLID_PRECIPITATION, STATIONARY_FRONT, STRATOPAUSE, STRATOSPHERE, SURFACE_BASED_EM_DUCT, TEMPERATURE_INVERSION_LAYER, THUNDERSTORM, TROPICAL_CYCLONE, TROPOPAUSE, TROPOSPHERE, TYPHOON, WARM_FRONT, WIND | ABSOLUTE_HUMIDITY, ACCUM_PRECIP, ACCUM_PRECIP_24_HOUR, ACCUM_PRECIP_3_HOUR, ACCUM_PRECIP_3_HOUR_DENSITY, ACCUM_PRECIP_6_HOUR, ACCUM_PRECIP_6_HOUR_DENSITY, AEROSOL_LAYER_BASE_LEVEL, AEROSOL_LAYER_TOP_LEVEL, AEROSOL_PARTICLE_CONCENTRATION, AEROSOL_PARTICLE_TYPE, AIR_DENSITY, AIR_EXFILTRATION_RATE, AIR_INFILTRATION_RATE, AIR_TEMPERATURE, AIR_TEMPERATURE_ERROR, AIR_TEMPERATURE_PERIOD, AIRCRAFT_TURBULENCE_BASE_ALTITUDE, AIRCRAFT_TURBULENCE_FREQUENCY, AIRCRAFT_TURBULENCE_INTENSITY, AIRCRAFT_TURBULENCE_TOP_ALTITUDE, ATM_BOUNDARY_LAYER_HEIGHT, ATM_CEILING, ATM_CEILING_METHOD, ATM_FREEZING_LEVEL, ATM_LIQUID_WATER_MIXING_RATIO, ATM_PRESSURE, ATM_PRESSURE_CHANGE, ATM_PRESSURE_CHANGE_24_HOUR, ATM_PRESSURE_CHANGE_3_HOUR, ATM_PRESSURE_CHANGE_QUALITY, ATM_PRESSURE_CHANGE_TENDENCY_CATEGORY, ATM_PRESSURE_MEAN_CLIM, ATM_PRESSURE_MEAN_CLIM_STD_DEV, ATM_PRESSURE_QUALITY, ATM_PRESSURE_REDUCED_CLIM_STD_DEV, ATM_PRESSURE_REDUCED_MSL, ATM_PROFILE_MEASUREMENT_TECHNIQUE, ATM_TURBULENCE_TYPE, ATM_VERTICAL_REFERENCE, BEAUFORT_WIND_SCALE, BELOW_STATION_CLOUD_COVERAGE, BELOW_STATION_CLOUD_TOP_ALTITUDE, BELOW_STATION_CLOUD_TOP_CHARACTERISTICS, BELOW_STATION_CLOUD_TYPE, BIOLOGIC_AGENT_ATM_CONCENTRATION, BLOWING_SAND, BLOWING_SNOW, CEILING_AND_VISIBILITY_OK, CHEMICAL_AGENT_ATM_CONCENTRATION, CLOUD_BASE_LEVEL, CLOUD_FREE_LINE_OF_SIGHT, CLOUD_LIQUID_WATER_CONTENT, CLOUD_PHASE, CLOUD_SKY_COVER_LAYER_TYPE, CLOUD_THICKNESS, CLOUD_TOP_LEVEL, CLOUD_TOP_TEMPERATURE, CLOUD_WATER_MIXING_RATIO, CONTRAIL_LAYER_BASE_ALTITUDE, CONTRAIL_LAYER_TOP_ALTITUDE, CONTRAIL_PERSISTENCE, CONVECTIVE_CLOUD_LAYER, CONVECTIVE_PRECIPITATION_DENSITY, CRITICAL_LAYER_ALTITUDE_E, CRITICAL_LAYER_ALTITUDE_F1, CRITICAL_LAYER_ALTITUDE_F2, CRITICAL_LAYER_FREQUENCY_E, CRITICAL_LAYER_FREQUENCY_F1, CRITICAL_LAYER_FREQUENCY_F2, DENSITY_ALTITUDE, DEW_POINT_DEPRESSION, DEW_POINT_ERROR, DEW_POINT_MAXIMUM_DIFFERENCE_CLIMATOLOGY, DEW_POINT_MINIMUM_DIFFERENCE_CLIMATOLOGY, DEW_POINT_QUALITY, DEW_POINT_TEMPERATURE, DUST_PRODUCTION_RATE, ECOSYSTEM_TYPE, EM_EVAPORATIVE_DUCT_HEIGHT, EM_PROPAGATION_CONDITION, ENGINE_SMOKE_RATE, EXTREME_HIGH_AIR_TEMPERATURE, EXTREME_LOW_AIR_TEMPERATURE, FOG_COVERAGE_FRACTION, FOG_DETECTOR_LIGHT_PRESENT, FOG_EXTINCTION_COEFFICIENT, FOG_PRESENT, FOG_PROBABILITY, FOG_SIGNAL_GENERATION_TYPE, FOG_THICKNESS, GEOPOTENTIAL_ALTITUDE, HAIL_SIZE, HAZARDOUS_GAS_TYPE, HIGH_CLOUD_BASE_LEVEL, HIGH_CLOUD_COVERAGE, HIGH_CLOUD_GENUS, HIGH_CLOUD_TOP_LEVEL, HIGH_CLOUD_TYPE_OBSERVED, HISTORICAL_CLOUD_FREE_LINE_OF_SIGHT_CLIMATOLOGY, INTERIOR_AIR_EXCHANGE_RATE, IONOSPHERIC_SCINT_EAST_DRIFT, IONOSPHERIC_SCINT_MAXIMUM_SIZE, IONOSPHERIC_SCINT_NORTH_DRIFT, IONOSPHERIC_SCINT_PHASE_ALTITUDE, IONOSPHERIC_SCINT_UP_DRIFT, ISOBARIC_SURFACE_LEVEL, LAND_ROUTE_USABLE_WEATHER_TYPE, LARGE_SCALE_PRECIPITATION, LIFTED_ATMOSPHERE_STABILITY_INDEX, LIGHTNING_CURRENT_STRENGTH, LIGHTNING_DATA_CONSISTENCY, LIGHTNING_DETECTOR_COUNT, LIGHTNING_LOC_ERR_ELLPS_ANGLE, LIGHTNING_LOC_ERR_ELLPS_MAJOR_AXIS, LIGHTNING_LOC_ERR_ELLPS_MINOR_AXIS, LIGHTNING_POLARITY, LIGHTNING_PROBABILITY, LIGHTNING_STROKE_COUNT, LIGHTNING_TIME_ADJUSTMENT, LOW_CLOUD_BASE_LEVEL, LOW_CLOUD_COVERAGE, LOW_CLOUD_GENUS, LOW_CLOUD_TOP_LEVEL, LOW_CLOUD_TYPE_OBSERVED, LOWEST_CLOUD_BASE_LEVEL, LOWEST_CLOUD_COVER_CATEGORY, MAXIMUM_AIR_TEMPERATURE, MAXIMUM_AIR_TEMPERATURE_PERIOD, MAXIMUM_DEW_POINT_TEMPERATURE, MAXIMUM_FLIGHT_LEVEL, MAXIMUM_WIND_GUST_SPREAD, MAXIMUM_WIND_SPEED, MEAN_AIR_DENSITY_CLIM, MEAN_AIR_DENSITY_CLIM_STD_DEV, MEAN_AIR_TEMP, MEAN_AIR_TEMP_CLIM, MEAN_AIR_TEMP_CLIM_STD_DEV, MEAN_AIR_TEMP_DIFFERENCE_CLIM, MEAN_AIR_TEMP_MAX_DIFFERENCE_CLIM, MEAN_AIR_TEMP_MIN_DIFFERENCE_CLIM, MEAN_AIR_WATER_TEMP_DIFF_CLIM_STD_DEV, MEAN_AIR_WATER_TEMP_DIFFERENCE, MEAN_CLOUD_DROP_DIAMETER, MEAN_DEW_POINT_CLIMATOLOGY, MEAN_DEW_POINT_CLIMATOLOGY_STD_DEV, MEAN_DEW_POINT_TEMPERATURE, MEAN_GEOPOTENTIAL_ALT_CLIM, MEAN_GEOPOTENTIAL_ALT_CLIM_STD_DEV, MEAN_WIND_SPEED, MEAN_WIND_SPEED_STD_DEV, MET_TRANSMISSITIVITY_DISTANCE, MET_TRANSMISSITIVITY_WAVELENGTH, MIDDLE_CLOUD_BASE_LEVEL, MIDDLE_CLOUD_COVERAGE, MIDDLE_CLOUD_GENUS, MIDDLE_CLOUD_TOP_LEVEL, MIDDLE_CLOUD_TYPE_OBSERVED, MINIMUM_AIR_TEMPERATURE, MINIMUM_AIR_TEMPERATURE_PERIOD, MINIMUM_DEW_POINT_TEMPERATURE, MINIMUM_FLIGHT_LEVEL, MIXING_RATIO, MOVEMENT_INDUCED_CONTRAIL_PRODUCTION_RATE, OBSCURANT_TYPE, OBSERVATION_PLATFORM_TYPE, OPTICAL_TURBULENCE_INTENSITY, PASQUILL_ATMOSPHERE_STABILITY_INDEX, PLANETARY_SRF_DEW_POINT_DEPRESSION, PLANETARY_SRF_DEW_POINT_TEMPERATURE, PLANETARY_SURFACE_AIR_TEMPERATURE, PLANETARY_SURFACE_ATM_PRESSURE, POTENTIAL_AIR_TEMPERATURE, PRECIPITABLE_WATER, PRECIPITABLE_WATER_TOTAL, PRECIPITATION_INTENSITY, PRECIPITATION_NOISE_POWER_LEVEL, PRECIPITATION_PERIOD, PRECIPITATION_PHASE, PRECIPITATION_RATE, PRECIPITATION_TYPE, PRESENT_WEATHER_TYPE_AUTOMATED, PRESENT_WEATHER_TYPE_MANUAL, PRESENT_WEATHER_TYPE_SPECIAL, PRESSURE_ALTITUDE, PRIMARY_SURFACE_AIR_VELOCITY, RADIOLOGIC_AGENT_ATM_CONCENTRATION, RELATIVE_HUMIDITY, RELATIVE_HUMIDITY_ERROR, RELATIVE_HUMIDITY_MINIMUM_TEMPERATURE, ROUTE_WEATHER_TYPE, SAND_DUNE_ORIENTATION, SECONDARY_SURFACE_AIR_VELOCITY, SEVERE_WEATHER_PRESENT, SHELTER_BELT, SHOWALTER_ATMOSPHERE_STABILITY_INDEX, SIGMA_COORDINATE_VERTICAL_VELOCITY, SIGMA_CROSSWIND_SPREADING_RATE, SIGMA_DOWNWIND_SPREADING_RATE, SIGMA_VERTICAL_SPREADING_RATE, SIGMA_WIDTH_CROSSWIND, SIGMA_WIDTH_DOWNWIND, SIGMA_WIDTH_VERTICAL, SIPLE_PASSEL_WIND_CHILL_INDEX, SKY_OBSCURATION_FRACTION, SMOKE_RATE_FRACTION, SMOKESTACK_COUNT, SNOW_ACCUM_DEPTH, SNOW_ACCUM_DEPTH_EQUIVALENT, SNOW_AGE, SNOW_DENSITY, SNOW_DEPTH_CATEGORY, SNOW_DRIFT_HEIGHT, SNOW_ONLY_DEPTH, SPECIFIC_HUMIDITY, SURFACE_WIND_SPEED, TEMPERATURE_INVRSN_LAYER_BASE, TEMPERATURE_INVRSN_LAYER_LAPSE_RATE, TEMPERATURE_INVRSN_LAYER_TOP, TEMPERATURE_LAPSE_RATE, THUNDERSTORM_INTENSITY, THUNDERSTORM_MAXIMUM_WIND_SPEED, THUNDERSTORM_PRESENT, THUNDERSTORM_PROBABILITY, THUNDERSTORM_TOP_ALTITUDE, TOTAL_CLOUD_COVER_CATEGORY, TOTAL_CLOUD_COVERAGE, TOTAL_SNOW_ICE_DEPTH, TOTAL_SNOW_ICE_DEPTH_EQUIVALENT, TROPOPAUSE_ALTITUDE, TROPOPAUSE_PRESENT, TROPOPAUSE_PRESSURE, TROPOPAUSE_TEMPERATURE, VARIABLE_WIND_END_DIRECTION, VARIABLE_WIND_START_DIRECTION, VEHICLE_SMOKE_TYPE, VENTILATION_FILTER_EFFICIENCY, VENTILATION_INFILTRATION_RATE, VIRTUAL_AIR_TEMPERATURE, WATER_VAPOUR_PRESSURE, WATERBODY_SURFACE_U_WIND_STRESS, WATERBODY_SURFACE_V_WIND_STRESS, WATERBODY_SURFACE_WIND_STRESS, WEATHER_MEASUREMENT_TECHNIQUE, WET_BULB_AIR_TEMPERATURE, WET_SOIL_TRAFFICABILITY, WIND_ABSOLUTE_VORTICITY, WIND_CALM_FRACTION_CLIMATOLOGY, WIND_CATEGORY, WIND_CHILL_TEMPERATURE_INDEX, WIND_CIRCULARITY_COEFFICIENT_CLIMATOLOGY, WIND_DIRECTION, WIND_DIRECTION_CLIMATOLOGY, WIND_DIRECTION_OCTANT_CLIMATOLOGY, WIND_DIRECTION_OCTANT_FRACTION, WIND_DIRECTION_QUALITY, WIND_DIRECTION_VARIABILITY, WIND_DIVERGENCE, WIND_EQUIPMENT_TYPE, WIND_GALE_FORCE_RATE_CLIMATOLOGY, WIND_GUST_SPEED, WIND_GUST_SPREAD, WIND_OMEGA, WIND_RELATIVE_VORTICITY, WIND_RESPONSE_FRACTION, WIND_SPEED, WIND_SPEED_20_PERCENTILE_CLIMATOLOGY, WIND_SPEED_50_PERCENTILE_CLIMATOLOGY, WIND_SPEED_80_PERCENTILE_CLIMATOLOGY, WIND_SPEED_CLIMATOLOGY, WIND_SPEED_CLIMATOLOGY_STD_DEV, WIND_SPEED_DIRECTION_REPORT_COUNT, WIND_SPEED_EAST, WIND_SPEED_EAST_CLIM_STD_DEV, WIND_SPEED_EAST_CLIMATOLOGY, WIND_SPEED_EAST_ERROR, WIND_SPEED_NORTH, WIND_SPEED_NORTH_CLIM_STD_DEV, WIND_SPEED_NORTH_CLIMATOLOGY, WIND_SPEED_NORTH_ERROR, WIND_SPEED_OCTANT_CLIMATOLOGY, WIND_SPEED_OCTANT_FRACTION, WIND_SPEED_ONLY_COUNT, WIND_SPEED_QUALITY, WIND_SPEED_U, WIND_SPEED_V, WIND_SPEED_W, WIND_VARIABLE_FRACTION_CLIMATOLOGY, WIND_VECTOR_SPEED_CLIMATOLOGY, WMO_STATION_IDENTIFIER | ECs that either are or are related to an <ECL>ATMOSPHERE</ECL> and/or a natural phenomenon that occurs in an <ECL>ATMOSPHERE</ECL>; EAs that specify the state of such concepts. | 10
GENERAL | BUILDING_COMPONENT | ANTE_ROOM, ATRIUM, ATTIC, BALCONY, BASEMENT, BUILDING_COMPONENT, BUILDING_COMPONENT_ENTRANCE_OR_EXIT, BUILDING_SUPERSTRUCTURE, CEILING_CRAWL_SPACE, CHAPEL, CHIMNEY, CLOSET, COMBUSTION_PRODUCT_DISCHARGE_STRUCTURE, COOLING_TOWER, COURTYARD, DOOR, EXTERIOR_HALLWAY, FLOOR, FLOOR_CRAWL_SPACE, FLOOR_LEVEL, GUARDROOM, HALLWAY, INTERIOR_WALL, INTERIOR_WALL_OPENING, LIFT_SHAFT, MEZZANINE, MINARET, PUMP_ROOM, ROOF, ROOF_ASSEMBLY, ROOM, ROOM_CEILING, SKYLIGHT, SMOKESTACK, STAIR, STAIR_SET, STEEPLE, THEATRE, TRAPDOOR, VENTILATION_APERTURE, VENTILATION_DUCT, VENTILATION_DUCT_WALL, VENTILATION_SHAFT, WEATHER_STATION, WIND_TUNNEL, WINDOW | BALCONY_TYPE, BASEMENT_CONSTRUCTION_MATERIAL, BUILDING_COMPONENT_TYPE, BUILDING_FOUNDATION_TYPE, DOOR_CONSTRUCTION_TYPE, DOOR_OPENING_METHOD, DOOR_TYPE, ENCLOSURE_MAXIMUM_HEIGHT, ENCLOSURE_MINIMUM_HEIGHT, EXTERIOR_WALL_CONSTRUCTION_TYPE, EXTERIOR_WALL_FORTIFICATION, EXTERIOR_WALL_THICKNESS, EXTERNAL_WINDOW_COVERING, FIRE_ESCAPE_EXTENDED, FLOOR_CONSTRUCTION_TYPE, FLOOR_COVERING_TYPE, FLOOR_LEVEL_COUNT, FLOOR_LEVEL_IDENTIFIER, FURNITURE_TYPE, HALLWAY_TYPE, INTERIOR_AIR_EXCHANGE_RATE, INTERIOR_WALL_CONSTRUCTION_TYPE, ROOF_ASSEMBLY_TYPE, ROOF_COVER_FRACTION, ROOF_FRAMING_TYPE, ROOF_LOAD_BEARING_CAPACITY, ROOF_PREDOMINANT_PATTERN, ROOF_PREDOMINANT_SURFACE_MATERIAL, ROOF_SHAPE, ROOF_SHEATHING_TYPE, ROOF_STYLE, ROOM_CEILING_CONSTRUCTION_TYPE, STAIR_CONSTRUCTION_TYPE, STAIR_STYLE, SUSPENDED_CEILING_DEPTH, WINDOW_MATERIAL_TYPE | ECs that either are or are related to <ECL>BUILDING_COMPONENT</ECL>s; EAs that specify the state of such concepts. | 11
GENERAL | COLOUR | DISCOLOURED_WATER, MARINE_NAVIGATION_MARKER | AID_TO_NAVIGATION_COLOUR-_PATTERN, AID_TO_NAVIGATION_MARK_COLOUR, COLOUR_INTENSITY, COLOURATION, COLOURATION_INFORMATION, EXTERNAL_PAINT_SCHEME, LIGHT_COLOUR, NATIONAL_PAINT_SCHEME, NATIONAL_PAINT_SCHEME_VALUE_SET, RGB_COLOUR_BLUE, RGB_COLOUR_GREEN, RGB_COLOUR_RED, SIGNAL_LIGHT_CHARACTER | ECs that are <ECL>OBJECT</ECL>s specified by their colour; EAs that specify and/or measure the colour or <EAL>COLOURATION</EAL> of <ECL>OBJECT</ECL>s. | 12
GENERAL | COMMUNICATION | AERIAL, AERIAL_SUPPORT_MAST, AERONAUTICAL_COMM_FACILITY, AERONAUTICAL_COMM_SERVICE, AIR_TRAFFIC_SERVICE, BEACON, CALLING_IN_POINT, COMMUNICATION_FACILITY, COMMUNICATION_STATION, COMMUNICATION_TOWER, DEFINED_WATER, DISH_AERIAL, DISPLAY_SIGN, ELECTRICAL_CABLE, ELECTRICAL_SIGNAL_LINE, ELECTRICAL_SIGNAL_LINE_PYLON, ELEVATED_ELECTRICAL_CABLE, FOG_SIGNAL_DEVICE, INFANTRY_TRENCH, LIBRARY, MAIN_TELECOM_EXCHANGE, MARINE_SIGNAL_STATION, NAVIGATION_RADAR_RANGE, NEWSPAPER_PLANT, POST_OFFICE, RADAR_DEVICE, RADAR_REFERENCE_LINE, RADAR_STATION, RADAR_TRANSMITTER, RAILWAY_SIGNAL_BOX, RAILWAY_SIGNAL_STRUCTURE, RAILWAY_SIGNALMAN_HOUSE, RUNWAY_RADAR_REFLECTOR, SATELLITE_GROUND_STATION, TELECOM_SWITCHING_STATION, TRANSMISSION_STATION, UNDERWATER_COMMUNICATION_DEVICE | ACOUSTIC_BOUNDARY_LOSS, AERIAL_COUNT, AERIAL_FUNCTION, AERIAL_TYPE, ATS_ROUTE_LOWEST_ALTITUDE, CHARACTER_EMITTED, COMMUNICATION_CHANNEL, COMMUNICATION_STRUCTURE_TYPE, FOG_SIGNAL_GENERATION_TYPE, ISOLATED_COMMUNICATION_LINE, MARINE_TRAFFIC_SIGNAL_TYPE, MARINE_WARNING_SIGNAL_TYPE, MARK_TYPE, MAXIMUM_AUTHORIZED_ALTITUDE, MINIMUM_ENROUTE_ALTITUDE, PRIMARY_AERIAL_DEPLOYED_POSITION, PRIMARY_BROADCAST_FREQUENCY, PUBLICATION_REFERENCE, RADAR_BEACON_FREQUENCY, RADAR_STATION_TYPE, RADIO_STATION_TYPE, RELEASABILITY_RESTRICTIONS, SECONDARY_AERIAL_DEPLOYED_POSITION, SECONDARY_BROADCAST_FREQUENCY, SIGNAL_LIGHT_CHARACTER, SIGNAL_LIGHT_PATTERN, SIGNAL_LIGHT_PATTERN_COUNT, SIGNAL_LIGHT_SEQUENCE, SOUND_SIGNAL_PRESENT, SOUND_SIGNAL_TYPE | ECs that either are or are related to communication; EAs that specify the state of such concepts. | 13
GENERAL | DEMARCATION | ADMINISTRATIVE_BOUNDARY, AIRSPACE_BOUNDARY, AIRSPACE_BOUNDARY_COMPONENT, ARMISTICE_LINE, BARRIER, BOUNDARY, BOUNDARY_COMPONENT, BOUNDARY_MONUMENT, BREAK_LINE, CEASE_FIRE_LINE, CHANGE_LINE, CLAIM_LINE, CLIFF_BOTTOMLINE, CLIFF_TOPLINE, COAST, COASTLINE, COLD_FRONT, COMPLEX_OUTLINE, CONTACT_ZONE, DATA_QUALITY_BOUNDARY, DEFACTO_BOUNDARY, FENCE, HEDGEROW, INLAND_SHORELINE, INTERNATIONAL_DATE_LINE, LAND_WATER_BOUNDARY, MAGNETOPAUSE, MAP_BOUNDARY, MAP_EDGE_FRAME, MARINE_LIGHT_LINE, MARINE_LIMIT_BOUNDARY, MOAT, MUD_LINE, OCCLUDED_FRONT, REGULATED_LINE, SAND_LINE, SHEAR_WALL, SHORE, SHORELINE, STATIONARY_FRONT, STRATOPAUSE, TROPOPAUSE, WALL, WARM_FRONT, WATER_CHANNEL_EDGE, WATERBODY_BANK, WATERBODY_PARTITION | AIRSPACE_ALTITUDE_LIMITS, BEACON_SECTOR_FIRST_LIMIT, BEACON_SECTOR_SECOND_LIMIT, BOUNDARY_FIRST_SIDE_NAME, BOUNDARY_SECOND_SIDE_NAME, BOUNDARY_STATUS, BOUNDARY_TYPE, CONVECTION_COEFFICIENT, DELINEATION_CERTAIN, FENCE_TYPE, HF_ACOUSTIC_SCTR_LAYER_BOTTOM_DEPTH, HF_ACOUSTIC_SCTR_LAYER_TOP_DEPTH, HIGHEST_AIRSPACE_ALTITUDE_LIMIT, LF_ACOUSTIC_SCTR_LAYER_BOTTOM_DEPTH, LF_ACOUSTIC_SCTR_LAYER_TOP_DEPTH, LIGHT_SECTOR_ANGLE, LOWEST_AIRSPACE_ALTITUDE_LIMIT, MARINE_BOUNDARY_LIMIT_TYPE, MARINE_LIGHT_SECTOR_INITIAL_ANGLE, MARINE_LIGHT_SECTOR_TERMINAL_ANGLE, TROPOPAUSE_ALTITUDE, TROPOPAUSE_PRESENT, TROPOPAUSE_PRESSURE, TROPOPAUSE_TEMPERATURE | ECs that either are or are related to demarcation; EAs that specify the state of such concepts. | 14
GENERAL | DEVICE_AND_EQUIPMENT | ACOUSTIC_DATA_COLLECTION_DEVICE, ACOUSTIC_STATION, ACOUSTIC_TRANSDUCER, AERIAL, AERONAUTICAL_AID_TO_NAVIGATION, AID_TO_NAVIGATION, ANCHOR, ANEMOMETER, ARRESTING_GEAR, AUTOMATED_TELLER_MACHINE, AVIATION_NAVIGATION_MARKER, BEACON, BUCKET_ELEVATOR, CARGO_CONTAINER, CATALYTIC_CRACKER, CISTERN, CONTAINER, CONTROL_PANEL, CONVEYOR, CRANE, DEVICE, DISH_AERIAL, DRAGLINE, DREDGE, DRINKING_TROUGH, EQUIPMENT, EQUIPMENT_COMPONENT, ESCALATOR, EXCAVATING_MACHINE, EXPLOSIVE_CHARGE, EXPLOSIVE_LAND_MINE, EXPLOSIVE_MINE, EXPLOSIVE_NAVAL_MINE, FENDER_CUSHION, FIRE_ESCAPE, FISH_TRAP, FOG_SIGNAL_DEVICE, FOOD_OVEN, GRADATION_WORKS, GRAIN_STORAGE_STRUCTURE, HEAT_RADIATOR, LIFT, LIQUID_DIFFUSER, MAGNETIC_DATA_DEVICE, MAGNETIC_STATION, MARINE_AID_TO_NAVIGATION, MUNITION, NAVIGATION_DEVICE, NAVIGATION_LIGHT, NUCLEAR_REACTOR, OBSERVATION_STATION, PARTICLE_ACCELERATOR, RADAR_DEVICE, RADAR_RECEIVER, RADAR_STATION, RADAR_TRANSMITTER, RAILWAY_SIGNAL_BOX, RAILWAY_SWITCH, REFUSE_BIN, RIVER_GAUGING_STATION, RUNWAY_RADAR_REFLECTOR, SHOVEL, STORAGE_CONTAINER, STORAGE_TANK, SUPPLIES_AND_EXPENDABLES, TELESCOPE, TIDE_GAUGE, UNDERWATER_COMMUNICATION_DEVICE, VEHICLE, VEHICLE_SCALE, WATER_DATA_COLLECTION_DEVICE, WELL_HEAD, WIND_INDICATOR, WIND_MOTOR, WIND_TUNNEL, WIND_VANE, WINDMILL, WIRE | AERIAL_COUNT, AERIAL_FUNCTION, AERIAL_TYPE, AID_TO_NAVIGATION_DESCRIPTION, AID_TO_NAVIGATION_EFFECTIVENESS_RADIUS, AID_TO_NAVIGATION_MARKER_TYPE, AID_TO_NAVIGATION_PRIMARY_OPERATING_RANGE, AID_TO_NAVIGATION_RANGE, AID_TO_NAVIGATION_SECONDARY_OPERATING_RANGE, AID_TO_NAVIGATION_STATUS, AID_TO_NAVIGATION_SYSTEM_TYPE, ARRESTING_GEAR_TYPE, BEACON_PRESENT, BEACON_SECTOR_FIRST_LIMIT, BEACON_SECTOR_SECOND_LIMIT, CASE_BURIAL_FRACTION, CHARACTER_EMITTED, CONTROL_PANEL_STATE, CONTROL_PANEL_TYPE, CRANE_MOBILITY_TYPE, CRANE_TYPE, LIFTING_CAPACITY, MARINE_BEACON_SHAPE, MARINE_LINE_ASSOCIATED_ATNAV, MARINE_LINE_ATNAV_DESCRIPTION, MARINE_STATION_EQUIPMENT, MARK_TYPE, MAST_TYPE, NAVIGATION_SYSTEM_TYPE, PRIMARY_AERIAL_DEPLOYED_POSITION, PRIMARY_BROADCAST_FREQUENCY, RADAR_REFLECTOR_PRESENT, RAILING_TYPE, SECONDARY_AERIAL_DEPLOYED_POSITION, SECONDARY_BROADCAST_FREQUENCY, SECURITY_LOCK_TYPE, SLAVED_DECLINATION, TELESCOPE_TYPE, VISUAL_REFLECTOR_PRESENT, WIND_EQUIPMENT_TYPE | ECs that either are or are related to <ECL>DEVICE</ECL>s and/or <ECL>EQUIPMENT</ECL>; EAs that specify the state of such concepts. | 15
GENERAL | DIMENSION |  | ACCUM_PRECIP, ACCUM_PRECIP_24_HOUR, ACCUM_PRECIP_3_HOUR, ACCUM_PRECIP_6_HOUR, AID_TO_NAVIGATION_EFFECTIVENESS_RADIUS, AID_TO_NAVIGATION_PRIMARY_OPERATING_RANGE, AID_TO_NAVIGATION_RANGE, AID_TO_NAVIGATION_SECONDARY_OPERATING_RANGE, ANGULAR_SECTOR_WIDTH, APERTURE_LENGTH, APERTURE_WIDTH, AREA, ATS_ROUTE_COMPONENT_LENGTH, ATS_ROUTE_COMPONENT_WIDTH, BOTTOM_WIDTH, CLOUD_THICKNESS, COVERED_DRAIN_LENGTH, CROWN_DIAMETER, CUMULATIVE_TRACK_LENGTH, DEPTH, DEPTH_BELOW_SURFACE_LEVEL, DEPTH_BELOW_WATERBODY_SURFACE, ELEV_ELECTRICAL_CABLE_ICING_SAG, ELEV_ELECTRICAL_CABLE_MINIMUM_HEIGHT, ELEV_ELECTRICAL_CABLE_PYLON_SPACING, ELEV_ELECTRICAL_CABLE_SAG, ELEVATION, ENCLOSURE_MAXIMUM_HEIGHT, ENCLOSURE_MINIMUM_HEIGHT, EXTERIOR_WALL_THICKNESS, EXTINCTION_COEFFICIENT_WAVELENGTH, FERRY_CROSSING_LENGTH, FOG_THICKNESS, GEOGRAPHIC_LIGHT_RANGE, HAIL_SIZE, HEIGHT, HEIGHT_ABOVE_SURFACE_LEVEL, HIGHEST_ANNUAL_GROUND_WATER_LEVEL, HORIZONTAL_CLEARANCE, ICE_DRAFT_ROOT_MEAN_SQUARE, ICE_LAYER_THICKNESS, INSIDE_DIAMETER, IONOSPHERIC_SCINT_MAXIMUM_SIZE, LAND_ROUTE_SLOPE_SEGMENT_LENGTH, LAND_TRNSP_MEDIAN_WIDTH, LANDING_DISTANCE_AVAILABLE, LEFT_BANK_HEIGHT, LENGTH, LIGHTNING_LOC_ERR_ELLPS_MAJOR_AXIS, LIGHTNING_LOC_ERR_ELLPS_MINOR_AXIS, LONGEST_BRIDGE_SPAN_LENGTH, LOWEST_ANNUAL_GROUND_WATER_LEVEL, LUMINOUS_LIGHT_RANGE, MAXIMUM_BREAKER_HEIGHT, MAXIMUM_ICE_KEEL_DRAFT, MAXIMUM_STANDING_WATER_DEPTH, MAXIMUM_VERTICAL_CLEARANCE, MAXIMUM_VISIBILITY_RANGE, MAXIMUM_WAVE_HEIGHT, MEAN_CLOUD_DROP_DIAMETER, MEAN_ICE_DRAFT, MEAN_ICE_DRAFT_STD_DEV, MEAN_ICE_KEEL_DRAFT, MEAN_ICE_KEEL_DRAFT_STD_DEV, MEAN_ICE_KEEL_SEPARATION, MEAN_ICE_KEEL_SEPARATION_STD_DEV, MEAN_OBJECT_DIAMETER, MEAN_OBJECT_SPACING, MEAN_STEM_DIAMETER, MEAN_STEM_SPACING, MEAN_SWELL_WAVE_HEIGHT, MEAN_TIDAL_WATER_DEPTH, MEAN_WAVE_HEIGHT, MEAN_WAVE_HEIGHT_STD_DEV, MEAN_WAVE_LENGTH, MEAN_WIND_WAVE_HEIGHT, MEASUREMENT_HEIGHT, MET_TRANSMISSITIVITY_DISTANCE, MET_TRANSMISSITIVITY_WAVELENGTH, METEOROLOGICAL_RANGE, MINIMUM_ICE_KEEL_DRAFT, NOMINAL_LIGHT_RANGE, OUTSIDE_DIAMETER, OVERALL_BRIDGE_HEIGHT, OVERALL_VERTICAL_DIMENSION, OVERHEAD_CLEARANCE, PREDOMINANT_VEGETATION_HEIGHT, PRIMARY_SWELL_WAVE_HEIGHT, RADAR_CROSS_SECTION, RADIUS, RAILING_HEIGHT, RAILWAY_GAUGE, RAILWAY_GAUGE_CATEGORY, RIGHT_BANK_HEIGHT, ROAD_MINIMUM_TRAVELLED_WAY_WIDTH, ROAD_SECOND_TRAVELLED_WAY_WIDTH, ROAD_TOTAL_USABLE_WIDTH, ROW_DISTANCE, ROW_SPACING_INTERNAL, RUNWAY_APPROACH_OIS_DISTANCE, RUNWAY_DISPLACED_THRESHOLD_DISTANCE, RUNWAY_TAKEOFF_DISTANCE_AVAILABLE, SECONDARY_SWELL_WAVE_HEIGHT, SEDIMENT_GRAIN_SIZE, SEDIMENT_MEAN_BACKGROUND_THICKNESS, SEDIMENT_THIN_LAYER_THICKNESS, SHARP_CURVE_RADIUS, SIGMA_WIDTH_CROSSWIND, SIGMA_WIDTH_DOWNWIND, SIGMA_WIDTH_VERTICAL, SIGNIF_PRIMARY_BREAKER_HEIGHT, SIGNIF_SECONDARY_BREAKER_HEIGHT, SIGNIF_SWELL_WAVE_HEIGHT, SIGNIF_WAVE_HEIGHT, SIGNIF_WIND_WAVE_HEIGHT, SNOW_ACCUM_DEPTH, SNOW_ACCUM_DEPTH_EQUIVALENT, SNOW_DRIFT_HEIGHT, SNOW_ONLY_DEPTH, SOIL_DEPTH, STEM_DIAMETER, SUPERELEVATION, SURFICIAL_DEPTH, TERRAIN_CHANNEL_WIDTH, TERRAIN_CREST_WIDTH, TERRAIN_GAP_WIDTH, TERRAIN_ROUGHNESS_ROOT_MEAN_SQUARE, THERMAL_PENETRATION_DEPTH, THICKNESS, TOP_WIDTH, TOTAL_SNOW_ICE_DEPTH, TOTAL_SNOW_ICE_DEPTH_EQUIVALENT, TRANSPORTATION_ROUTE_LENGTH, TREE_CANOPY_BOTTOM_HEIGHT, TREE_SPACING, UNDERBRIDGE_CLEARANCE, USABLE_LENGTH, VEHICLE_STORAGE_AREA, VEHICLE_STORAGE_DOOR_PRI_HEIGHT, VEHICLE_STORAGE_DOOR_PRI_WIDTH, VERTICAL_CLEARANCE_CLOSED, VERTICAL_CLEARANCE_OPENED, VERTICAL_CLEARANCE_SAFE, VISIBILITY_DISTANCE, VISUAL_WAVE_HEIGHT, WATER_CHANNEL_SAFE_HORIZONTAL_CLEARANCE, WATERBODY_SURFACE_INSTANTANEOUS_HEIGHT, WATERCOURSE_GAP_WIDTH, WAVELENGTH, WET_GAP_WIDTH, WIDTH, WIND_WAVE_HEIGHT | EAs that are measurements of size, capacity, and/or dimension. | 16
GENERAL | EM_PHENOMENON | ACOUSTIC_TRANSDUCER, AERIAL, AERIAL_SUPPORT_MAST, BURIED_ELECTRICAL_CABLE, BURIED_POWER_TRANSMISSION_LINE, COMMUNICATION_TOWER, DISH_AERIAL, EARLY_WARNING_RADAR_SITE, ELECTRICAL_CABLE, ELECTRICAL_FIELD, ELECTRICAL_SIGNAL_LINE, ELECTRICAL_SIGNAL_LINE_PYLON, ELECTRIFIED_RAILWAY_PYLON, ELECTROMAGNETIC_MATERIAL_PROPERTY_SET, ELECTROMAGNETIC_PULSE, ELECTROMAGNETIC_REFRACTIVE_EVAPORATIVE_DUCT, ELEVATED_ELECTRICAL_CABLE, EM_PULSE_COMPTON_EFFECT, ENGINEER_DITCH, GALAXY, INFRARED_MATERIAL_PROPERTY_SET, INTERPLANETARY_MAGNETIC_FIELD, IONOSPHERE, IONOSPHERE_ELECTRON_DENSITY_PROPERTY_SET, IONOSPHERE_SCINTILLATION_PROPERTY_SET, IONOSPHERIC_D_REGION, IONOSPHERIC_E_REGION, IONOSPHERIC_F1_REGION, IONOSPHERIC_F2_REGION, ISOGONIC_LINE, LIGHTNING, MAGNETIC_DATA_DEVICE, MAGNETIC_DISTURBANCE, MAGNETIC_FIELD, MAGNETIC_FIELD_PROPERTY_SET, MAGNETIC_FIELD_SURFACE_PROPERTY_SET, MAGNETIC_STATION, MAGNETOPAUSE, MAGNETOSPHERE, MAGNETOSPHERE_PLASMA, NAVIGATION_RADAR_RANGE, PARTICLE_ACCELERATOR, PLANETARY_MAGNETIC_POLE, POWER_GENERATION_BUILDING, POWER_PLANT, POWER_SUBSTATION, POWER_TRANSMISSION_LINE, POWER_TRANSMISSION_LINE_PYLON, POWER_TRANSMISSION_LINE_TERMINUS, RADAR_DEVICE, RADAR_MATERIAL_PROPERTY_SET, RADAR_RECEIVER, RADAR_STATION, RADAR_TRANSMITTER, RADIOLOGIC_HAZARD_REGION, RUNWAY_RADAR_REFLECTOR, SATELLITE_GROUND_STATION, SOLAR_PANEL, SOLAR_SYSTEM, STAR, STELLAR_BURST_RADIO_FREQUENCY_EMISSION, STELLAR_ENERGETIC_PARTICLE, STELLAR_FLUX_RADIO_FREQUENCY_EMISSION, STELLAR_WIND, SUN, SURFACE_BASED_EM_DUCT, THUNDERSTORM, TRANSMISSION_STATION, UNDERGROUND_RAILWAY, WIND_MOTOR | AERIAL_COUNT, AERIAL_FUNCTION, AERIAL_TYPE, AERODROME_EMERGENCY_LIGHTING_INTENSITY, AERODROME_GATE_LIGHTING_INTENSITY, ALBEDO, ANTI_COLLISION_LIGHT_INTENSITY, BIDIRECTIONAL_REFLECTANCE_DISTRIBUTION_FUNCTION, BLACKOUT_BRAKE_LIGHT_INTENSITY, BLACKOUT_LIGHT_INTENSITY, CABLE_TYPE, CHARGED_PARTICLE_SPECIES, CRITICAL_LAYER_ALTITUDE_E, CRITICAL_LAYER_ALTITUDE_F1, CRITICAL_LAYER_ALTITUDE_F2, CRITICAL_LAYER_FREQUENCY_E, CRITICAL_LAYER_FREQUENCY_F1, CRITICAL_LAYER_FREQUENCY_F2, DIRECTIONAL_HEMISPHERICAL_REFLECTIVITY, ELECTRON_DENSITY, EM_BAND, EM_EVAPORATIVE_DUCT_HEIGHT, EM_POLARIZATION_TYPE, EM_PROPAGATION_CONDITION, EM_PULSE_DURATION, EM_PULSE_PEAK_POWER, EM_PULSE_TOTAL_ENERGY, EM_TRANSMISSION_LOSS, EMITTANCE_AZIMUTH_GEODETIC, EMITTANCE_AZIMUTH_LOCAL, EMITTANCE_AZIMUTH_MAGNETIC, EMITTANCE_ELEV_ANGLE_HORIZONTAL, EMITTANCE_ELEV_ANGLE_LOCAL, EMITTED_DIFFUSE_LIGHT_SCALED_INTENSITY, EMITTED_SPECULAR_LIGHT_SCALED_INTENSITY, EXTERIOR_LIGHTING_INTENSITY, EXTINCTION_COEFFICIENT, EXTINCTION_COEFFICIENT_LEVEL, EXTINCTION_COEFFICIENT_WAVELENGTH, FORMATION_RUNNING_LIGHT_INTENSITY, GEOGRAPHIC_LIGHT_RANGE, HEMISPHERICAL_DIRECTIONAL_REFLECTIVITY, HEMISPHERICAL_HEMISPHERICAL_REFLECTIVITY, IGNITION_FLASH_INTENSITY, ILLUMINANCE, ILLUMINANCE_DIRECT, ILLUMINANCE_DIRECT_FROM_PRINCIPAL_SOURCE, INCIDENCE_AZIMUTH_GEODETIC, INCIDENCE_AZIMUTH_LOCAL, INCIDENCE_AZIMUTH_MAGNETIC, INCIDENCE_ELEV_ANGLE_HORIZONTAL, INCIDENCE_ELEV_ANGLE_LOCAL, INCIDENCE_ZENITH_ANGLE_LOCAL, INFRARED_HEAT_FLUX, INTEG_BIDIRECTIONAL_REFLECTANCE_DISTRIBUTION_FUNCTION, INTEG_DIRECTIONAL_HEMISPHERICAL_REFLECTIVITY, INTEG_HEMISPHERICAL_DIRECTIONAL_REFLECTIVITY, INTEG_HEMISPHERICAL_HEMISPHERICAL_REFLECTIVITY, IONOSPHERIC_SCINT_EAST_DRIFT, IONOSPHERIC_SCINT_MAXIMUM_SIZE, IONOSPHERIC_SCINT_NORTH_DRIFT, IONOSPHERIC_SCINT_PHASE_ALTITUDE, IONOSPHERIC_SCINT_STRUCTURE_ANGLE, LIGHTNING_CURRENT_STRENGTH, LIGHTNING_DATA_CONSISTENCY, LIGHTNING_DETECTOR_COUNT, LIGHTNING_LOC_ERR_ELLPS_ANGLE, LIGHTNING_LOC_ERR_ELLPS_MAJOR_AXIS, LIGHTNING_LOC_ERR_ELLPS_MINOR_AXIS, LIGHTNING_POLARITY, LIGHTNING_PROBABILITY, LIGHTNING_STROKE_COUNT, LIGHTNING_TIME_ADJUSTMENT, LUNAR_DIFFUSED_IRRADIANCE, LUNAR_DIRECT_IRRADIANCE, LUNAR_ILLUMINATION_FRACTION, LUNAR_RADIANCE_AZIMUTH_GEODETIC, LUNAR_RADIANCE_ELEV_ANGLE_HORIZONTAL, MAGNETIC_FIELD_A, MAGNETIC_FIELD_A_DAILY, MAGNETIC_FIELD_ANOMALY, MAGNETIC_FIELD_AP, MAGNETIC_FIELD_DECLINATION_ANGLE, MAGNETIC_FIELD_EAST_COMPONENT, MAGNETIC_FIELD_FULL_COMPONENT, MAGNETIC_FIELD_HORIZONTAL_COMPONENT, MAGNETIC_FIELD_INCLINATION_ANGLE, MAGNETIC_FIELD_K, MAGNETIC_FIELD_K_DAILY, MAGNETIC_FIELD_KP, MAGNETIC_FIELD_NORMAL, MAGNETIC_FIELD_NORTH_COMPONENT, MAGNETIC_FIELD_PARALLEL, MAGNETIC_FIELD_PLANETWARD, MAGNETIC_FIELD_TOTAL, MAGNETIC_FIELD_VERTICAL_COMPONENT, MAGNETOSPHERE_PLASMA_FLUX, MAXIMUM_RADIANT_INTENSITY, MAXIMUM_VOLTAGE, MEAN_LUMINOUS_INTENSITY, MEAN_MAGNETIC_FIELD_DECLINATION_ANGLE, MEAN_MAGNETIC_FIELD_EAST_COMPONENT, MEAN_MAGNETIC_FIELD_FULL_COMPONENT, MEAN_MAGNETIC_FIELD_HORIZONTAL_COMPONENT, MEAN_MAGNETIC_FIELD_INCLINATION_ANGLE, MEAN_MAGNETIC_FIELD_NORTH_COMPONENT, MEAN_MAGNETIC_FIELD_VERTICAL_COMPONENT, MEAN_SOLAR_LONGWAVE_RADIATION, MET_TRANSMISSITIVITY_WAVELENGTH, MINE_MAGNETIC_SENSITIVITY, OPTICAL_TURBULENCE_INTENSITY, PARTICLE_ENERGY, PLANETARY_SURFACE_ILLUMINANCE_LEVEL, POWER_GENERATING_CAPACITY, POWER_GENERATION_RATE, POWER_PLANT_TYPE, RADAR_TERRAIN_CLUTTER, RADIANCE, RADIANCE_FLUCTUATION_24_HOUR, RADIANCE_PHASE, RADIANT_FLUX_DENSITY, RADIATIVE_FLUX_DOWNWELLING, RADIATIVE_FLUX_UPWELLING, RADIO_STATION_TYPE, RADIOLOGIC_AGENT_ATM_CONCENTRATION, RADIOLOGIC_AGENT_SURFACE_CONCENTRATION, RADIOLOGIC_AGENT_TYPE, RADIOLOGIC_MASS, RAILWAY_POWER_SOURCE, RECEIVED_AMBIENT_LIGHT_SCALED_INTENSITY, RECEIVED_DIFFUSE_LIGHT_SCALED_INTENSITY, RECEIVED_SPECULAR_LIGHT_SCALED_INTENSITY, REFLECTANCE_AZIMUTH_GEODETIC, REFLECTANCE_AZIMUTH_LOCAL, REFLECTANCE_AZIMUTH_MAGNETIC, REFLECTANCE_ELEV_ANGLE_HORIZONTAL, REFLECTANCE_ELEV_ANGLE_LOCAL, REFLECTANCE_ZENITH_ANGLE_LOCAL, RF_REFRACTIVE_INDEX_MODIFIED, SEDIMENT_CONDUCTIVITY, SOLAR_DIFFUSE_IRRADIANCE, SOLAR_DIRECT_IRRADIANCE, SOLAR_RADIANCE_AZIMUTH_GEODETIC, SOLAR_RADIANCE_AZIMUTH_LOCAL, SOLAR_RADIANCE_AZIMUTH_MAGNETIC, SOLAR_RADIANCE_ELEV_ANGLE_HORIZONTAL, SOLAR_RADIANCE_ELEV_ANGLE_LOCAL, SOLAR_RADIATION_CUMULATIVE, STELLAR_ALPHA_FLUX, STELLAR_ELECTRON_FLUX, STELLAR_EM_FLUX, STELLAR_PROTON_FLUX, STELLAR_RF_FLUX_10r7, STELLAR_RF_NB_MAXIMUM_TIME, STELLAR_RF_NB_MAXIMUM_TIME_QUALITY, STELLAR_RF_NB_MEAN_FLUX, STELLAR_RF_NB_MEAN_FLUX_QUALITY, STELLAR_RF_NB_PEAK_FLUX, STELLAR_RF_NB_PEAK_FLUX_QUALITY, STELLAR_RF_NB_PERIOD, STELLAR_RF_NB_PERIOD_QUALITY, STELLAR_RF_NB_REMARKS, STELLAR_RF_NB_START, STELLAR_RF_NB_START_QUALITY, STELLAR_WIND_ION_TEMPERATURE, STELLAR_WIND_PROTON_DENSITY, STELLAR_WIND_SPEED, STELLAR_WIND_SPEED_GSE_X, STELLAR_WIND_SPEED_GSE_Y, STELLAR_WIND_SPEED_GSE_Z, STELLAR_X_RAY_FLUX_L_BAND, STELLAR_X_RAY_FLUX_S_BAND, STRUCTURE_LIGHTING_TYPE, SUNRISE_TIME, SUNSET_TIME, SUNSHINE_OBSERVATION_PERIOD, SUNSHINE_PERIOD, SUNSPOT_NUMBER, SUNSPOT_NUMBER_INDEX, SURFACE_EM_ABSORPTIVITY, SURFACE_EM_ABSORPTIVITY_SOLAR, SURFACE_EM_DUCT_HEIGHT, SURFACE_EM_DUCT_STRENGTH, TERRAIN_ALBEDO, TRANSMITTED_AZIMUTH_GEODETIC, TRANSMITTED_AZIMUTH_LOCAL, TRANSMITTED_AZIMUTH_MAGNETIC, TRANSMITTED_ELEV_ANGLE_HORIZONTAL, TRANSMITTED_ELEV_ANGLE_LOCAL, VOLTAGE_LEVEL | ECs that either are or are related to electric fields and/or <ECL>MAGNETIC_FIELD</ECL>s; EAs that specify the state of such concepts; electromagnetic phenomenon. | 17
GENERAL | FLUID_CONDITION | CAVITATION, CAVITATION_NOISE, CURRENT, EDDY, EDDY_REGION, FLUID_BOUNDARY_LAYER | LATENT_HEAT_FUSION, LATENT_HEAT_SUBLIMATION, LATENT_HEAT_VAPOURIZATION, LIQUID_CAPACITY, REYNOLDS_NUMBER | ECs that either are or are related to fluids; EAs that specify the state of such concepts; fluid condition. | 18
GENERAL | HARBOUR_AND_PORT | CALLING_IN_POINT, CAMBER, DEFINED_WATER, FISHING_HARBOUR, HARBOUR, HARBOUR_COMPLEX, MARINE_MOLE, MARINE_POLICE_STATION, MARINE_PORT, MOORING_FACILITY, WATERBODY_BOOM, WATERBODY_SHELTER_BASIN | CONSPICUOUSNESS, HARBOUR_FACILITY_TYPE, HARBOUR_IDENTIFIER, MARINE_PORT_IDENTIFIER | ECs that either are or are related to <ECL>HARBOUR</ECL>s or <ECL>MARINE_PORT</ECL>s; EAs that specify the state of such concepts. | 19
GENERAL | HYDROGRAPHIC_ARTEFACT | ANCHOR, BOAT_LIFT, BOAT_TURNING_BASIN, BOLLARD, BREAKWATER, CAISSON, CAUSEWAY, CRIB, DAM, DREDGE, DRY_DOCK, DYKE, DYKE_TOP, EXPLOSIVE_NAVAL_MINE, FENDER_CUSHION, FISH_LADDER, FISH_TRAP, FLOATING_BREAKWATER, FLOATING_DOCK, FLOOD_BARRAGE, HYDROGRAPHIC_LOCK, ICE_BOOM, JETTY, LEVEE, LIQUID_DIFFUSER, LOCK_BASIN, LOCK_GATE, LOG_BOOM, LOG_RAMP, MARINE_AID_TO_NAVIGATION, MARINE_GATE, MARINE_GRIDIRON, MARINE_LOCK, MARINE_MOLE, MARINE_PLATFORM, MARINE_RAMP, MOORING_DOLPHIN, MOORING_RING, MOORING_TROT, NON_SUBMARINE_CONTACT, OFFSHORE_PLATFORM, OIL_BARRIER, PIER, PONTOON, RECREATIONAL_PIER, RIVER_GAUGING_STATION, SEAWALL, SHORE_PROTECTION_STRUCTURE, SHORE_REVETMENT, SHORELINE_CONSTRUCTION, SHORELINE_LANDING_STAIR, SLIPWAY, TIDE_GAUGE, TIDE_LOCK, UNDERWATER_COMMUNICATION_DEVICE, WATER_CHANNEL, WATER_DATA_COLLECTION_DEVICE, WATER_INTAKE_TOWER, WATERBODY_BOOM, WATERBODY_PARTITION, WHARF | BERTH_TYPE, BOTTOM_RETURN_SEABED_STATUS, BUOY_SHAPE, BUOY_TYPE, COVERED_DRAIN, COVERED_DRAIN_LENGTH, DAM_FACE_TYPE, HYDROGRAPHIC_BARRIER_TYPE, HYDROGRAPHIC_OBJECT_ORIGIN, INSTALLATION_BUOY_TYPE, MARINE_CONSTRUCTION_TYPE, MARK_TYPE, MINE_ANTI_HUNTING_TYPE, MINE_ANTI_RECOVERY_TYPE, MINE_ANTI_SWEEP_WIRE_TYPE, MINE_CABLELESS_ACTUATION, MINE_CAPABILITY_TYPE, MINE_COUNTERMEASURE_VESSEL_TYPE, MINE_MOORED_POSITION_TYPE, NAUTICAL_GATE_TYPE, OIL_BARRIER_TYPE, RESERVOIR_TYPE, SONAR_CONFIRMATION, WATER_CHANNEL_SAFE_HORIZONTAL_CLEARANCE, WATER_CHANNEL_TYPE | ECs that either are or are related to artefacts involving a <ECL>WATERBODY</ECL>; EAs that specify the state of such concepts; hydrographic artefact. | 20
GENERAL | HYDROGRAPHIC_INDUSTRY | DREDGE, FISHING_BOAT, FISHING_FACILITY, LOG_BOOM, MARINE_OBJECT, MARINE_PETROLEUM_FIELD, MARINE_PLATFORM, MERCHANT_MARINE_VESSEL, NAVIGABLE_WATERWAY, OFFSHORE_PLATFORM, SHIPYARD, WATERBODY_SHIPPING_PROPERTY_SET | FISHING_FACILITY_TYPE, LARGE_TANKER_DENSITY, MERCHANT_MARINE_VESSEL_TYPE, MERCHANT_VESSEL_DENSITY, SUPERTANKER_DENSITY, TANKER_DENSITY | ECs that are members of <EGL>INDUSTRY</EGL> and that involve a <ECL>WATERBODY</ECL>; EAs that specify the state of such ECs; hydrographic artefact. | 21
GENERAL | HYDROGRAPHIC_TRNSP | AIRCRAFT_CARRIER, AMPHIBIOUS_AIR_CUSHION_VEHICLE, AMPHIBIOUS_ARMOURED_VEHICLE, AMPHIBIOUS_UTILITY_VEHICLE, AMPHIBIOUS_VEHICLE, ANCHOR, ANCHOR_BERTH, ANCHORAGE, ANCHORAGE_COMPLEX, BATTLESHIP, BOAT_LIFT, BOAT_TURNING_BASIN, BUOY, CAISSON, CALLING_IN_POINT, CAMBER, CANAL, CANAL_NEXUS, CANAL_ROUTE, COMBAT_STORES_VESSEL, COMBAT_SUPPORT_VESSEL, COMBATANT_VESSEL, CRUISER, DEEP_WATER_ROUTE, DEFINED_WATER, DEPTH_CURVE, DESTROYER, DOCK, DRY_DOCK, FENDER_CUSHION, FERRY, FERRY_CROSSING, FERRY_LOCATION, FISHING_BOAT, FISHING_HARBOUR, FLOATING_BREAKWATER, FLOATING_DOCK, FRIGATE, GUIDED_MISSILE_CRUISER, GUIDED_MISSILE_DESTROYER, GUIDED_MISSILE_FRIGATE, HARBOUR, HARBOUR_COMPLEX, HULK, HYDROFOIL_VESSEL, HYDROGRAPHIC_LOCK, ICE_BOOM, LANDING_CRAFT, LIGHTSHIP, LOCK_BASIN, LOCK_GATE, LOG_RAMP, MARINE_AID_TO_NAVIGATION, MARINE_CHANNEL, MARINE_CLEARING_LINE, MARINE_FOUL_GROUND, MARINE_GATE, MARINE_GRIDIRON, MARINE_LEADING_LIGHTS_LINE, MARINE_LEADING_LINE, MARINE_LIGHT_LINE, MARINE_LIGHT_SECTOR, MARINE_LIMIT_BOUNDARY, MARINE_LOCK, MARINE_MEASURED_DISTANCE_LINE, MARINE_MOLE, MARINE_NAVIGATION_MARKER, MARINE_OBJECT, MARINE_OBSTRUCTION, MARINE_PORT, MARINE_RAMP, MARINE_REGION, MARINE_ROUTE, MARINE_ROUTE_NEXUS, MARINE_SIGNAL_STATION, MARINE_WRECK, MERCHANT_MARINE_VESSEL, MOORING_DOLPHIN, MOORING_FACILITY, MOORING_RING, MOORING_TROT, NAUTICAL_CLUB, NAVIGABLE_WATERWAY, NAVIGATION_BUOY, NAVIGATION_RADAR_RANGE, OFFSHORE_LOADING_FACILITY, PATROL_CRAFT, PIER, PREPARED_WATERCOURSE_CROSSING, RADAR_LINE, RADAR_REFERENCE_LINE, REEF, RIVER_ROUTE, SAFETY_FAIRWAY, SAILING_VESSEL, SHEERLEGS, SHIPYARD, SHOAL, SHORELINE_CONSTRUCTION, SHORELINE_LANDING_PLACE, SLIPWAY, SMALL_CRAFT_FACILITY, STAKE, SUBMERSIBLE_VESSEL, SWEPT_REGION, TENDER, TEST_REFERENCE_TRACK, THEODOLITE_LINE, TIDAL_BASIN, TIDE_LOCK, TOPMARK, TRACK_LINE, TSS_SYSTEM, TURNING_BASIN, UNDERWATER_COMMUNICATION_DEVICE, UNDERWATER_HAZARD, UTILITY_VESSEL, VESSEL, VESSEL_BASIN, VESSEL_BERTH, VESSEL_STORAGE_ANCHORAGE, WATER_CHANNEL, WATER_CHANNEL_EDGE, WATER_SURFACE_VESSEL, WATERBODY_SHELTER_BASIN, WATERBODY_SHIPPING_PROPERTY_SET, WET_DOCK, WHARF | AIRCRAFT_CARRIER_CLASS, ASSAULT_LANDING_CRAFT_TYPE, AUXILIARY_VESSEL_TYPE, BARGE_LOAD_RESTRICTIONS, BEARING_FROM_SEAWARD, BERTH_IDENTIFIER, BERTH_TYPE, BOTTOM_RETURN_WRECK_STATUS, BREAKER_FLANK, BRIDGE_OPENING_TYPE, BUOY_SHAPE, BUOY_TYPE, COMBAT_SUPPORT_VESSEL_FUNCTION, COMBATANT_VESSEL_TYPE, FERRY_CROSSING_LENGTH, FERRY_CROSSING_TIME, FERRY_ROUTE_TYPE, FISHING_VESSEL_DENSITY, FRIGATE_TYPE, GUIDED_MISSILE_DESTROYER_TYPE, GUIDED_MISSILE_FRIGATE_TYPE, HULK_TYPE, INLAND_WATER_OBSTRUCTION, INSTALLATION_BUOY_TYPE, LANDING_CRAFT_TYPE, LARGE_TANKER_DENSITY, MARINE_BEACON_SHAPE, MARINE_BOUNDARY_LIMIT_TYPE, MARINE_LIGHT_SECTOR_INITIAL_ANGLE, MARINE_LIGHT_SECTOR_TERMINAL_ANGLE, MARINE_LIGHT_TYPE, MARINE_LINE_ASSOCIATED_ATNAV, MARINE_LINE_ATNAV_DESCRIPTION, MARINE_NAVIGATION_LINE_TYPE, MARINE_OVERHEAD_OBSTRUCTION, MARINE_PILOT_BOARDING_METHOD, MARINE_PILOT_BOARDING_VEHICLE, MARINE_PILOT_DISTRICT, MARINE_PORT_IDENTIFIER, MARINE_REGION_TYPE, MARINE_ROUTE_TYPE, MARINE_TONNAGE, MARINE_TRACK_TYPE, MARINE_TSS_COMPONENT, MARINE_USE, MARINE_WRECK_STATUS, MARINE_WRECK_TYPE, MARINER_NOTICE_DATE, MARK_TYPE, MERCHANT_MARINE_VESSEL_TYPE, MERCHANT_VESSEL_DENSITY, MINE_COUNTERMEASURE_VESSEL_TYPE, MINE_SWEPT, MOORING_CONNECTION_TYPE, MOORING_FACILITY_TYPE, NAUTICAL_GATE_TYPE, NAVIGABLE_STATUS, NAVIGATION_PATH_TYPE, NON_SUB_CONTACT_DATE, NON_SUB_CONTACT_POSITION_ACCURACY, NON_SUB_CONTACT_SOURCE, NON_SUB_CONTACT_SOURCE_TYPE, NON_SUB_CONTACT_WRECK_IDENTIFIER, OFFSHORE_PLATFORM_TYPE, PATROL_CRAFT_TYPE, RAPID_CLASS, SUPERTANKER_DENSITY, TANKER_DENSITY, TOPMARK_SHAPE, TOPMARK_TYPE, TRANSPORT_LANDING_CRAFT_TYPE, TSS_IMO_ADOPTED, VESSEL_DENSITY, VESSEL_DENSITY_ACOUSTIC_LEVEL_CATEGORY, VESSEL_FUNCTION, VESSEL_LOAD_RESTRICTIONS, VESSEL_TYPE, WAKE_INTENSITY, WATER_CHANNEL_SAFE_HORIZONTAL_CLEARANCE, WATER_CHANNEL_TYPE | ECs that are members of <EGL>TRNSP</EGL> and involve a <ECL>WATERBODY</ECL>; EAs that specify the state of such ECs; hydrographic transportation. | 22
GENERAL | HYDROLOGY | BOMBORA_REGION, BREAKER_REGION, CANAL, CANAL_NEXUS, CANAL_ROUTE, COVERED_WATERCOURSE, DEPTH_REGION, DISCOLOURED_WATER, DRY_LAKE, ESTUARY, FIORD, FLOOD_BASIN, FLUME, FORD, HARBOUR, HARBOUR_COMPLEX, HYDROGRAPHY, HYDROLOGIC_OBJECT, INLAND_WATER, INLAND_WATER_SURFACE, INLET, LAGOON, LAKE, LAKE_NEXUS, LAND_FLOODING_PERIODICALLY, MARINE_BAY, MARINE_CHANNEL, MARINE_FOUL_GROUND, MARINE_GULF, MARINE_PETROLEUM_FIELD, MARINE_REGION, MARINE_SOUND, MARINE_STRAIT, NAVIGABLE_WATERWAY, OCEAN, OPEN_WATER, OVERFALL_REGION, POLYNYA, PREVAILING_CURRENT, RAPID, RESERVOIR_NEXUS, RIP_CURRENT, RIVER, RIVER_NEXUS, RIVER_VANISHING_POINT, RUN_OFF, SEA, SPILLWAY, SPRING, SWAMP, SWEPT_REGION, TIDAL_BASIN, TIDAL_WATER, TIDE_RIP_REGION, TIDEWAY, UNDERGROUND_WATER, UNDERWATER_REGION, VEGETATED_SATURATED_LAND, VESSEL_STORAGE_ANCHORAGE, WADI, WADI_NEXUS, WATER_CHANNEL, WATER_CHANNEL_EDGE, WATER_CURRENT, WATER_GATHERING_REGION, WATERBODY, WATERBODY_BASIN, WATERBODY_CURRENT, WATERBODY_EDDY, WATERBODY_REGION, WATERBODY_SHELTER_BASIN, WATERCOURSE, WATERFALL, WATERING_HOLE | CALM_SEA_STATE_FRACTION, DEEP_SOUND_CHANNEL_AXIS_DEPTH, DEEP_SOUND_CHANNEL_TOP_DEPTH, HARBOUR_IDENTIFIER, HIGHEST_ANNUAL_GROUND_WATER_LEVEL, HYDROGRAPHIC_BARRIER_TYPE, HYDROGRAPHIC_OBJECT_ORIGIN, HYDROLOGIC_PERMANENCE, INLAND_HYDROGRAPHIC_PERMANENCE, INLAND_WATER_OBSTRUCTION, LOWEST_ANNUAL_GROUND_WATER_LEVEL, MEAN_SSNL_HIGH_WATER_DEPTH, MEAN_SSNL_HIGH_WATER_SPEED, MEAN_SSNL_LOW_WATER_DEPTH, MEAN_SSNL_LOW_WATER_SPEED, OCEAN_NAME, PARTITIONED_WATERBODY, RAPID_CLASS, SEA_NAME, SHORELINE_DELINEATED, SOIL_MOISTURE_MASS_LOWER_LAYER, SOIL_MOISTURE_MASS_TOP_LAYER, SOIL_WATER_MASS, SOIL_WATER_VOLUME, SOIL_WETNESS_CATEGORY, SPRING_TYPE, WATER_TABLE_DEPTH, WATERCOURSE_CHANNEL_TYPE, WATERCOURSE_GAP_WIDTH, WATERCOURSE_SINK_TYPE | ECs that relate to hydrology; EAs that specify the state of such concepts. For the purposes of this concept definition, hydrology is the branch of science that deals with <ECL>WATERBODY</ECL>s found on and/or below a <ECL>PLANETARY_SURFACE</ECL> and in inland <ECL>REGION</ECL>s. | 23
GENERAL | ICE | CLOUD, CREVASSE, DIAMOND_DUST, FREEZING_DRIZZLE, FREEZING_RAIN, FROZEN_PRECIPITATION_FIELD, GLACIER, HAIL, HOAR_FROST, ICE, ICE_BOOM, ICE_CLIFF, ICE_FIELD, ICE_GLAZE, ICE_KEEL, ICE_PEAK, ICE_PELLETS, ICE_SHELF, ICE_SLUDGE, ICEBERG, PACK_ICE, PERMANENT_SNOWFIELD, PINGO, POLAR_CAP, POLAR_ICE, POLYNYA, PRESSURE_ICE, PROTECTION_SHED, RIME, SMALL_HAIL, SNOW_GRAINS, SNOW_GROUND_COVER, SNOW_PRECIPITATION, SNOW_REGION, SNOW_SHED, SNOWFIELD, SOLID_PRECIPITATION, SURFACE_FISSURE | ACOUSTIC_NOISE_MARGINAL_ICE_ZONE_MULTIPLIER, AIRCRAFT_ICING_INTENSITY, AIRCRAFT_ICING_LEVEL_BASE_ALTITUDE, AIRCRAFT_ICING_LEVEL_TOP_ALTITUDE, AIRCRAFT_ICING_TYPE, BLOWING_SNOW, CONTRAIL_PERSISTENCE, ELEV_ELECTRICAL_CABLE_ICING_SAG, FROZEN_SURFACE_COVER_TYPE, HAIL_SIZE, HEAVY_ICE_ACCRETION_PROBABILITY, ICE_COVERAGE_FRACTION, ICE_COVERED, ICE_DRAFT_ROOT_MEAN_SQUARE, ICE_KEEL_DENSITY, ICE_LAYER_THICKNESS, ICING_TYPE, LIGHT_ICE_ACCRETION_PROBABILITY, MARGINAL_ICE_ZONE_COVER_FRACTION, MAXIMUM_ICE_KEEL_DRAFT, MEAN_ICE_DRAFT, MEAN_ICE_DRAFT_STD_DEV, MEAN_ICE_KEEL_DRAFT, MEAN_ICE_KEEL_DRAFT_STD_DEV, MEAN_ICE_KEEL_SEPARATION, MEAN_ICE_KEEL_SEPARATION_STD_DEV, MINIMUM_ICE_KEEL_DRAFT, SEA_ICE_TYPE, SNOW_ACCUM_DEPTH, SNOW_ACCUM_DEPTH_EQUIVALENT, SNOW_AGE, SNOW_DENSITY, SNOW_DEPTH_CATEGORY, SNOW_DRIFT_HEIGHT, SNOW_MELTING_RATE, SNOW_ONLY_DEPTH, TOTAL_SNOW_ICE_DEPTH, TOTAL_SNOW_ICE_DEPTH_EQUIVALENT, WATERBODY_SURFACE_ICE_FRACTION | ECs that are <ECL>OBJECT</ECL>s composed at least in part of <ECL>ICE</ECL>; EAs that specify the state of such <ECL>OBJECT</ECL>s. | 24
GENERAL | IDENTIFICATION |  | AERODROME_IDENTIFICATION, AIRSPACE_IDENTIFIER, AVIATION_LOCATION_ID_VALUE_SET, AVIATION_LOCATION_IDENTIFIER, BERTH_IDENTIFIER, BOTTOM_RETURN_TRACK_IDENTIFIER, BOUNDARY_FIRST_SIDE_NAME, BOUNDARY_SECOND_SIDE_NAME, BRIDGE_AND_SPAN_IDENTIFIER, BRIDGE_IDENTIFIER, CLASSIFICATION_NAME, COUNTRY_ID_VALUE_SET, COUNTRY_IDENTIFIER, FLOOR_LEVEL_IDENTIFIER, GTRS_GEOTILE, HARBOUR_IDENTIFIER, HF_BOTTOM_LOSS_REGION_IDENTIFIER, LF_BOTTOM_LOSS_REGION_IDENTIFIER, LIVING_ORGANISM_COMMON_NAME, LIVING_ORGANISM_SCIENTIFIC_NAME, MARINE_PORT_IDENTIFIER, MILITARY_BRIDGE_INFORMATION, MINE_TRACK_IDENTIFIER, NAME, NON_SUB_CONTACT_WRECK_IDENTIFIER, NUMERIC_IDENTIFIER, NUMERIC_OBJECT_IDENTIFIER, OBJECT_IDENTIFICATION_BASE_NUMBER, OBJECT_LABEL, OBJECT_VARIANT, OCEAN_FLOOR_REGION_NAME, OCEAN_NAME, PROCESSING_NAME, RUNWAY_HIGH_END_IDENTIFIER, RUNWAY_IDENTIFIER, RUNWAY_LOW_END_IDENTIFIER, RUNWAY_OIS_QUADRANT, RUNWAY_PRIMARY_APPROACH_TRANSITIONAL_OIS_SECTION, RUNWAY_PRIMARY_OIS_SECTION, SATELLITE_NAME, SEA_NAME, SOURCE, SOURCE_DATA_SET_EDITION, SOURCE_DATA_SET_NAME | EAs that uniquely identify <ECL>OBJECT</ECL>s. | 25
GENERAL | INDUSTRY | ASSEMBLY_PLANT, AUTOMOTIVE_PLANT, BLAST_FURNACE, BUCKET_ELEVATOR, BUSINESS_WINGED_AIRCRAFT, CARGO, CARGO_CONTAINER, CARGO_CONTAINER_FACILITY, CARPENTRY_BUILDING, CATALYTIC_CRACKER, COMMERCIAL_BUILDING, COMMERCIAL_WINGED_AIRCRAFT, CONVEYOR, CRANE, DRAGLINE, DREDGE, DRILLING_RIG, DRILLING_RIG_SUPERSTRUCTURE, ENGINE_TEST_CELL, EXCAVATING_MACHINE, EXTRACTION_FACILITY, EXTRACTION_MINE, FABRICATION_BUILDING, FABRICATION_FACILITY, FACTORY, FISHING_BOAT, FISHING_FACILITY, FLUME, FURNACE, GRADATION_WORKS, HEAVY_INDUSTRIAL_FACILITY, HOPPER, HOSTEL, HOTEL, INDUSTRIAL_BUILDING, INDUSTRIAL_OVEN, INDUSTRIAL_WORKS, KILN, LIGHT_INDUSTRIAL_FACILITY, LOG_BOOM, MANUFACTURING_FACILITY, MARINE_OBJECT, MARINE_PETROLEUM_FIELD, MARINE_PLATFORM, MARKET, MARKET_PLACE, MERCHANT_MARINE_VESSEL, MINERAL_PILE, MOTEL, MOTOR_VEHICLE_STATION, NATURAL_GAS_RIG, NAVIGABLE_WATERWAY, NEWSPAPER_PLANT, NUCLEAR_WEAPONS_FACILITY, OIL_DRILLING_RIG, ORE_REFINERY, PAPER_MILL, PENSTOCK, PETROLEUM_BUILDING, PETROLEUM_FACILITY, PETROLEUM_FIELD, PETROLEUM_REFINERY, PETROLEUM_TANK_FARM, PIPELINE_TERMINUS, PROCESSING_BUILDING, PROCESSING_FACILITY, PUBLIC_INN, QUARRY, RECYCLING_SITE, REPAIR_BUILDING, REPAIR_FACILITY, RESTAURANT, RETAIL_FACILITY, RIG, SALT_EVAPORATOR, SAWMILL, SCIENCE_BUILDING, SCIENCE_FACILITY, SCRAPYARD, SETTLING_POND, SHEAR_WALL, SHIPYARD, SHOPPING_CENTRE, SHOVEL, SLUDGE_GATE, SLUICE, SLUICE_GATE, SODA_EVAPORATOR, STEEL_MILL, TERRAIN_PIT, TEST_SITE, TIMBER_YARD, TRADING_POST, VEGETABLE_OIL_MILL, WAREHOUSE, WATER_DRIVEN_GRISTMILL, WATERBODY_SHIPPING_PROPERTY_SET, WELL, WELL_HEAD, WRECKING_YARD | EXTRACTION_MINE_TYPE, FABRICATION_TYPE, FISHING_FACILITY_TYPE, HUMAN_FUNCTION, HUMAN_ROLE, LARGE_TANKER_DENSITY, MERCHANT_MARINE_VESSEL_TYPE, MERCHANT_VESSEL_DENSITY, OILRIG_PRESENT, PRIMARY_BYPRODUCT, PRIMARY_PRODUCT, PRIMARY_RAW_MATERIAL, SCRAP_TYPE, SUPERTANKER_DENSITY, TANKER_DENSITY, WELL_TYPE, WORK_IN_PROGRESS_TYPE | ECs that either are or are related to industrial <ECL>OBJECT</ECL>s and/or industries; EAs that specify the state of such concepts. | 26
GENERAL | INFRASTRUCTURE | AERATION_STRUCTURE, AERIAL, AERIAL_SUPPORT_MAST, AERONAUTICAL_COMM_FACILITY, AQUEDUCT, AQUEDUCT_NEXUS, AUTOMATED_TELLER_MACHINE, BANK_BUILDING, BURIED_ELECTRICAL_CABLE, BURIED_POWER_TRANSMISSION_LINE, CANAL, CANAL_NEXUS, CANAL_ROUTE, CISTERN, COLLEGIATE_CAMPUS, COMMUNICATION_FACILITY, COMMUNICATION_STATION, COMMUNICATION_TOWER, COVERED_WATERCOURSE, CRIB, CULVERT, DAM, DISH_AERIAL, DISPOSAL_SITE, ELECTRICAL_CABLE, ELECTRICAL_SIGNAL_LINE, ELECTRICAL_SIGNAL_LINE_PYLON, ELEVATED_ELECTRICAL_CABLE, ENGINEER_DITCH, FILTRATION_BED, FILTRATION_BUILDING, FIRE_AND_POLICE_STATION, FIRE_STATION, FLARE_PIPE, HEALTH_OFFICE, HEATING_FACILITY, HOSPITAL_BUILDING, INCINERATOR, INSTITUTIONAL_FACILITY, LANDFILL, LIBRARY, MAIN_TELECOM_EXCHANGE, MANHOLE, MANHOLE_COVER, MANHOLE_RISER, MEDICAL_FACILITY, MUNICIPAL_UTILITY_FACILITY, NUCLEAR_REACTOR, OIL_DRILLING_RIG, PENSTOCK, PETROLEUM_BUILDING, PETROLEUM_FACILITY, PETROLEUM_FIELD, PETROLEUM_REFINERY, PETROLEUM_TANK_FARM, PIPE, PIPELINE, PIPELINE_TERMINUS, PIPING_COMPLEX, POST_OFFICE, POWER_GENERATION_BUILDING, POWER_PLANT, POWER_SUBSTATION, POWER_TRANSMISSION_LINE, POWER_TRANSMISSION_LINE_PYLON, POWER_TRANSMISSION_LINE_TERMINUS, PRECOLLEGIATE_CAMPUS, PUBLIC_SERVICE_STATION, PUMP_OUT_FACILITY, PUMP_ROOM, PUMPING_STATION, RECYCLING_SITE, REFUSE_BIN, SANATORIUM, SATELLITE_GROUND_STATION, SCHOOL_BUILDING, SCRAPYARD, SENIOR_CITIZENS_HOME, SETTLING_POND, SEWER, SIPHON, SLUDGE_GATE, SOLAR_PANEL, SPILLWAY, TELECOM_SWITCHING_STATION, TRAINING_BUILDING, TRAINING_FACILITY, TRANSMISSION_STATION, UNDERWATER_COMMUNICATION_DEVICE, VENTILATION_APERTURE, VENTILATION_DUCT, VENTILATION_DUCT_WALL, VENTILATION_SHAFT, WASTE_PROCESSING_FACILITY, WATER_GATHERING_REGION, WATER_INTAKE, WATER_INTAKE_TOWER, WATER_TOWER, WATER_TREATMENT_BED, WATER_TREATMENT_FACILITY, WATER_TREATMENT_STRUCTURE, WATERCOURSE, WATERING_PLACE, WEATHER_STATION, WELL, WELL_HEAD, WIND_MOTOR | AERIAL_COUNT, AERIAL_FUNCTION, AERIAL_TYPE, AQUEDUCT_TYPE, CABLE_TYPE, CLAY_DRAINAGE_PIPES_PRESENT, COMMUNICATION_CHANNEL, COMMUNICATION_STRUCTURE_TYPE, COVERED_DRAIN, COVERED_DRAIN_LENGTH, CULVERT_TYPE, DAM_FACE_TYPE, DISPLAY_SIGN_TYPE, EDUCATIONAL_BUILDING_TYPE, ELEV_ELECTRICAL_CABLE_ICING_SAG, ELEV_ELECTRICAL_CABLE_MINIMUM_HEIGHT, ELEV_ELECTRICAL_CABLE_PYLON_SPACING, ELEV_ELECTRICAL_CABLE_SAG, ELEV_ELECTRICAL_CABLE_SEGMENT_COUNT, ELEV_ELECTRICAL_CABLE_TYPE, FIRE_ESCAPE_EXTENDED, FUEL_FACILITIES_AVAILABLE, HOSPITAL_BED_CAPACITY, ISOLATED_COMMUNICATION_LINE, MARINE_RESCUE_STATION_TYPE, MARINE_STATION_ACTIVITY, MARINE_STATION_EQUIPMENT, MAXIMUM_VOLTAGE, OILRIG_PRESENT, PIPELINE_TYPE, POWER_GENERATING_CAPACITY, POWER_GENERATION_RATE, POWER_PLANT_TYPE, PRIMARY_AERIAL_DEPLOYED_POSITION, PRIMARY_BROADCAST_FREQUENCY, PROTECTION_SHED_TYPE, PUBLIC_ACCOMMODATION_TYPE, RADIO_STATION_TYPE, RESERVOIR_TYPE, SECONDARY_AERIAL_DEPLOYED_POSITION, SECONDARY_BROADCAST_FREQUENCY, UTILITY_USE, VENTILATION_FILTER_EFFICIENCY, VENTILATION_INFILTRATION_RATE, VOLTAGE_LEVEL, WATER_QUALITY, WATER_TYPE, WATERCOURSE_SINK_TYPE | ECs that either are or are related to infrastructure <ECL>OBJECT</ECL>s; EAs that specify the state of such concepts. For the purposes of this concept definition, an infrastructure <ECL>OBJECT</ECL> is a basic supporting utility, <ECL>EQUIPMENT</ECL>, and/or <ECL>FACILITY</ECL>. | 27
GENERAL | LAND_INDUSTRY | ASSEMBLY_PLANT, AUTOMOTIVE_PLANT, CARPENTRY_BUILDING, COMMERCIAL_BUILDING, CRANE, FABRICATION_BUILDING, FABRICATION_FACILITY, FACTORY, HOSTEL, HOTEL, INDUSTRIAL_BUILDING, INDUSTRIAL_WORKS, MANUFACTURING_FACILITY, MOTEL, MOTOR_VEHICLE_STATION, NEWSPAPER_PLANT, ORE_REFINERY, PETROLEUM_BUILDING, PETROLEUM_FACILITY, PETROLEUM_FIELD, PETROLEUM_REFINERY, PETROLEUM_TANK_FARM, PROCESSING_BUILDING, PROCESSING_FACILITY, PUBLIC_INN, REPAIR_BUILDING, REPAIR_FACILITY, RESTAURANT, SAWMILL, SCIENCE_BUILDING, SCIENCE_FACILITY, SCRAPYARD, SHOPPING_CENTRE, TIMBER_YARD, VEGETABLE_OIL_MILL, WAREHOUSE, WRECKING_YARD |  | ECs that belong to <EGL>INDUSTRY</EGL> and involve a <ECL>REGION</ECL> of <ECL>LAND</ECL>; EAs that specify the state of such ECs. | 28
GENERAL | LAND_TRNSP | AMPHIBIOUS_AIR_CUSHION_VEHICLE, AMPHIBIOUS_ARMOURED_VEHICLE, AMPHIBIOUS_UTILITY_VEHICLE, AMPHIBIOUS_VEHICLE, ARCADE, ARMOURED_BRIDGE_LAUNCHER, ARMOURED_FIGHTING_VEHICLE, ARMOURED_TRACKED_FIGHTING_VEHICLE, ARMOURED_TRACKED_VEHICLE, ARMOURED_UTILITY_VEHICLE, AUTOMOTIVE_PLANT, BEACH_ZONE, BRIDGE, BRIDGE_PIER, BRIDGE_PLATFORM, BRIDGE_SPAN, BRIDGE_SUPERSTRUCTURE, BRIDGE_TOWER, BUS_DEPOT, BUS_STATION, BUS_STOP, CART_TRACK, CAUSEWAY, CIVILIAN_MOTOR_VEHICLE, CROSSING, CULVERT, DEPOT, DRAGON_TEETH, DRIVEWAY, DROP_GATE, DROVE, ELECTRIFIED_RAILWAY_PYLON, EMBANKMENT, ENGINEER_BRIDGE, ENGINEER_TRENCH, FORD, GATE, GROUND_VEHICLE, HALLWAY, HOSTEL, HOTEL, LAND_TRANSPORTATION_ROUTE, LEVEL_CROSSING, LIFT_SHAFT, LOCOMOTIVE_ENGINE, LOG_CRIB, LOG_OBSTACLE, MOBILE_BRIDGE_SYSTEM, MOTEL, MOTOR_VEHICLE, MOTOR_VEHICLE_STATION, MOUNTAIN_PASS, OVERPASS, PARAPET, PARKING_GARAGE, PREPARED_WATERCOURSE_CROSSING, PROTECTION_SHED, RAIL_HEAD, RAIL_TRANSFER_POINT, RAIL_WAGON, RAILWAY, RAILWAY_NEXUS, RAILWAY_SIDETRACK, RAILWAY_SIDING, RAILWAY_SIGNAL_BOX, RAILWAY_SIGNAL_STRUCTURE, RAILWAY_SIGNALMAN_HOUSE, RAILWAY_SPUR, RAILWAY_STATION, RAILWAY_STORAGE_REPAIR_BUILDING, RAILWAY_STORAGE_REPAIR_FACILITY, RAILWAY_SWITCH, RAILWAY_TABLE, RAILWAY_TRACK, RAILWAY_TURNTABLE, RAILWAY_YARD, RAILWAY_YARD_NEXUS, ROAD, ROAD_INTERCHANGE, ROAD_NEXUS, ROAD_ROUTE_MARKER, ROADSIDE_REST_STOP, ROCK_DROP, ROCK_SHED, ROLLING_BLOCK, ROUNDHOUSE, ROUTE_LANE, ROUTE_SHOULDER, SHARP_CURVE, SHOPPING_CENTRE, SIDEWALK, SKI_TRACK, SNOW_SHED, STEEP_GRADE, STREET, STREET_LAMP, TERRAIN_OBSTACLE, TERRAIN_TRANSPORTATION_ABATIS, TERRAIN_TRANSPORTATION_GALLERY, TRAIL, TRAIN, TRANSPORTATION_BLOCK, TRANSPORTATION_BUILDING, TRANSPORTATION_FACILITY, TRUCK, TUNNEL, UNDERGROUND_RAILWAY, VEHICLE_BARRIER, VEHICLE_LOT, VEHICLE_SCALE, VIADUCT, WEAPON_FIGHTING_POS_ACCESS_ROUTE | BRANCH_RAILWAY_TYPE, BRIDGE_AND_SPAN_IDENTIFIER, BRIDGE_COMPONENT_TYPE, BRIDGE_DESIGN, BRIDGE_FUNCTION, BRIDGE_IDENTIFIER, BRIDGE_INFORMATION_RELIABILITY, BRIDGE_LEVEL_COUNT, BRIDGE_OPENING_TYPE, BRIDGE_SPAN_COUNT, BRIDGE_SPAN_MOBILE, BRIDGE_SPAN_TYPE, BRIDGE_STRUCTURE_TYPE, BYPASS_CONDITION, CROSSING_CONTROL, CULVERT_TYPE, CUMULATIVE_TRACK_LENGTH, DRAGON_TEETH_TYPE, DROP_GATE_METHOD, ENGINEER_TRENCH_TYPE, GATE_TYPE, GROUND_VEHICLE_FUNCTION, GROUND_VEHICLE_PROPULSION_TYPE, HALLWAY_TYPE, HORIZONTAL_CLEARANCE, HORIZONTAL_CLEARANCE_LIMITED, INTERCHANGE_TRAVERSABILITY, LAND_ROUTE_SLOPE_SEGMENT_LENGTH, LAND_ROUTE_TYPE, LAND_ROUTE_USABLE_WEATHER_TYPE, LAND_TRANSPORTATION_ROUTE_SURFACE_TYPE, LAND_TRNSP_MEDIAN_PRESENT, LAND_TRNSP_MEDIAN_WIDTH, LANE_MARKING_TYPE, LOAD_CLASS_ONE_WAY_TRACKED, LOAD_CLASS_ONE_WAY_WHEELED, LOAD_CLASS_TWO_WAY_TRACKED, LOAD_CLASS_TWO_WAY_WHEELED, LONGEST_BRIDGE_SPAN_LENGTH, MAXIMUM_OBSTACLE_HEIGHT, MAXIMUM_VERTICAL_CLEARANCE, MILITARY_BRIDGE_INFORMATION, MULTIPASS_SURFACE_DEGRADATION, OVERALL_BRIDGE_HEIGHT, OVERHEAD_CLEARANCE, OVERHEAD_OBSTRUCTED, OVERHEAD_OBSTRUCTION_TYPE, PARAPET_TYPE, PATH_COUNT, RAILWAY_GAUGE, RAILWAY_GAUGE_CATEGORY, RAILWAY_MAXIMUM_AXLE_LOAD, RAILWAY_MAXIMUM_LOAD, RAILWAY_POWER_SOURCE, RAILWAY_TRACK_ARRANGEMENT, RAILWAY_TYPE, ROAD_INTERCHANGE_TYPE, ROAD_JUNCTION_CONNECTIVITY, ROAD_LANE_ADJACENCY, ROAD_LANE_CONTROL_TYPE, ROAD_LANE_LIGHT_STATE, ROAD_LANE_PASSING, ROAD_LANE_TURN, ROAD_LIGHTING_PRESENT, ROAD_MINIMUM_TRAVELLED_WAY_WIDTH, ROAD_SECOND_TRAVELLED_WAY_WIDTH, ROAD_TOTAL_USABLE_WIDTH, ROAD_TYPE, ROLLING_STOCK_TYPE, ROUTE_ALTERNATIVE_DESIGNATION, ROUTE_DESIGNATION, ROUTE_WEATHER_TYPE, SHARP_CURVE_RADIUS, SINGLE_WHEEL_BEARING_LOAD, SUPERELEVATION, TERRAIN_OBSTACLE_TYPE, TERRAIN_TRAFFICABILITY_COARSE, TERRAIN_TRAFFICABILITY_FINE, TERRAIN_TRAFFICABILITY_MEDIUM, TRANSPORTATION_BED_HEIGHT, TRUCK_LOAD_CLASS, TUNNEL_CROSS_SECTION, UNDERBRIDGE_CLEARANCE, URBAN_STREET_LIGHTING_INTENSITY, URBAN_STREET_PATTERN, VEGETATION_RESTRICTED_SPEED, VEHICULAR_SPEED_LIMIT, WET_SOIL_TRAFFICABILITY | ECs that belong to <EGL>TRNSP</EGL> and involve <ECL>LAND</ECL>; EAs that specify the state of such ECs. | 29
GENERAL | LIGHTING_AND_VISIBILITY | AERODROME_LIGHTING, AIR_WARNING_LIGHT, BIOLUMINESCENCE, DISPLAY_LIGHT, FOG_SIGNAL_DEVICE, INTERIOR_WALL_OPENING, LIGHT, LIGHT_SUPPORT_STRUCTURE, LIGHTHOUSE, LIGHTING, LOW_VISIBILITY_REGION, MARINE_LEADING_LIGHTS_LINE, MARINE_LIGHT_LINE, MARINE_LIGHT_SECTOR, NAVIGATION_LIGHT, PHOSPHORESCENT_REGION, SHADOW, SKYLIGHT, STREET_LAMP, WINDOW | AERODROME_EMERGENCY_LIGHTING_INTENSITY, AERODROME_GATE_LIGHTING_INTENSITY, AERONAUTICAL_LIGHT_TYPE, ANTI_COLLISION_LIGHT_INTENSITY, APERTURE_COVER_FRACTION, ATM_CEILING, ATM_CEILING_METHOD, BEACON_SECTOR_FIRST_LIMIT, BEACON_SECTOR_SECOND_LIMIT, BIDIRECTIONAL_REFLECTANCE_DISTRIBUTION_FUNCTION, BLACKOUT_BRAKE_LIGHT_INTENSITY, BLACKOUT_LIGHT_INTENSITY, CEILING_AND_VISIBILITY_OK, CLOUD_FREE_LINE_OF_SIGHT, CONSPICUOUSNESS, DIRECTIONAL_HEMISPHERICAL_REFLECTIVITY, EMITTANCE_AZIMUTH_GEODETIC, EMITTANCE_AZIMUTH_LOCAL, EMITTANCE_AZIMUTH_MAGNETIC, EMITTANCE_ELEV_ANGLE_HORIZONTAL, EMITTANCE_ELEV_ANGLE_LOCAL, EMITTED_DIFFUSE_LIGHT_SCALED_INTENSITY, EMITTED_SPECULAR_LIGHT_SCALED_INTENSITY, EXTERIOR_LIGHTING_INTENSITY, FOG_COVERAGE_FRACTION, FOG_DETECTOR_LIGHT_PRESENT, FORMATION_RUNNING_LIGHT_INTENSITY, GEOGRAPHIC_LIGHT_RANGE, HEMISPHERICAL_DIRECTIONAL_REFLECTIVITY, HEMISPHERICAL_HEMISPHERICAL_REFLECTIVITY, IGNITION_FLASH_INTENSITY, ILLUMINANCE, ILLUMINANCE_DIRECT, ILLUMINANCE_DIRECT_FROM_PRINCIPAL_SOURCE, INCIDENCE_AZIMUTH_GEODETIC, INCIDENCE_AZIMUTH_LOCAL, INCIDENCE_AZIMUTH_MAGNETIC, INCIDENCE_ELEV_ANGLE_HORIZONTAL, INCIDENCE_ELEV_ANGLE_LOCAL, INCIDENCE_ZENITH_ANGLE_LOCAL, INTEG_BIDIRECTIONAL_REFLECTANCE_DISTRIBUTION_FUNCTION, INTEG_DIRECTIONAL_HEMISPHERICAL_REFLECTIVITY, INTEG_HEMISPHERICAL_DIRECTIONAL_REFLECTIVITY, INTEG_HEMISPHERICAL_HEMISPHERICAL_REFLECTIVITY, INTERIOR_LIGHTING_INTENSITY, LIGHT_BEAM_SPREAD, LIGHT_COLOUR, LIGHT_ELEVATION, LIGHT_EXHIBITION_CONDITION, LIGHT_FUNCTION, LIGHT_MULTIPLICITY, LIGHT_PATTERN, LIGHT_PERIOD, LIGHT_RELATIVE_LOCATION, LIGHT_SECTOR_ANGLE, LIGHT_SUPERVISED, LIGHT_TYPE, LIGHT_VISIBILITY, LIGHT_VISIBILITY_RANGES, LIGHTING_CHARACTERIZATION, LOWEST_CLOUD_COVER_CATEGORY, LUMINOUS_LIGHT_RANGE, LUNAR_DIFFUSED_IRRADIANCE, LUNAR_DIRECT_IRRADIANCE, LUNAR_ILLUMINATION_FRACTION, LUNAR_RADIANCE_AZIMUTH_GEODETIC, LUNAR_RADIANCE_ELEV_ANGLE_HORIZONTAL, MARINE_LIGHT_SECTOR_INITIAL_ANGLE, MARINE_LIGHT_SECTOR_TERMINAL_ANGLE, MARINE_LIGHT_TYPE, MAXIMUM_VISIBILITY_RANGE, MEAN_LUMINOUS_INTENSITY, METEOROLOGICAL_RANGE, MOON_PHASE, MOON_PHASE_COUNT, MOON_PHASE_TIME, MOONRISE_TIME, MOONSET_TIME, MULTIPLE_OBSTRUCTION_LIGHTS, NAVIGATION_LIGHT_INTENSITY, NOMINAL_LIGHT_RANGE, OBJECT_SHADED, OBJECT_SKY_IRRADIANCE, OBJECT_TRANSMITTANCE_FRACTION, OBSCURANT_TYPE, OBSERVED_VISIBILITY_REPORT_TYPE, OPACITY, OPTICAL_TURBULENCE_INTENSITY, PLANETARY_SURFACE_ILLUMINANCE_LEVEL, RADIANCE, RADIANCE_FLUCTUATION_24_HOUR, RADIANCE_PHASE, RADIANT_FLUX_DENSITY, RADIATIVE_FLUX_DOWNWELLING, RADIATIVE_FLUX_UPWELLING, RECEIVED_AMBIENT_LIGHT_SCALED_INTENSITY, RECEIVED_DIFFUSE_LIGHT_SCALED_INTENSITY, RECEIVED_SPECULAR_LIGHT_SCALED_INTENSITY, REFLECTANCE_AZIMUTH_GEODETIC, REFLECTANCE_AZIMUTH_LOCAL, REFLECTANCE_AZIMUTH_MAGNETIC, REFLECTANCE_ELEV_ANGLE_HORIZONTAL, REFLECTANCE_ELEV_ANGLE_LOCAL, ROAD_LANE_LIGHT_STATE, ROAD_LIGHTING_PRESENT, RUNWAY_APPROACH_ANGLE_LIGHT_INTENSITY, RUNWAY_APPROACH_LIGHT_INTENSITY, RUNWAY_CENTRE_LIGHT_INTENSITY, RUNWAY_EDGE_LIGHT_INTENSITY, RUNWAY_LIGHTING_INTENSITY, RUNWAY_REIL_INTENSITY, RUNWAY_STOP_BAR_LIGHT_INTENSITY, RUNWAY_STROBE_LIGHT_INTENSITY, RUNWAY_THRESHOLD_LIGHT_INTENSITY, RUNWAY_TOUCH_DOWN_LIGHT_INTENSITY, RUNWAY_VISIBILITY, RUNWAY_VISUAL_RANGE, SEARCH_LIGHT_INTENSITY, SIDES_VISIBLE, SIGNAL_LIGHT_CHARACTER, SIGNAL_LIGHT_PATTERN, SIGNAL_LIGHT_PATTERN_COUNT, SIGNAL_LIGHT_SEQUENCE, SKY_GROUND_LUMINANCE_RATIO, SKY_OBSCURATION_FRACTION, SOLAR_RADIANCE_AZIMUTH_GEODETIC, SOLAR_RADIANCE_AZIMUTH_LOCAL, SOLAR_RADIANCE_AZIMUTH_MAGNETIC, SOLAR_RADIANCE_ELEV_ANGLE_HORIZONTAL, SOLAR_RADIANCE_ELEV_ANGLE_LOCAL, STRUCTURE_LIGHTING_TYPE, SUNRISE_TIME, SUNSET_TIME, TAXIWAY_LIGHTING_INTENSITY, TRANSMITTED_AZIMUTH_GEODETIC, TRANSMITTED_AZIMUTH_LOCAL, TRANSMITTED_AZIMUTH_MAGNETIC, TRANSMITTED_ELEV_ANGLE_HORIZONTAL, TRANSMITTED_ELEV_ANGLE_LOCAL, URBAN_BUILDING_LIGHTING_INTENSITY, URBAN_STREET_LIGHTING_INTENSITY, VISIBILITY_DISTANCE, VISIBILITY_DISTANCE_QUALITY, VISIBILITY_DISTANCE_VARIABLE, VISUAL_OPACITY, WATER_ATTENUATION_TURBIDITY, WATER_DIFFUSE_TURBIDITY, WATERBODY_BIOLUMINESCENCE | ECs that are related to lighting and/or visibility; EAs that specify the state of lighting and/or visibility. | 30
GENERAL | LITTORAL | BACKSHORE_PRECISE, BEACH, BEACH_PROFILE, BEACH_ZONE, COAST, COASTLINE, FORESHORE, FORESHORE_PRECISE, LAND_WATER_BOUNDARY, LOW_WATER_LINE, MUD_LINE, NEAP_TIDE, NEARSHORE_PRECISE, SAND_LINE, SHORE, SHORELINE, SPRING_TIDE | ALONGSHORE_CURRENT_SPEED, BEACH_PORTION, HYDROGRAPHIC_DRYING_HEIGHT, SHORELINE_PHYSIOGRAPHY, SHORELINE_TYPE, TIDAL_DATUM | ECs that either are or are related to littoral <ECL>REGION</ECL>s; EAs that specify the state of such concepts. For the purposes of this concept definition, a littoral <ECL>REGION</ECL> is a <ECL>SHORE</ECL> where a normal cycle of exposure and submersion by <ECL>WATER</ECL> occurs. | 31
GENERAL | LIVING_ORGANISM | AGRICULTURAL_FACILITY, ALGA, AMPHIBIAN, ANIMAL, ANIMAL_PARK, ARACHNID, ARBORETUM, ARTHROPOD, BAMBOO, BAMBOO_TRACT, BARN, BAT, BIOLOGIC_HAZARD_REGION, BIOLUMINESCENCE, BIRD, BOG, BOTANICAL_GARDEN, BRUSH_LAND, CARNIVORE, CEPHALOPOD, CIVILIAN_PERSONNEL, CROP_LAND, CRUSTACEAN, DRINKING_TROUGH, DROVE, FARM_STORAGE_STRUCTURE, FERN, FISH, FISH_HATCHERY, FISH_LADDER, FISH_SCHOOL, FISH_STAKE_REGION, FISH_TRAP, FISHING_BOAT, FISHING_FACILITY, FISHING_HARBOUR, FORD, FOREST, FOREST_PRESERVE, FUNGUS, GASTROPOD, GLADE, GRAIN_ELEVATOR, GRAIN_STORAGE_STRUCTURE, GRASS_LAND, GREEN_SPACE, GREENHOUSE, HAYSTACK, HEDGEROW, HOP_FIELD, HORSE, HUMAN, INSECT, INVERTEBRATE, JUNGLE, KELP_BED, KENNEL, LAND_FISH_HATCHERY, LICHEN, LIVESTOCK_PEN, LIVING_ORGANISM, LOG, LOGGING_SITE, MAMMAL, MARSH, MILITARY_PERSONNEL, MIXED_VEGETATION_LAND, MOLLUSC, MONERAN, MOSS, MUSHROOM, NATIONAL_PARK, NATURE_RESERVE, NON_HUMAN_ANIMAL, ORCHARD, PERSONNEL, PLANKTON, PLANKTON_BLOOM, PLANT, PLANT_NURSERY, PLANTATION, POD, PORPOISE, PROTIST, PTERIDOPHYTE, REPTILE, RICE_FIELD, RODENT, SAFARI_PARK, SCRUB_LAND, SEAL_POD, SEAWEED, SHELLFISH_BED, SHRIMP_BED, SHRUB, SNAG, SUGAR_CANE, SWAMP, SYSTEMATIC_TREE_PLANTING, TRAIL, TREE, TREE_BLOWDOWN, TREE_LINE, TREED_TRACT, TUNA_NETTING_REGION, TUNDRA, UNVEGETATED_LAND, VEGETABLE_OIL_MILL, VEGETATED_SATURATED_LAND, VEGETATION, VERTEBRATE, VINEYARD, WATERBODY_BIOLOGIC_SOUND_SOURCE, WETLAND, WHALE, WHALE_POD, WOODY_GRASS_LAND, ZEBRA, ZOO | BALEEN_WHALE_CATCH_PER_YEAR, BIOLOGIC_AGENT_ATM_CONCENTRATION, BIOLOGIC_AGENT_SURFACE_CONCENTRATION, BIOLOGIC_AGENT_TYPE, BRUSH_DENSITY, CROWN_DIAMETER, ECOSYSTEM_TYPE, FIELD_PATTERN, FISHING_FACILITY_TYPE, FISHING_VESSEL_DENSITY, FOLIAGE_STATE, IRRIGATION_METHOD, KELP_COVERAGE, LEAF_AREA_INDEX, LEFT_BANK_VEGETATION_DENSITY, LIVING_ORGANISM_COMMON_NAME, LIVING_ORGANISM_SCIENTIFIC_NAME, MEAN_STEM_DIAMETER, MEAN_STEM_SPACING, PLANT_COMPONENT_TYPE, POPULATION, POSTURE, PREDOMINANT_VEGETATION_HEIGHT, RIGHT_BANK_VEGETATION_DENSITY, SPERM_WHALE_CATCH_PER_YEAR, STEM_DIAMETER, SUMMER_CANOPY_COVER_FRACTION, TREE_CANOPY_BOTTOM_HEIGHT, TREE_CANOPY_LEVEL_COUNT, TREE_COUNT, TREE_SPACING, TREE_TYPE, VEGETATION_TYPE, WATERBODY_BIOLUMINESCENCE, WINTER_CANOPY_COVER_FRACTION, WOODY_VEGETATION_DENSITY | ECs that either are or are related to <ECL>LIVING_ORGANISM</ECL>s; EAs that specify the state of such concepts. | 32
GENERAL | LOCATION | ADMINISTRATIVE_BOUNDARY, AERODROME_ELEVATION_POINT, AERONAUTICAL_LEAD_RADIAL, AIR_TRANSPORTATION_ROUTE, AIRSPACE_BOUNDARY, AQUEDUCT_NEXUS, ARMISTICE_LINE, ATMOSPHERE_PROPERTY_SET, ATS_ROUTE, ATS_ROUTE_COMPONENT, AVIATION_WAYPOINT, BEACON, BOUNDARY, BOUNDARY_COMPONENT, BOUNDARY_MONUMENT, BREAK_LINE, BUS_STOP, CADASTRAL_CONTROL_POINT, CAIRN, CALLING_IN_POINT, CANAL_NEXUS, CANAL_ROUTE, CENTRE_LINE, CHANGE_LINE, CHANGE_POINT, CLAIM_LINE, CLIFF_BOTTOMLINE, CLIFF_TOPLINE, COLD_FRONT, COMPLEX_OUTLINE, COMPLEX_TERMINAL_ROUTE, CONTOUR, CROSSING, DATA_QUALITY_BOUNDARY, DEEP_WATER_ROUTE, DEFACTO_BOUNDARY, DEFINED_WATER, DEPTH_CONTOUR_LINE, DEPTH_CURVE, DESCRIBED_POINT, DIAGNOSTIC_POINT, DIRECTION, DISTANCE_MARK, DISTANCE_POST, ELEVATION_CONTOUR_LINE, FERRY_CROSSING, FERRY_LOCATION, FIDUCIAL_POINT, GEODETIC_DATUM, GEOGRAPHIC_INFORMATION, GEOPHYSICAL_SURVEY_POINT, GRAVE_MARKER, HAZARD_MARKER, HIGH_PRESSURE_CENTRE, INLAND_WATER_ELEVATION, INS_ALIGNMENT_PAD, ISOGONIC_LINE, ISOPLETH, LAKE_NEXUS, LAND_TRANSPORTATION_ROUTE, LAND_WATER_BOUNDARY, LATERAL_BUOYAGE_INDICATION, LINE, LOCATION, LOCATION_PROPERTY_SET, LOW_WATER_LINE, MAGNETOPAUSE, MAP_BOUNDARY, MARINE_CLEARING_LINE, MARINE_LIMIT_BOUNDARY, MARINE_MEASURED_DISTANCE_LINE, MARINE_ROUTE, MARINE_ROUTE_NEXUS, MARKER, MEMORIAL_MONUMENT, MUD_LINE, NAMED_MAP_LOCATION, NAVIGABLE_WATERWAY, NAVIGATION_DEVICE, NAVIGATION_LINE, NAVIGATION_MARK_AFLOAT, NAVIGATION_MARK_FIXED, OCCLUDED_FRONT, OFF_ROUTE_BEARING, PLANETARY_MAGNETIC_POLE, PLANETARY_POLE, POINT_ABEAM, RADAR_LINE, RADAR_REFERENCE_LINE, RAILWAY_NEXUS, RAY_PATH, REGION, REGULATED_LINE, RELATIVE_DISPLACEMENT_LINE, RESERVOIR, RESERVOIR_NEXUS, RIDGE_LINE, RIVER_NEXUS, RIVER_ROUTE, RIVER_VANISHING_POINT, ROAD_NEXUS, ROUTE, ROUTE_CONSTRICTION, ROUTE_EXPANSION, ROUTE_WIDTH_CHANGE, RUNWAY_ENDPOINT, RUNWAY_NEXUS, SAND_LINE, SCENIC_LOOKOUT, SITE, SKI_TRACK, SOUNDING_DATUM, SPOT_ELEVATION, STAKE, STATIONARY_FRONT, SURVEY_MARKER, TERRAIN_ELEVATION_PROPERTY_SET, THEODOLITE_LINE, TIDE_DATA_POINT, TRANSPORTATION_ROUTE, TROPOPAUSE, TSS_SYSTEM, UNMONUMENTED_POINT, VALLEY_BOTTOM_LINE, VARIABLE_DISPLACEMENT_LINE, VERTICAL_DATUM, VESSEL_BERTH, WADI_NEXUS, WARM_FRONT, WATER_CHANNEL_EDGE, WATERBODY_BANK, WAYPOINT | ABSOLUTE_ELEVATION_ACCURACY, ABSOLUTE_HORIZONTAL_ACCURACY, ABSOLUTE_LATITUDE_ACCURACY, ABSOLUTE_LONGITUDE_ACCURACY, ABSOLUTE_VERTICAL_ACCURACY, AERODROME_ELEVATION, AERONAUTICAL_OBSTRUCTION_HEIGHT_ACCURACY, AEROSOL_LAYER_BASE_LEVEL, AEROSOL_LAYER_TOP_LEVEL, AIRCRAFT_ICING_LEVEL_BASE_ALTITUDE, AIRCRAFT_ICING_LEVEL_TOP_ALTITUDE, AIRCRAFT_TURBULENCE_BASE_ALTITUDE, AIRCRAFT_TURBULENCE_TOP_ALTITUDE, ALTITUDE_MSL, APERTURE_COVER_POSITION, ATM_BOUNDARY_LAYER_HEIGHT, ATM_CEILING, ATM_FREEZING_LEVEL, ATS_ROUTE_LOWEST_ALTITUDE, BALCONY_TYPE, BEARING_AND_RECIPROCAL, BEARING_FROM_SEAWARD, BELOW_STATION_CLOUD_TOP_ALTITUDE, CLOUD_BASE_LEVEL, CLOUD_TOP_LEVEL, CONTOUR_TYPE, CONTRAIL_LAYER_BASE_ALTITUDE, CONTRAIL_LAYER_TOP_ALTITUDE, CRITICAL_LAYER_ALTITUDE_E, CRITICAL_LAYER_ALTITUDE_F1, CRITICAL_LAYER_ALTITUDE_F2, DEEP_SOUND_CHANNEL_AXIS_DEPTH, DEEP_SOUND_CHANNEL_TOP_DEPTH, DENSITY_ALTITUDE, DEPTH_BELOW_WATERBODY_FLOOR, DEPTH_OF_WATERBODY_FLOOR, ELECTRONIC_WATERBODY_FLOOR_DEPTH, EM_EVAPORATIVE_DUCT_HEIGHT, EXTINCTION_COEFFICIENT_LEVEL, FROZEN_SOIL_LAYER_BOTTOM_DEPTH, FROZEN_SOIL_LAYER_TOP_DEPTH, GEODETIC_DATUM_IDENTIFIER, GEOGRAPHIC_REGION, GEOMORPHIC_DEPTH, GEOMORPHIC_HEIGHT, GEOPOTENTIAL_ALTITUDE, GTRS_GEOTILE, HAZARD_MARKER_TYPE, HEIGHT_ABOVE_FLOOR, HEIGHT_ABOVE_WATERBODY_FLOOR, HEIGHT_AGL, HF_ACOUSTIC_SCTR_LAYER_BOTTOM_DEPTH, HF_ACOUSTIC_SCTR_LAYER_TOP_DEPTH, HIGH_CLOUD_BASE_LEVEL, HIGH_CLOUD_TOP_LEVEL, HIGHEST_AIRSPACE_ALTITUDE, HIGHEST_AIRSPACE_ALTITUDE_LIMIT, HIGHEST_ELEVATION, HYDROGRAPHIC_DEPTH, HYDROGRAPHIC_DEPTH_CATEGORY, HYDROGRAPHIC_DEPTH_INFORMATION, HYDROGRAPHIC_DRYING_HEIGHT, HYPSOGRAPHIC_PORTRAYAL_TYPE, IONOSPHERIC_SCINT_PHASE_ALTITUDE, ISOBARIC_SURFACE_LEVEL, LF_ACOUSTIC_SCTR_LAYER_BOTTOM_DEPTH, LF_ACOUSTIC_SCTR_LAYER_TOP_DEPTH, LIGHT_ELEVATION, LOCATION_ACCURACY_METHOD, LOCATION_ACCURACY_STATEMENT, LOW_CLOUD_BASE_LEVEL, LOW_CLOUD_TOP_LEVEL, LOWEST_AIRSPACE_ALTITUDE, LOWEST_AIRSPACE_ALTITUDE_LIMIT, LOWEST_CLOUD_BASE_LEVEL, LOWEST_ELEVATION, MAXIMUM_AUTHORIZED_ALTITUDE, MAXIMUM_CONTOUR_DEPTH, MAXIMUM_FLIGHT_LEVEL, MAXIMUM_OBSTACLE_HEIGHT, MAXIMUM_TERRAIN_ELEVATION, MAXIMUM_WATER_DEPTH, MEAN_GEOPOTENTIAL_ALT_CLIM, MEAN_GEOPOTENTIAL_ALT_CLIM_STD_DEV, MEAN_SSNL_HIGH_WATER_DEPTH, MEAN_SSNL_LOW_WATER_DEPTH, MEAN_TERRAIN_ELEVATION, MEAN_TERRAIN_ELEVATION_STD_DEV, MEAN_TIDAL_WATER_DEPTH, MEAN_WATER_DEPTH, MEASUREMENT_DEPTH, MIDDLE_CLOUD_BASE_LEVEL, MIDDLE_CLOUD_TOP_LEVEL, MINE_MOORED_POSITION_TYPE, MINE_POSITION_TYPE, MINIMUM_CONTOUR_DEPTH, MINIMUM_ENROUTE_ALTITUDE, MINIMUM_FLIGHT_LEVEL, MINIMUM_SAFE_ALTITUDE, MINIMUM_TERRAIN_ELEVATION, MIXING_LAYER_DEPTH, MIXING_LAYER_DEPTH_STD_DEV, NON_SUB_CONTACT_POSITION_ACCURACY, OBJECT_ASPECT, OBJECT_BASE_HEIGHT, OBJECT_ELEMENT_GEODETIC_ORIENTATION, OBJECT_VERTICAL_DISPLACEMENT, PEAK_TIDE_HEIGHT, PREDOMINANT_DEPTH_WITHIN_OBJECT, PREDOMINANT_HEIGHT, PREDOMINANT_HEIGHT_WITHIN_OBJECT, PREDOMINANT_WATER_DEPTH, PRESSURE_ALTITUDE, PRIMARY_ENTRANCE_LOCATION, RELATIVE_HORIZONTAL_ACCURACY, RELATIVE_LOCATION, RELATIVE_VERTICAL_ACCURACY, RUNWAY_ENDPOINT_ELEVATION, RUNWAY_TOUCHDOWN_ZONE_ELEVATION, SOIL_LAYER_DEPTH, SONIC_LAYER_DEPTH, SOUNDING_DATUM_TYPE, SPATIAL_LINEAR_PRIMARY_COORDINATE, SPATIAL_LINEAR_SECONDARY_COORDINATE, SPATIAL_LINEAR_TERTIARY_COORDINATE, SURFACE_EM_DUCT_HEIGHT, SUSPENDED_CEILING_DEPTH, TEMPERATURE_INVRSN_LAYER_BASE, TEMPERATURE_INVRSN_LAYER_TOP, TERRAIN_ELEVATION, THUNDERSTORM_TOP_ALTITUDE, TIDE_LEVEL, TRANSPORTATION_BED_HEIGHT, TROPOPAUSE_ALTITUDE, UPSTREAM_HEIGHT, VERTICAL_DATUM_IDENTIFIER, VERTICAL_MEASUREMENT_QUALITY, WATER_DEPTH, WATER_TABLE_DEPTH, WATERBODY_SURFACE_DATA_OBSERVATION_METHOD | ECs that either are or are related to the specification of <ECL>LOCATION</ECL>s; EAs that specify the state of such concepts. | 33
GENERAL | MATERIAL | ASPHALT_POOL, BEDROCK, CORAL, DIAMOND_DUST, DUST, HOAR_FROST, ICE_PELLETS, INFRARED_MATERIAL_PROPERTY_SET, MATERIAL, MATERIAL_PROPERTY_SET, PARTICLE, PETROLEUM, PRESSURE_ICE, RADAR_MATERIAL_PROPERTY_SET, ROCK, RUBBLE, SAND, SEDIMENT, SNOW_GRAINS, SNOW_GROUND_COVER, SNOW_PRECIPITATION, SOIL, SOLID_PRECIPITATION, STONE, THERMAL_MATERIAL_PROPERTY_SET, WATER | ACCUM_PRECIP, ACCUM_PRECIP_24_HOUR, ACCUM_PRECIP_24_HOUR_DENSITY, ACCUM_PRECIP_3_HOUR, ACCUM_PRECIP_3_HOUR_DENSITY, ACCUM_PRECIP_6_HOUR, ACCUM_PRECIP_6_HOUR_DENSITY, ACCUMULATION_PERIOD, AIR_DENSITY, BASEMENT_CONSTRUCTION_MATERIAL, BEDROCK_SURFACE_COMPRESSIONAL_VELOCITY, BEDROCK_SURFACE_DENSITY, BEDROCK_SURFACE_SHEAR_VELOCITY, BUILDING_FOUNDATION_TYPE, CAMOUFLAGE_TYPE, CHEMICAL_AGENT_TYPE, DOOR_CONSTRUCTION_TYPE, EXTERIOR_WALL_CONSTRUCTION_TYPE, EXTERIOR_WALL_FORTIFICATION, FLOOR_CONSTRUCTION_TYPE, FROZEN_SOIL_LAYER_BOTTOM_DEPTH, FROZEN_SOIL_LAYER_TOP_DEPTH, INTERIOR_WALL_CONSTRUCTION_TYPE, INTERNAL_TEMPERATURE, LAND_TRANSPORTATION_ROUTE_SURFACE_TYPE, LEFT_BANK_SOIL_CONE_INDEX, LIGHT_ICE_ACCRETION_PROBABILITY, LOWER_LAYER_SOIL_TEMPERATURE, MASS_EXTINCTION_COEFFICIENT, MATERIAL_DENSITY, MAXIMUM_ACHIEVABLE_TEMPERATURE, MEAN_POTENTIAL_SOIL_EVAP_TRANSPIRATION_RATE, MEAN_SOIL_EVAP_TRANSPIRATION_RATE, MODULUS_OF_ELASTICITY, PH, POISSON_RATIO, PRACTICAL_SALINITY, PRIMARY_MATERIAL_TYPE, PRIMARY_RAW_MATERIAL, PRIMARY_SURFACE_AIR_VELOCITY, PRIMARY_SURFACE_TEMPERATURE, PRIMARY_SURFACE_THERMAL_CONDITION, RADAR_SIGNIFICANCE_FACTOR, RADIOLOGIC_AGENT_TYPE, REFRACTION_INDEX_IMAGINARY_PART, REFRACTION_INDEX_REAL_PART, RIGHT_BANK_SOIL_CONE_INDEX, ROOF_PREDOMINANT_SURFACE_MATERIAL, ROOF_SHEATHING_TYPE, ROOM_CEILING_CONSTRUCTION_TYPE, RUBBLE_STABILITY, SECONDARY_MATERIAL_CHARACTERISTIC, SECONDARY_MATERIAL_TYPE, SECONDARY_SURFACE_AIR_VELOCITY, SECONDARY_SURFACE_TEMPERATURE, SECONDARY_SURFACE_THERMAL_CONDITION, SEDIMENT_COMP_ATTENUATION, SEDIMENT_COMP_WAVE_SPEED_CURVATURE, SEDIMENT_COMP_WAVE_SPEED_GRADIENT_TOP, SEDIMENT_CONDUCTIVITY, SEDIMENT_GRAIN_SIZE, SEDIMENT_LAYER_DENSITY, SEDIMENT_MEAN_BACKGROUND_THICKNESS, SEDIMENT_REFLECTIVITY_ANGLE, SEDIMENT_SHEAR_ATTENUATION, SEDIMENT_SHEER_WAVE_SPEED, SEDIMENT_SRF_ATTENUATION, SEDIMENT_SRF_ATTENUATION_GRADIENT, SEDIMENT_SURFACE_DENSITY, SEDIMENT_THIN_LAYER_DENSITY, SEDIMENT_THIN_LAYER_THICKNESS, SEDIMENT_WATER_COMP_WAVE_SPEED_RATIO, SHORELINE_PHYSIOGRAPHY, SNOW_ACCUM_DEPTH, SNOW_ACCUM_DEPTH_EQUIVALENT, SNOW_DENSITY, SNOW_DEPTH_CATEGORY, SNOW_DRIFT_HEIGHT, SNOW_MELTING_RATE, SNOW_ONLY_DEPTH, SOIL_COMPRESSIONAL_VELOCITY, SOIL_CONE_INDEX, SOIL_DENSITY_DRY, SOIL_DEPTH, SOIL_LAYER_DEPTH, SOIL_MOISTURE_MASS_LOWER_LAYER, SOIL_MOISTURE_MASS_TOP_LAYER, SOIL_SEISMIC_ABSORPTION_COEFFICIENT, SOIL_SHEAR_VELOCITY, SOIL_SURFACE_TEMPERATURE, SOIL_TYPE, SOIL_WATER_MASS, SOIL_WATER_VOLUME, SOIL_WETNESS_CATEGORY, SPECIFIC_HEAT, STAIR_CONSTRUCTION_TYPE, SURFACE_MATERIAL_TYPE, SURFICIAL_DEPTH, THERMAL_CONDUCTIVITY, TOTAL_SNOW_ICE_DEPTH, TOTAL_SNOW_ICE_DEPTH_EQUIVALENT, TRANSMISSIVITY, UNDERLYING_MATERIAL_CHARACTERISTIC, UNDERLYING_MATERIAL_TYPE, WALL_PREDOMINANT_SURFACE_MATERIAL, WATERBODY_FLOOR_MATERIAL_TYPE, WINDOW_MATERIAL_TYPE | ECs that either are or are related to <ECL>MATERIAL</ECL>s; EAs that specify the state of such concepts. | 34
GENERAL | MILITARY_SCIENCE | ABATIS, AIR_DEFENCE_ARTILLERY, AIRBURST_SMOKE, AIRCRAFT_CARRIER, AMPHIBIOUS_ARMOURED_VEHICLE, ARMISTICE_LINE, ARMOURED_BRIDGE_LAUNCHER, ARMOURED_FIGHTING_VEHICLE, ARMOURED_TRACKED_FIGHTING_VEHICLE, ARMOURED_TRACKED_VEHICLE, ARMOURED_UTILITY_VEHICLE, ARMOURY, ARTILLERY_BATTERY, ASW_HELICOPTER, ASW_WINGED_AIRCRAFT, ATTACK_HELICOPTER, ATTACK_WINGED_AIRCRAFT, BARRACK, BATTLESHIP, BLOCKHOUSE, BOMBER_WINGED_AIRCRAFT, BREACH, BREACH_HOLE, CASTLE, CEASE_FIRE_LINE, CIVILIAN_PERSONNEL, COMBAT_STORES_VESSEL, COMBAT_SUPPORT_VEHICLE, COMBAT_SUPPORT_VESSEL, COMBATANT_VEHICLE, COMBATANT_VESSEL, DEFENSIVE_POSITION, DEFENSIVE_POSITION_DEFILADE, DEMILITARIZED_ZONE, DESTROYER, DROP_GATE, EARLY_WARNING_RADAR_SITE, ENGINEER_TRENCH, EXPLOSIVE_LAND_MINE, EXPLOSIVE_MINE, EXPLOSIVE_NAVAL_MINE, FIELD_ARTILLERY, FIGHTER_WINGED_AIRCRAFT, FIGHTING_POSITION, FORT, FORTIFICATION, GUIDED_MISSILE_CRUISER, GUIDED_MISSILE_DESTROYER, GUIDED_MISSILE_FRIGATE, HARDENED_AIRCRAFT_SHELTER, INDIVIDUAL_FIGHTING_POSITION, INFANTRY_TRENCH, LAND_MINEFIELD, LAUNCH_PAD, MARINE_MINEFIELD, MARTELLO_TOWER, MILITARY_FACILITY, MILITARY_INSTALLATION, MILITARY_OPERATIONS_BUILDING, MILITARY_PERSONNEL, MILITARY_TRENCH, MINEFIELD, MISSILE, MISSILE_SITE, MORTAR, MUNITION, NUCLEAR_WEAPONS_FACILITY, OCCUPATION_ZONE, PARAPET, PREPARED_DEFENSIVE_POSITION_SITE, PREPARED_DEFENSIVE_TRACT, PROHIBITED_REGION, RAMPART, ROLLING_BLOCK, RUNWAY_OVERRUN, SELF_PROPELLED_ARTILLERY, STORAGE_BUNKER, SURVEILLANCE_WINGED_AIRCRAFT, TERRAIN_CRATER, TERRAIN_TRANSPORTATION_ABATIS, TOWED_ARTILLERY, TRAINING_BUILDING, TRAINING_FACILITY, TRANSPORTATION_BLOCK, WALL_LOOPHOLE, WEAPON, WEAPON_FIGHTING_POS_ACCESS_ROUTE, WEAPON_FIGHTING_POSITION, WEAPON_FULL_DEFILADE_POSITION, WEAPON_HULL_DEFILADE_POSITION, WEAPON_SYSTEM, WEAPONS_RANGE | ARMOURED, ASW_CENTROID_PRESENT, ASW_WINGED_AIRCRAFT_TYPE, ATTACK_WINGED_AIRCRAFT_TYPE, BLACKOUT_BRAKE_LIGHT_INTENSITY, BLACKOUT_LIGHT_INTENSITY, BOMBER_WINGED_AIRCRAFT_TYPE, BOTTOM_RETURN_ALLEGIANCE, COMBAT_SUPPORT_VESSEL_FUNCTION, COMBATANT_VESSEL_TYPE, DAMAGE_WEIGHT, DEFENSIVE_POSITION_COUNT, DEFENSIVE_POSITION_TYPE, EXPLOSIVE_MINE_DENSITY, EXPLOSIVE_MINE_TYPE, EXTERIOR_WALL_FORTIFICATION, FIGHTER_WINGED_AIRCRAFT_TYPE, FIRE_POWER_DAMAGE, FRIGATE_TYPE, GUIDED_MISSILE_DESTROYER_TYPE, GUIDED_MISSILE_FRIGATE_TYPE, LOAD_CLASS_ONE_WAY_TRACKED, LOAD_CLASS_ONE_WAY_WHEELED, LOAD_CLASS_TWO_WAY_TRACKED, LOAD_CLASS_TWO_WAY_WHEELED, MANOEUVRE_DAMAGE_FRACTION, MILITARY_ASSET_TYPE, MILITARY_BRIDGE_INFORMATION, MILITARY_FORCE_ALLEGIANCE, MILITARY_USE, MINE_ACOUSTIC_ACTUATION, MINE_ACTUATION, MINE_ALLEGIANCE, MINE_ANTI_HUNTING_TYPE, MINE_ANTI_RECOVERY_TYPE, MINE_ANTI_SWEEP_WIRE_TYPE, MINE_CABLELESS_ACTUATION, MINE_CAPABILITY_TYPE, MINE_CHARGE_SIZE, MINE_CONTACT_ACTUATION, MINE_CONTROL_METHOD, MINE_COUNT, MINE_COUNTERMEASURE_VESSEL_TYPE, MINE_INDEPENDENT_ACTUATION, MINE_INFLUENCE_ACTUATION, MINE_INFORMATION_TYPE, MINE_MAGNETIC_SENSITIVITY, MINE_MOORED_POSITION_TYPE, MINE_OPERATIONAL_USE, MINE_OTHER_ACTUATION_TYPE, MINE_OTHER_INFORMATION_TYPE, MINE_POSITION_TYPE, MINE_SPECIAL_CAPABILITY_TYPE, MINE_STATUS, MINE_TACTICAL_USE, MINE_TRACK_IDENTIFIER, MINEFIELD_DELIVERY_METHOD, MINEFIELD_TYPE, MISSILE_SITE_TYPE, MISSION_SPECIFIC_DAMAGE_FRACTION, MUNITION_BURST_COUNT, MUNITION_FUSE_TYPE, MUNITION_PROTECTION_LEVEL, OVERHEAD_COVER, PARAPET_TYPE, PLATOON_ACCOMMODATION_CAPACITY, PRI_WEAPON_DEPLOYED_POS_CATEGORY, PRI_WEAPON_DEPLOYED_POSITION, SCND_WEAPON_DEPLOYED_POS_CATEGORY, SCND_WEAPON_DEPLOYED_POSITION, SECURITY_LEVEL, SERVICE_BRANCH, STRUCTURE_PROTECTION_TYPE, TERRAIN_TRAFFICABILITY_COARSE, TERRAIN_TRAFFICABILITY_FINE, TERRAIN_TRAFFICABILITY_MEDIUM, WATERBODY_FLOOR_CLUTTER_DENSITY, WATERBODY_FLOOR_ROUGHNESS_CATEGORY, WEAPONS_RANGE_TYPE | ECs that either are or are related to military science; EAs that specify the state of such concepts. For the purposes of this concept definition, military science is the organization, operation, construction, installation, <ECL>EQUIPMENT</ECL>, and/or <ECL>MATERIAL</ECL> of a national armed force. | 35
GENERAL | PHYSIOGRAPHY | ABYSS, ACCESS_ZONE, ALKALI_FLAT, ALLUVIAL_FAN, BACKSHORE_PRECISE, BAMBOO_TRACT, BARREN_GROUND, BATHYMETRIC_PROVINCE, BEACH, BEACH_PROFILE, BEACH_ZONE, BEDROCK, BOG, BOULDER_FIELD, BREAK_LINE, BRUSH_LAND, BUILT_UP_TERRAIN, BUTTE, CAMBER, CANYON, CAVE, CAY, CLIFF, CLIFF_BOTTOMLINE, CLIFF_TOPLINE, COAST, CONTACT_ZONE, CREVASSE, CREVICE, DESERT_REGION, DISTURBED_SOIL, DRY_LAKE, DRY_LAND, EMBANKMENT, ENGINEER_DITCH, ENGINEER_TRENCH, ESCARPMENT, ESKER, EXCAVATION, EXPOSED_BEDROCK, EXTRACTION_MINE, FIGHTING_POSITION, FILLED_TERRAIN, FLOOD_BASIN, FORESHORE, FORESHORE_PRECISE, FOREST, FOREST_PRESERVE, FROZEN_PRECIPITATION_FIELD, GEOGRAPHIC_BASIN, GEOLOGIC_FAULT, GLADE, GORGE, GRASS_LAND, GROUND_SURFACE_ELEMENT, GULLY, HILL, HUMMOCK, HYDROLOGIC_OBJECT, ICE_FIELD, ICE_PEAK, INLAND_SHORELINE, INUNDATED_LAND, IRRIGATION_DITCH, ISLAND, ISTHMUS, JUNGLE, KELP_BED, LAND, LAND_FLOODING_PERIODICALLY, LANDSLIDE, LEVEE, MARSH, MESA, MILITARY_TRENCH, MIXED_VEGETATION_LAND, MORAINE, MOUNTAIN, MOUNTAIN_PASS, MOUNTAINOUS_REGION, NAMED_LAND_TRACT, NATIONAL_PARK, NATURE_RESERVE, NEARSHORE_PRECISE, OASIS, OCEAN_BASIN, OCEAN_FLOOR, PARAPET, PERMAFROST, PERMANENT_SNOWFIELD, PINGO, PLANETARY_SURFACE, PLATEAU, POLAR_CAP, POTENTIAL_LANDSLIDE_REGION, PROMONTORY, QUARRY, RIDGE, RIDGE_LINE, RIVER_BANK, ROCK, ROCKY_LANDMARK, ROCKY_OUTCROP, SABKHA, SALT_PAN, SAND, SAND_BAR, SAND_DUNE, SAND_DUNE_REGION, SCRUB_LAND, SEAMOUNT, SHEAR_WALL, SHORE, SLOPE_REGION, SNOWFIELD, SOIL, STONE, SUBMERGED_ROCK_FORMATION, SUGAR_CANE, SURFACE_FISSURE, SWAMP, TERRAIN, TERRAIN_CHANNEL, TERRAIN_CRATER, TERRAIN_CUT, TERRAIN_DEPRESSION, TERRAIN_ELEVATION_PROPERTY_SET, TERRAIN_FILL, TERRAIN_OBSTACLE, TERRAIN_PIT, TERRAIN_PLAIN, TERRAIN_STRIP, TERRAIN_SURFACE_REGION, TRACT, TREE_BLOWDOWN, TREED_TRACT, TRENCH, TUNDRA, UNDERMINED_LAND, UNVEGETATED_LAND, VALLEY_BOTTOM_LINE, VALLEY_REGION, VEGETATED_SATURATED_LAND, VOLCANIC_DYKE, VOLCANO, WADI, WADI_NEXUS, WATERBODY_BANK, WATERBODY_BASIN, WATERBODY_FLOOR, WATERBODY_FLOOR_CANYON, WATERBODY_FLOOR_PINNACLE, WATERBODY_FLOOR_PROVINCE, WATERBODY_FLOOR_REGION, WATERBODY_FLOOR_RIDGE, WATERBODY_FLOOR_TOPOGRAPHIC_CONFIGURATION, WATERBODY_FLOOR_TRENCH, WEAPON_FIGHTING_POSITION, WELL, WETLAND, WOODY_GRASS_LAND | BRUSH_DENSITY, DISSECTED_TERRAIN, ECOSYSTEM_TYPE, FILL_TYPE, FROZEN_SOIL_LAYER_BOTTOM_DEPTH, FROZEN_SOIL_LAYER_TOP_DEPTH, GRADING_TYPE, LEFT_BANK_SOIL_CONE_INDEX, LEFT_TERRAIN_BANK_SLOPE, MAXIMUM_STANDING_WATER_DEPTH, MAXIMUM_TERRAIN_ELEVATION, MEAN_STEM_DIAMETER, MEAN_STEM_SPACING, MEAN_TERRAIN_ELEVATION, MEAN_TERRAIN_ELEVATION_STD_DEV, MINIMUM_TERRAIN_ELEVATION, OBJECT_ASPECT, PREDOMINANT_VEGETATION_HEIGHT, RIGHT_BANK_SOIL_CONE_INDEX, RIGHT_TERRAIN_BANK_SLOPE, ROCK_FORMATION_STRUCTURE, SAND_DUNE_ORIENTATION, SHORELINE_PHYSIOGRAPHY, SHORELINE_TYPE, SPOT_ELEVATION_TYPE, SUMMER_CANOPY_COVER_FRACTION, SURFICIAL_DEPTH, TERRAIN_CHANNEL_WIDTH, TERRAIN_CREST_WIDTH, TERRAIN_ELEVATION, TERRAIN_GAP_WIDTH, TERRAIN_MORPHOLOGY_DESCRIPTION, TERRAIN_MORPHOLOGY_TYPE, TERRAIN_ROUGHNESS_ROOT_MEAN_SQUARE, TERRAIN_SLOPE, TERRAIN_SURFACE_MARKING_TYPE, TOP_LAYER_SOIL_TEMPERATURE, VOLCANIC_FORMATION_TYPE, WATERBODY_FLOOR_CONFIGURATION, WATERBODY_FLOOR_MORPHOLOGY, WATERBODY_FLOOR_ROUGHNESS_CATEGORY, WATERCOURSE_CHANNEL_TYPE, WETLAND_SURFACE_FORM | ECs that either are or are related to physiographic <ECL>OBJECT</ECL>s; EAs that specify the state of such concepts. For the purposes of this concept definition, physiography is physical geography (the natural features and inanimate phenomena of a <ECL>PLANETARY_SURFACE</ECL>). | 36
GENERAL | PLANT | AGRICULTURAL_FACILITY, ARBORETUM, BAMBOO, BAMBOO_TRACT, BOG, BOTANICAL_GARDEN, BRUSH_LAND, CROP_LAND, FERN, FOREST, FOREST_PRESERVE, GLADE, GRAIN_ELEVATOR, GRAIN_STORAGE_STRUCTURE, GRASS, GRASS_LAND, GREEN_SPACE, GREENHOUSE, HAYSTACK, HEDGEROW, HOP_FIELD, JUNGLE, KELP_BED, LOG, LOGGING_SITE, MARSH, MIXED_VEGETATION_LAND, MOSS, NATIONAL_PARK, NATURE_RESERVE, ORCHARD, PLANT, PLANT_NURSERY, PLANTATION, PTERIDOPHYTE, RICE_FIELD, SCRUB_LAND, SEAWEED, SHRUB, SNAG, SUGAR_CANE, SWAMP, SYSTEMATIC_TREE_PLANTING, TREE, TREE_BLOWDOWN, TREE_LINE, TREED_TRACT, TUNDRA, UNVEGETATED_LAND, VEGETABLE_OIL_MILL, VEGETATED_SATURATED_LAND, VEGETATION, VINEYARD, WETLAND, WOODY_GRASS_LAND | BRUSH_DENSITY, CROWN_DIAMETER, ECOSYSTEM_TYPE, FIELD_PATTERN, FOLIAGE_STATE, IRRIGATION_METHOD, KELP_COVERAGE, LEAF_AREA_INDEX, LEFT_BANK_VEGETATION_DENSITY, MEAN_STEM_DIAMETER, MEAN_STEM_SPACING, PLANT_COMPONENT_TYPE, PREDOMINANT_VEGETATION_HEIGHT, RIGHT_BANK_VEGETATION_DENSITY, STEM_DIAMETER, SUMMER_CANOPY_COVER_FRACTION, TREE_CANOPY_BOTTOM_HEIGHT, TREE_CANOPY_LEVEL_COUNT, TREE_COUNT, TREE_SPACING, TREE_TYPE, VEGETATION_TYPE, WINTER_CANOPY_COVER_FRACTION, WOODY_VEGETATION_DENSITY | ECs that either are or are related to <ECL>PLANT</ECL>s; EAs that specify the state of such concepts. | 37
GENERAL | PROPERTY_SET | ACOUSTIC_SIGNATURE_PROPERTY_SET, ASTRONOMIC_PROPERTY_SET, ATMOSPHERE_PROPERTY_SET, ELECTROMAGNETIC_MATERIAL_PROPERTY_SET, INFRARED_MATERIAL_PROPERTY_SET, IONOSPHERE_ELECTRON_DENSITY_PROPERTY_SET, IONOSPHERE_SCINTILLATION_PROPERTY_SET, LOCATION_PROPERTY_SET, MAGNETIC_FIELD_PROPERTY_SET, MAGNETIC_FIELD_SURFACE_PROPERTY_SET, MATERIAL_PROPERTY_SET, MESH_EDGE_PROPERTY_SET, MESH_FACE_PROPERTY_SET, MESH_NODE_PROPERTY_SET, MESH_SOLID_PROPERTY_SET, OBJECT_PROPERTY_SET, PROPERTY_SET, RADAR_MATERIAL_PROPERTY_SET, REGION_PROPERTY_SET, TERRAIN_ELEVATION_PROPERTY_SET, THERMAL_MATERIAL_PROPERTY_SET, WATER_CURRENT_PROPERTY_SET, WATERBODY_ACOUSTIC_PROPERTY_SET, WATERBODY_ACOUSTIC_SIGNATURE_PROPERTY_SET, WATERBODY_ACOUSTIC_TARGET_STRENGTH_PROPERTY_SET, WATERBODY_BATHYMETRY_PROPERTY_SET, WATERBODY_PROPERTY_SET, WATERBODY_SHIPPING_PROPERTY_SET, WATERBODY_TEMPERATURE_PROPERTY_SET, WIND_ROSE_PROPERTY_SET | PROPERTY_SET_DATA_SOURCE, PROPERTY_SET_SPATIAL_DOMAIN, PROPERTY_SET_VALID_TIME, WATERBODY_PROPERTY_SET_ACOUSTIC_TYPE | ECs that are <ECL>PROPERTY_SET</ECL>s; EAs that either describe or are members of <ECL>PROPERTY_SET</ECL>s. | 38
GENERAL | RATE_OR_RATIO |  | ABSOLUTE_HUMIDITY, ACCUM_PRECIP_24_HOUR_DENSITY, ACCUM_PRECIP_3_HOUR_DENSITY, ACCUM_PRECIP_6_HOUR_DENSITY, ACCUM_PRECIP_DENSITY, ACOUSTIC_BOUNDARY_LOSS, ACOUSTIC_HALFCHANNEL_OBSERVATION_FRACTION, ACOUSTIC_NOISE_SPECTRAL_CURVE_CORRECTION, ACOUSTIC_PWR_LVL_BAND, ACOUSTIC_PWR_LVL_SPECTRUM, ACOUSTIC_PWR_LVL_SPECTRUM_CORRECTION, ACOUSTIC_SCATTERING_STRENGTH, ACOUSTIC_TARGET_STRENGTH, ACOUSTIC_TRANSMISSION_LOSS, AERODROME_EMERGENCY_LIGHTING_INTENSITY, AERODROME_GATE_LIGHTING_INTENSITY, AEROSOL_PARTICLE_CONCENTRATION, AFTERBURNER_INDUCED_FLAME_RATE, AIR_DENSITY, AIR_EXFILTRATION_RATE, AIR_INFILTRATION_RATE, AIRCRAFT_LANDING_GEAR_DEPLOYED_POSITION, ALBEDO, ALONGSHORE_CURRENT_SPEED, ANTI_COLLISION_LIGHT_INTENSITY, APERTURE_COVER_FRACTION, ATM_LIQUID_WATER_MIXING_RATIO, ATM_PRESSURE_CHANGE, ATM_PRESSURE_CHANGE_24_HOUR, ATM_PRESSURE_CHANGE_3_HOUR, ATM_PRESSURE_MEAN_CLIM, BEDROCK_SURFACE_COMPRESSIONAL_VELOCITY, BEDROCK_SURFACE_DENSITY, BEDROCK_SURFACE_SHEAR_VELOCITY, BIOLOGIC_AGENT_ATM_CONCENTRATION, BIOLOGIC_AGENT_SURFACE_CONCENTRATION, BLACKOUT_BRAKE_LIGHT_INTENSITY, BLACKOUT_LIGHT_INTENSITY, BRUSH_DENSITY, CALM_SEA_STATE_FRACTION, CASE_BURIAL_FRACTION, CHEMICAL_AGENT_ATM_CONCENTRATION, CHEMICAL_AGENT_SURFACE_CONCENTRATION, CLOUD_FREE_LINE_OF_SIGHT, CLOUD_LIQUID_WATER_CONTENT, CLOUD_WATER_MIXING_RATIO, COMBUSTION_INDUCED_FLAME_RATE, CONCEALMENT_FRACTION, CONSTRUCTION_COMPLETION_FRACTION, CONVECTION_COEFFICIENT, CONVECTIVE_CLOUD_LAYER, CONVECTIVE_PRECIPITATION_DENSITY, CULTURAL_OBJECT_DENSITY, DIR_SHIPPING_NOISE_CORRECTION, DIR_SHIPPING_NOISE_SPECTRAL_POWER_LEVEL, DIRECTIONAL_HEMISPHERICAL_REFLECTIVITY, DUST_PRODUCTION_RATE, ELECTRON_DENSITY, EM_TRANSMISSION_LOSS, EMISSIVITY, EMITTED_DIFFUSE_LIGHT_SCALED_INTENSITY, EMITTED_SPECULAR_LIGHT_SCALED_INTENSITY, ENGINE_SMOKE_RATE, EXPLOSIVE_MINE_DENSITY, EXTERIOR_LIGHTING_INTENSITY, FIRE_POWER_DAMAGE, FISHING_VESSEL_DENSITY, FOG_COVERAGE_FRACTION, FOG_PROBABILITY, FORMATION_RUNNING_LIGHT_INTENSITY, FRACTIONAL_CONTENT, FREQUENCY_INDEPENDENT_ACOUSTIC_SCATTERING_LEVEL, GENERAL_DAMAGE_FRACTION, HEAVY_ICE_ACCRETION_PROBABILITY, HEMISPHERICAL_DIRECTIONAL_REFLECTIVITY, HEMISPHERICAL_HEMISPHERICAL_REFLECTIVITY, HIGH_CLOUD_COVERAGE, HISTORICAL_CLOUD_FREE_LINE_OF_SIGHT_CLIMATOLOGY, HORIZONTAL_LOAD_BEARING_CAPACITY, ICE_COVERAGE_FRACTION, ICE_KEEL_DENSITY, IGNITION_FLASH_INTENSITY, INFRARED_HEAT_FLUX, INTEG_DIRECTIONAL_HEMISPHERICAL_REFLECTIVITY, INTEG_HEMISPHERICAL_DIRECTIONAL_REFLECTIVITY, INTEG_HEMISPHERICAL_HEMISPHERICAL_REFLECTIVITY, INTERIOR_AIR_EXCHANGE_RATE, INTERIOR_LIGHTING_INTENSITY, INTERNAL_FLOW_SPEED, IONOSPHERIC_SCINT_EAST_DRIFT, IONOSPHERIC_SCINT_NORTH_DRIFT, IONOSPHERIC_SCINT_UP_DRIFT, KELP_COVERAGE, LANDING_LIGHT_INTENSITY, LARGE_SCALE_PRECIPITATION, LARGE_TANKER_DENSITY, LATENT_HEAT_FLUX, LEAF_AREA_INDEX, LEFT_ABOVE_BANK_SLOPE, LEFT_BANK_SLOPE, LEFT_BANK_VEGETATION_DENSITY, LEFT_BELOW_BANK_SLOPE, LEFT_TERRAIN_BANK_SLOPE, LIGHT_ICE_ACCRETION_PROBABILITY, LIGHTNING_PROBABILITY, LINEAR_ATTENUATION_COEFFICIENT, LITTORAL_CURRENT_EAST_SPEED, LITTORAL_CURRENT_NORTH_SPEED, LITTORAL_CURRENT_U_SPEED, LITTORAL_CURRENT_V_SPEED, LOW_CLOUD_COVERAGE, LUNAR_ILLUMINATION_FRACTION, MARGINAL_ICE_ZONE_COVER_FRACTION, MASS_EXTINCTION_COEFFICIENT, MATERIAL_DENSITY, MAXIMUM_CURRENT_SPEED, MAXIMUM_OMNIDIR_SHIPPING_NOISE_SPECTRAL_POWER_LEVEL, MAXIMUM_WIND_GUST_SPREAD, MAXIMUM_WIND_SPEED, MEAN_AIR_DENSITY_CLIM, MEAN_AIR_DENSITY_CLIM_STD_DEV, MEAN_EVAP_TRANSPIRATION_RATE, MEAN_POTENTIAL_SOIL_EVAP_TRANSPIRATION_RATE, MEAN_SOIL_EVAP_TRANSPIRATION_RATE, MEAN_SOLAR_LONGWAVE_RADIATION, MEAN_SSNL_HIGH_WATER_SPEED, MEAN_SSNL_LOW_WATER_SPEED, MEAN_WATER_SPEED, MEAN_WIND_SPEED, MEAN_WIND_SPEED_STD_DEV, MERCHANT_VESSEL_DENSITY, MIDDLE_CLOUD_COVERAGE, MINIMUM_CURRENT_SPEED, MINIMUM_OMNIDIR_SHIPPING_NOISE_SPECTRAL_POWER_LEVEL, MISSION_SPECIFIC_DAMAGE_FRACTION, MIXING_RATIO, MODULUS_OF_ELASTICITY, MOVEMENT_INDUCED_CONTRAIL_PRODUCTION_RATE, NAVIGATION_LIGHT_INTENSITY, OBJECT_RATE, OBJECT_TRANSMITTANCE_FRACTION, OBJECT_TYPE_DENSITY, OCEAN_CURRENT_EAST_SPEED, OCEAN_CURRENT_NORTH_SPEED, OCEAN_CURRENT_U, OCEAN_CURRENT_U_SPEED, OCEAN_CURRENT_V, OCEAN_CURRENT_V_SPEED, OCEAN_CURRENT_W, OCEAN_ELECTRICAL_CONDUCTIVITY_RATIO, OMNIDIR_SHIP_NOISE_CORRECTION, OMNIDIR_SHIP_NOISE_SPATIAL_VARIATION, OMNIDIR_SHIP_NOISE_SPCT_PWR_LVL, OPACITY, OPTICAL_TURBULENCE_INTENSITY, PEDESTRIAN_RATE, PLUNGING_BREAKER_FRACTION, POISSON_RATIO, POWER_GENERATION_RATE, PRACTICAL_SALINITY, PRECIPITABLE_WATER, PRECIPITABLE_WATER_TOTAL, PRECIPITATION_NOISE_POWER_LEVEL, PRECIPITATION_RATE, PREPARED_EXPLOSIVE_DESTRUCTION_COMPLETION_FRACTION, PRI_WEAPON_DEPLOYED_POSITION, PRIMARY_AERIAL_DEPLOYED_POSITION, PRIMARY_AXIS_VELOCITY_COMPONENT, PRIMARY_DOOR_OPEN_POSITION, PRIMARY_SURFACE_AIR_VELOCITY, RADAR_TERRAIN_CLUTTER, RADIOLOGIC_AGENT_ATM_CONCENTRATION, RADIOLOGIC_AGENT_SURFACE_CONCENTRATION, RAMP_DEPLOYED_POSITION, RECEIVED_AMBIENT_LIGHT_SCALED_INTENSITY, RECEIVED_DIFFUSE_LIGHT_SCALED_INTENSITY, RECEIVED_SPECULAR_LIGHT_SCALED_INTENSITY, RELATIVE_HUMIDITY, RELATIVE_HUMIDITY_MINIMUM_TEMPERATURE, REVERBERATION_NOISE_POWER_LEVEL, REYNOLDS_NUMBER, RF_REFRACTIVE_INDEX_MODIFIED, RGB_COLOUR_BLUE, RGB_COLOUR_GREEN, RGB_COLOUR_RED, RIGHT_ABOVE_BANK_SLOPE, RIGHT_BANK_SLOPE, RIGHT_BANK_VEGETATION_DENSITY, RIGHT_BELOW_BANK_SLOPE, RIGHT_TERRAIN_BANK_SLOPE, RIP_CURRENT_SPEED, ROOF_COVER_FRACTION, ROOF_LOAD_BEARING_CAPACITY, RUNWAY_APPROACH_ANGLE_LIGHT_INTENSITY, RUNWAY_APPROACH_LIGHT_INTENSITY, RUNWAY_CENTRE_LIGHT_INTENSITY, RUNWAY_EDGE_LIGHT_INTENSITY, RUNWAY_LIGHTING_INTENSITY, RUNWAY_REIL_INTENSITY, RUNWAY_STOP_BAR_LIGHT_INTENSITY, RUNWAY_STROBE_LIGHT_INTENSITY, RUNWAY_THRESHOLD_LIGHT_INTENSITY, RUNWAY_TOUCH_DOWN_LIGHT_INTENSITY, SCND_WEAPON_DEPLOYED_POSITION, SEA_STATE_NOISE_POWER_LEVEL, SEARCH_LIGHT_INTENSITY, SECONDARY_AERIAL_DEPLOYED_POSITION, SECONDARY_AXIS_VELOCITY_COMPONENT, SECONDARY_DOOR_OPEN_POSITION, SECONDARY_SURFACE_AIR_VELOCITY, SEDIMENT_ATTENUATION_GRADIENT, SEDIMENT_BASEMENT_REFLECTION_COEFFICIENT, SEDIMENT_BELOW_LAYERS_DENSITY, SEDIMENT_COMP_WAVE_SPEED, SEDIMENT_COMP_WAVE_SPEED_GRADIENT_TOP, SEDIMENT_LAYER_DENSITY, SEDIMENT_SHEER_WAVE_SPEED, SEDIMENT_SRF_ATTENUATION_GRADIENT, SEDIMENT_SURFACE_DENSITY, SEDIMENT_THIN_LAYER_DENSITY, SEDIMENT_WATER_COMP_WAVE_SPEED_RATIO, SENSIBLE_HEAT_FLUX, SHIPPING_NOISE_SPECTRAL_POWER_LEVEL_ROLL_OFF, SHIPPING_NOISE_STD_DEV, SIGMA_COORDINATE_VERTICAL_VELOCITY, SIGMA_CROSSWIND_SPREADING_RATE, SIGMA_DOWNWIND_SPREADING_RATE, SIGMA_VERTICAL_SPREADING_RATE, SKY_OBSCURATION_FRACTION, SMOKE_RATE_FRACTION, SNOW_DENSITY, SNOW_MELTING_RATE, SOIL_COMPRESSIONAL_VELOCITY, SOIL_DENSITY_DRY, SOIL_MOISTURE_MASS_LOWER_LAYER, SOIL_MOISTURE_MASS_TOP_LAYER, SOIL_SHEAR_VELOCITY, SOIL_WATER_MASS, SOIL_WATER_VOLUME, SOLAR_RADIATION_CUMULATIVE, SPECIFIC_GRAVITY, SPECIFIC_HUMIDITY, SPEED, SPILLING_BREAKER_FRACTION, STELLAR_WIND_PROTON_DENSITY, STELLAR_WIND_SPEED, STELLAR_WIND_SPEED_GSE_X, STELLAR_WIND_SPEED_GSE_Y, STELLAR_WIND_SPEED_GSE_Z, STRUCTURE_DENSITY, SUMMER_CANOPY_COVER_FRACTION, SUPERTANKER_DENSITY, SURFACE_BACKSCATTER, SURFACE_EM_ABSORPTIVITY, SURFACE_EM_ABSORPTIVITY_SOLAR, SURFACE_REFLECTIVITY, SURFACE_SLOPE, SURFACE_THERMAL_SUNSHADING_DOMINANCE, SURFACE_THERMAL_VISUAL_DOMINANCE, SURFACE_WIND_SPEED, SURGING_BREAKER_FRACTION, TANKER_DENSITY, TAXIWAY_LIGHTING_INTENSITY, TEMPERATURE_LAPSE_RATE, TENT_DEPLOYMENT_FRACTION, TERRAIN_ALBEDO, TERRAIN_SLOPE, TERTIARY_AXIS_VELOCITY_COMPONENT, THERMAL_CONDUCTIVITY, THUNDERSTORM_MAXIMUM_WIND_SPEED, THUNDERSTORM_PROBABILITY, TOTAL_CLOUD_COVERAGE, TOTAL_ELECTRON_CONTENT, TRANSMISSION_ATTENUATION_GRADIENT, TRANSMISSION_LOSS, TRANSMISSIVITY, URBAN_BUILDING_LIGHTING_INTENSITY, URBAN_STREET_LIGHTING_INTENSITY, VARIABLE_SEA_STATE_FRACTION, VEGETATION_RESTRICTED_SPEED, VEHICULAR_SPEED_LIMIT, VELOCITY, VENTILATION_FILTER_EFFICIENCY, VENTILATION_INFILTRATION_RATE, VERTICAL_LOAD_BEARING_CAPACITY, VESSEL_DENSITY, VISUAL_OPACITY, VOLUME_BACKSCATTER_GRADIENT, WAKE_INTENSITY, WATER_CURRENT_SPEED, WATERBODY_BIOLUMINESCENCE, WATERBODY_FLOOR_CLUTTER_DENSITY, WATERBODY_SOUND_SPEED, WATERBODY_SURFACE_ICE_FRACTION, WAVE_WHITECAP_RATE, WIND_ABSOLUTE_VORTICITY, WIND_CALM_FRACTION_CLIMATOLOGY, WIND_CIRCULARITY_COEFFICIENT_CLIMATOLOGY, WIND_DIRECTION_OCTANT_FRACTION, WIND_DIVERGENCE, WIND_GALE_FORCE_RATE_CLIMATOLOGY, WIND_GUST_SPEED, WIND_GUST_SPREAD, WIND_OMEGA, WIND_RELATIVE_VORTICITY, WIND_RESPONSE_FRACTION, WIND_SPEED, WIND_SPEED_20_PERCENTILE_CLIMATOLOGY, WIND_SPEED_50_PERCENTILE_CLIMATOLOGY, WIND_SPEED_80_PERCENTILE_CLIMATOLOGY, WIND_SPEED_CLIMATOLOGY, WIND_SPEED_CLIMATOLOGY_STD_DEV, WIND_SPEED_EAST, WIND_SPEED_EAST_CLIM_STD_DEV, WIND_SPEED_EAST_CLIMATOLOGY, WIND_SPEED_EAST_ERROR, WIND_SPEED_NORTH, WIND_SPEED_NORTH_CLIM_STD_DEV, WIND_SPEED_NORTH_CLIMATOLOGY, WIND_SPEED_NORTH_ERROR, WIND_SPEED_OCTANT_CLIMATOLOGY, WIND_SPEED_OCTANT_FRACTION, WIND_SPEED_U, WIND_SPEED_V, WIND_SPEED_W, WIND_VARIABLE_FRACTION_CLIMATOLOGY, WIND_VECTOR_SPEED_CLIMATOLOGY, WINTER_CANOPY_COVER_FRACTION, WOODY_VEGETATION_DENSITY | EAs that are measurements expressed as a rate and/or ratio. | 39
GENERAL | RECREATION | AMPHITHEATRE, AMUSEMENT_PARK, AMUSEMENT_PARK_ATTRACTION, ANIMAL_PARK, ARBORETUM, ATHLETIC_COMPLEX, ATHLETIC_FIELD, AUDITORIUM, BOTANICAL_GARDEN, CAMPGROUND, COMMUNITY_RECREATION_BUILDING, COMMUNITY_RECREATION_FACILITY, DRIVE_IN_THEATRE, DRIVE_IN_THEATRE_SCREEN, EXHIBITION_GROUND, FAIRGROUND, FISHING_BOAT, GOLF_COURSE, GOLF_DRIVING_RANGE, GRANDSTAND, GREEN_SPACE, LOCAL_PARK, MUSEUM_BUILDING, MUSEUM_FACILITY, NATIONAL_PARK, NATURE_RESERVE, NAUTICAL_CLUB, OPEN_AIR_BATH, OPERA_HOUSE, PARK, PICNIC_TRACT, PIER, RACE_TRACK, RECREATIONAL_FACILITY, RECREATIONAL_PIER, REGIONAL_PARK, SAFARI_PARK, SCENIC_LOOKOUT, SKI_JUMP, SKI_TRACK, SMALL_CRAFT_FACILITY, SPORTS_ARENA, STADIUM, SWIMMING_POOL, TENNIS_COMPLEX, TENNIS_COURT, THEATRE, ZOO | SPORT_TYPE | ECs that either are or are related to recreational <ECL>OBJECT</ECL>s; EAs that specify the state of such concepts. | 40
GENERAL | RELIGION | BUDDHIST_TEMPLE, CALVARY_CROSS, CATHEDRAL, CATHOLIC_CATHEDRAL, CHAPEL, CHRISTIAN_TEMPLE, CHURCH, CONVENT, HINDU_TEMPLE, MARABOUT, MINARET, MISSION, MONASTERY, MORMON_TEMPLE, MOSQUE, PAGODA, PULPIT, RELIGIOUS_COMMUNITY, SEMINARY, SHRINE, STUPA, SYNAGOGUE, TABERNACLE, WORSHIP_PLACE | BUDDHISM_DENOMINATIONAL_FAMILY, CHRISTIANITY_DENOMINATIONAL_FAMILY, HINDUISM_DENOMINATIONAL_FAMILY, ISLAMIC_DENOMINATIONAL_FAMILY, JAINISM_DENOMINATIONAL_FAMILY, JUDAISM_DENOMINATIONAL_FAMILY, RELIGIOUS_DESIGNATION, WORSHIP_PLACE_TYPE, ZOROASTRIANISM_DENOMINATIONAL_FAMILY | ECs that are <ECL>OBJECT</ECL>s related to a religion and/or system of belief; EAs that specify the state of such concepts. | 41
GENERAL | SHELTER | ADMINISTRATION_BUILDING, AERODROME_REVETMENT, AERODROME_TERMINAL, AIRCRAFT_HANGAR, AIRCRAFT_MAINTENANCE_SHOP, AMBASSADORIAL_RESIDENCE, AMPHITHEATRE, APARTMENT_HOUSE, ARMOURY, ASSEMBLY_PLANT, AUDITORIUM, AUTOMOTIVE_PLANT, BANK_BUILDING, BARN, BARRACK, BLAST_BARRIER, BREAKWATER, BUILDING, BUILT_UP_REGION, BUNKER, CABIN, CAMBER, CAMP, CAPITOL_BUILDING, CARPENTRY_BUILDING, CASTLE, CEMETERY_BUILDING, CHANCERY, CITY, CITY_HALL, CLIFF_DWELLING, COLLEGIATE_CAMPUS, COMMERCIAL_BUILDING, COMMUNICATION_FACILITY, COMMUNICATION_STATION, COMMUNITY_RECREATION_BUILDING, COMMUNITY_RECREATION_FACILITY, CONSULATE, CORRECTIONAL_BUILDING, CORRECTIONAL_FACILITY, COUNTY_HALL, COVERED_WATERCOURSE, CUSTOMS_HOUSE, DEPOT, DIPLOMATIC_BUILDING, DORMITORY, DRY_DOCK, DWELLING, EMBASSY, EMBASSY_COMPOUND, FABRICATION_BUILDING, FABRICATION_FACILITY, FACTORY, FARM_BUILDING, FARM_STORAGE_STRUCTURE, FILTRATION_BUILDING, FISHING_HARBOUR, FLOATING_BREAKWATER, FLOATING_DOCK, GOVERNMENT_BUILDING, GOVERNMENT_FACILITY, GREENHOUSE, GROIN, GUARD_TOWER, GUARDHOUSE, HARBOUR, HARBOUR_COMPLEX, HARDENED_AIRCRAFT_SHELTER, HEALTH_OFFICE, HEDGEROW, HISTORICAL_BUILT_UP_REGION, HOSPITAL_BUILDING, HOSTEL, HOTEL, HOUSE, HUT, ICE_BOOM, INDUSTRIAL_BUILDING, LEGATION_BUILDING, LIBRARY, MANUFACTURING_FACILITY, MILITARY_OPERATIONS_BUILDING, MOBILE_HOME, MOBILE_HOME_PARK, MONASTERY, MOTEL, MULTI_UNIT_DWELLING, MUNICIPAL_HALL, MUSEUM_BUILDING, MUSEUM_FACILITY, NAUTICAL_CLUB, NEWSPAPER_PLANT, OPERA_HOUSE, OUTBUILDING, PAGODA, PALACE, PALACE_COMPLEX, PARAPET, PARKING_GARAGE, PETROLEUM_BUILDING, PETROLEUM_FACILITY, POWER_GENERATION_BUILDING, POWER_PLANT, PROCESSING_BUILDING, PROCESSING_FACILITY, PROTECTION_SHED, PUBLIC_INN, PUMP_ROOM, RAILWAY_STATION, RAILWAY_STORAGE_REPAIR_BUILDING, RANGER_STATION, REFORMATORY_BUILDING, REFORMATORY_FACILITY, REFUGEE_COMPOUND, RELIGIOUS_COMMUNITY, REPAIR_BUILDING, REPAIR_FACILITY, RESIDENTIAL_REGION, RESTAURANT, REVETMENT, RIPRAP, ROCK_SHED, ROUNDHOUSE, ROWHOUSE, SAWMILL, SCHOOL_BUILDING, SCIENCE_BUILDING, SCIENCE_FACILITY, SENIOR_CITIZENS_HOME, SETTLEMENT, SHANTY_TOWN, SHED, SHELTER, SHORE_PROTECTION_STRUCTURE, SHORE_REVETMENT, SNOW_SHED, TENT, TENT_DWELLING, TERRAIN_TRANSPORTATION_GALLERY, THEATRE, TIDAL_BASIN, TIMBER_YARD, TOWN, TOWN_HALL, TRADITIONAL_SETTLEMENT, TRAINING_BUILDING, TRAINING_FACILITY, TRANSPORTATION_BUILDING, TRANSPORTATION_FACILITY, TUNNEL_SHELTER, UNDERGROUND_BUNKER, UNDERGROUND_DWELLING, VEGETABLE_OIL_MILL, WALL, WAREHOUSE, WATERBODY_BOOM, WATERBODY_SHELTER_BASIN, WEATHER_STATION | BUILDING_CONSTRUCTION_TYPE, BUILDING_FUNCTION, BUILT_UP_REGION_DENSITY, COVERED_DRAIN, COVERED_DRAIN_LENGTH, DWELLING_TYPE, EDUCATIONAL_BUILDING_TYPE, MUNITION_PROTECTION_LEVEL, NATIVE_SETTLEMENT_TYPE, OVERHEAD_COVER, PUBLIC_ACCOMMODATION_TYPE, SEASONAL_TENT_LOCATION, STRUCTURE_PROTECTION_TYPE | ECs that either are or are related to <ECL>SHELTER</ECL>s; EAs that specify the state of such concepts. | 42
GENERAL | SPACE | ARTIFICIAL_SATELLITE, ASTEROID, ASTRONOMIC_PROPERTY_SET, ASTRONOMICAL_STATION, AURORA, AURORA_OVAL, CELESTIAL_BODY, COMET, EARTH, GALAXY, INTERPLANETARY_MAGNETIC_FIELD, JUPITER, KUIPER_BELT, MARS, MERCURY, MOON, NEBULA, NEPTUNE, OBSERVATORY, PLANET, PLUTO, SATELLITE, SATELLITE_GROUND_STATION, SATURN, SOLAR_SYSTEM, SPACE, SPACECRAFT, SPACEPORT, STAR, STELLAR_BURST_RADIO_FREQUENCY_EMISSION, STELLAR_ENERGETIC_PARTICLE, STELLAR_FLUX_RADIO_FREQUENCY_EMISSION, STELLAR_WIND, SUN, SUNSPOT, URANUS, VENUS | CRITICAL_LAYER_ALTITUDE_E, CRITICAL_LAYER_ALTITUDE_F1, CRITICAL_LAYER_ALTITUDE_F2, CRITICAL_LAYER_FREQUENCY_E, CRITICAL_LAYER_FREQUENCY_F1, CRITICAL_LAYER_FREQUENCY_F2, ILLUMINANCE_DIRECT_FROM_PRINCIPAL_SOURCE, IONOSPHERIC_SCINT_EAST_DRIFT, IONOSPHERIC_SCINT_MAXIMUM_SIZE, IONOSPHERIC_SCINT_NORTH_DRIFT, IONOSPHERIC_SCINT_PHASE_ALTITUDE, IONOSPHERIC_SCINT_UP_DRIFT, LUNAR_DIFFUSED_IRRADIANCE, LUNAR_DIRECT_IRRADIANCE, LUNAR_ILLUMINATION_FRACTION, LUNAR_RADIANCE_AZIMUTH_GEODETIC, LUNAR_RADIANCE_ELEV_ANGLE_HORIZONTAL, MAGNETIC_FIELD_A, MAGNETIC_FIELD_A_DAILY, MAGNETIC_FIELD_ANOMALY, MAGNETIC_FIELD_AP, MAGNETIC_FIELD_DECLINATION_ANGLE, MAGNETIC_FIELD_EAST_COMPONENT, MAGNETIC_FIELD_FULL_COMPONENT, MAGNETIC_FIELD_HORIZONTAL_COMPONENT, MAGNETIC_FIELD_INCLINATION_ANGLE, MAGNETIC_FIELD_K, MAGNETIC_FIELD_K_DAILY, MAGNETIC_FIELD_KP, MAGNETIC_FIELD_NORMAL, MAGNETIC_FIELD_NORTH_COMPONENT, MAGNETIC_FIELD_PARALLEL, MAGNETIC_FIELD_PLANETWARD, MAGNETIC_FIELD_TOTAL, MAGNETIC_FIELD_VERTICAL_COMPONENT, MAGNETOSPHERE_PLASMA_FLUX, MEAN_MAGNETIC_FIELD_DECLINATION_ANGLE, MEAN_MAGNETIC_FIELD_EAST_COMPONENT, MEAN_MAGNETIC_FIELD_FULL_COMPONENT, MEAN_MAGNETIC_FIELD_HORIZONTAL_COMPONENT, MEAN_MAGNETIC_FIELD_INCLINATION_ANGLE, MEAN_MAGNETIC_FIELD_NORTH_COMPONENT, MEAN_MAGNETIC_FIELD_VERTICAL_COMPONENT, MEAN_SOLAR_LONGWAVE_RADIATION, MOON_PHASE, MOON_PHASE_COUNT, MOON_PHASE_TIME, MOONRISE_TIME, MOONSET_TIME, PLANETARY_SURFACE_ILLUMINANCE_LEVEL, SATELLITE_NAME, SOLAR_DIFFUSE_IRRADIANCE, SOLAR_DIRECT_IRRADIANCE, SOLAR_RADIANCE_AZIMUTH_GEODETIC, SOLAR_RADIANCE_AZIMUTH_LOCAL, SOLAR_RADIANCE_AZIMUTH_MAGNETIC, SOLAR_RADIANCE_ELEV_ANGLE_HORIZONTAL, SOLAR_RADIANCE_ELEV_ANGLE_LOCAL, SOLAR_RADIATION_CUMULATIVE, STELLAR_ALPHA_FLUX, STELLAR_ELECTRON_FLUX, STELLAR_EM_FLUX, STELLAR_PROTON_FLUX, STELLAR_RF_FLUX_10r7, STELLAR_RF_NB_MAXIMUM_TIME, STELLAR_RF_NB_MAXIMUM_TIME_QUALITY, STELLAR_RF_NB_MEAN_FLUX, STELLAR_RF_NB_MEAN_FLUX_QUALITY, STELLAR_RF_NB_PEAK_FLUX, STELLAR_RF_NB_PEAK_FLUX_QUALITY, STELLAR_RF_NB_PERIOD, STELLAR_RF_NB_PERIOD_QUALITY, STELLAR_RF_NB_REMARKS, STELLAR_RF_NB_START, STELLAR_RF_NB_START_QUALITY, STELLAR_WIND_ION_TEMPERATURE, STELLAR_WIND_PROTON_DENSITY, STELLAR_WIND_SPEED, STELLAR_WIND_SPEED_GSE_X, STELLAR_WIND_SPEED_GSE_Y, STELLAR_WIND_SPEED_GSE_Z, STELLAR_X_RAY_FLUX_L_BAND, STELLAR_X_RAY_FLUX_S_BAND, SUNRISE_TIME, SUNSET_TIME, SUNSHINE_OBSERVATION_PERIOD, SUNSHINE_PERIOD, SUNSPOT_NUMBER, SUNSPOT_NUMBER_INDEX | ECs that either are or are related to <ECL>SPACE</ECL>; EAs that specify the state of such concepts. | 43
GENERAL | SUPPORT_STRUCTURE | AERATION_STRUCTURE, AERIAL_CABLE, AERIAL_CABLE_PYLON, AERIAL_CABLE_SET, AERIAL_SUPPORT_MAST, AMUSEMENT_PARK_ATTRACTION, ASTRONOMICAL_STATION, BLAST_FURNACE, BREAKWATER, BRIDGE, BRIDGE_PIER, BRIDGE_SPAN, BRIDGE_SUPERSTRUCTURE, BRIDGE_TOWER, CADASTRAL_CONSTRUCTION, CALVARY_CROSS, CHAIN, COMMUNICATION_TOWER, CRIB, ELECTRICAL_SIGNAL_LINE_PYLON, ELECTRIFIED_RAILWAY_PYLON, EMBANKMENT, EXTERIOR_WALL, FOUNTAIN, FURNACE, GANTRY, LIGHT_SUPPORT_STRUCTURE, LOAD_CABLE, MAST, NON_COMMUNICATION_TOWER, POLE, POWER_TRANSMISSION_LINE_PYLON, PYLON, RUINS, STORAGE_BUNKER, STORAGE_PIT, STORAGE_STRUCTURE, STRUCTURAL_PILE, STRUCTURE, STRUCTURE_ENTRANCE, STRUCTURE_ENTRANCE_AND_OR_EXIT, STRUCTURE_EXIT, STRUCTURE_EXTERIOR, STRUCTURE_PERIMETER, SUPERSTRUCTURE, TOWER, VIADUCT, WALL, WALL_LOOPHOLE | AERIAL_COUNT, AIR_EXFILTRATION_RATE, AIR_INFILTRATION_RATE, APERTURE_COVER_FRACTION, APERTURE_LENGTH, APERTURE_OPEN, APERTURE_STATE, APERTURE_WIDTH, CABLE_TYPE, DAMAGE_WEIGHT, ENTRANCE_AND_OR_EXIT_COUNT, ENTRANCE_COUNT, EXIT_COUNT, GUYED, MUNITION_PROTECTION_LEVEL, PRIMARY_ENTRANCE_LOCATION, REGIONAL_STYLE, STRUCTURAL_PILE_TYPE, STRUCTURE_DENSITY, STRUCTURE_PROTECTION_TYPE, TOWER_TYPE, VEHICLE_STORAGE_AREA, VEHICLE_STORAGE_DOOR_PRI_HEIGHT, VEHICLE_STORAGE_DOOR_PRI_WIDTH, VENTILATION_INFILTRATION_RATE, VERTICAL_PASSAGE_ENCLOSED, WALL_PREDOMINANT_PATTERN, WALL_PREDOMINANT_SURFACE_MATERIAL, WALL_TYPE, WATER_CHANNEL_SAFE_HORIZONTAL_CLEARANCE, WIRE_COUNT, WIRE_MESH_COVERED | ECs that either are or are related to <ECL>STRUCTURE</ECL>s other than <ECL>BUILDING</ECL>s; EAs that specify the state of such concepts; support structure. | 44
GENERAL | SURFACE | BIOLOGIC_HAZARD_REGION, CHEMICAL_HAZARD_REGION, LEDGE, RADIOLOGIC_HAZARD_REGION, SURFACE, SURFACE_DATUM | ACCUMULATION_PERIOD, BIDIRECTIONAL_REFLECTANCE_DISTRIBUTION_FUNCTION, BIOLOGIC_AGENT_SURFACE_CONCENTRATION, CHEMICAL_AGENT_SURFACE_CONCENTRATION, DEPTH, DEPTH_BELOW_SURFACE_LEVEL, DIRECTIONAL_HEMISPHERICAL_REFLECTIVITY, GLINT_ANGLE, HEMISPHERICAL_DIRECTIONAL_REFLECTIVITY, HEMISPHERICAL_HEMISPHERICAL_REFLECTIVITY, HORIZONTAL_LOAD_BEARING_CAPACITY, INCIDENCE_ZENITH_ANGLE_LOCAL, INTEG_BIDIRECTIONAL_REFLECTANCE_DISTRIBUTION_FUNCTION, INTEG_DIRECTIONAL_HEMISPHERICAL_REFLECTIVITY, INTEG_HEMISPHERICAL_DIRECTIONAL_REFLECTIVITY, INTEG_HEMISPHERICAL_HEMISPHERICAL_REFLECTIVITY, LUNAR_DIFFUSED_IRRADIANCE, LUNAR_DIRECT_IRRADIANCE, MEAN_SOLAR_LONGWAVE_RADIATION, PRIMARY_SURFACE_AIR_VELOCITY, PRIMARY_SURFACE_TEMPERATURE, PRIMARY_SURFACE_THERMAL_CONDITION, RADAR_SIGNIFICANCE_FACTOR, RADIANCE_FLUCTUATION_24_HOUR, RADIANT_FLUX_DENSITY, RADIOLOGIC_AGENT_SURFACE_CONCENTRATION, REFLECTANCE_ZENITH_ANGLE_LOCAL, ROOF_PREDOMINANT_PATTERN, ROOF_PREDOMINANT_SURFACE_MATERIAL, RUNWAY_SURFACE_CONDITION, SECONDARY_SURFACE_AIR_VELOCITY, SECONDARY_SURFACE_TEMPERATURE, SECONDARY_SURFACE_THERMAL_CONDITION, SNOW_DENSITY, SOLAR_DIFFUSE_IRRADIANCE, SOLAR_DIRECT_IRRADIANCE, SURFACE_ANGLE, SURFACE_BACKSCATTER, SURFACE_CATEGORY, SURFACE_CHARACTERISTIC_TYPE, SURFACE_EM_ABSORPTIVITY, SURFACE_EM_ABSORPTIVITY_SOLAR, SURFACE_MATERIAL_TYPE, SURFACE_REFLECTIVITY, SURFACE_SLIPPERY, SURFACE_SLOPE, SURFACE_SLOPE_ORIENTATION, SURFACE_TEMPERATURE, SURFACE_THERMAL_INDEX, SURFACE_THERMAL_MODEL, SURFACE_THERMAL_SUNSHADING_DOMINANCE, SURFACE_THERMAL_VISUAL_DOMINANCE, WALL_PREDOMINANT_PATTERN, WALL_PREDOMINANT_SURFACE_MATERIAL | ECs that either are or are related to <ECL>SURFACE</ECL>s; EAs that specify the state of such concepts. | 45
GENERAL | SURFACE_MATERIAL | AIRCRAFT_PARKING_FACILITY, AIRCRAFT_STORAGE_TRACT, ALKALI_FLAT, APRON, CHEMICAL_HAZARD_REGION, DISTURBED_SOIL, ESKER, EXPOSED_BEDROCK, FILTRATION_BED, FROZEN_PRECIPITATION_FIELD, GROUND_SURFACE_ELEMENT, HARD_STANDING, HOAR_FROST, ICE_GLAZE, ICE_PEAK, MORAINE, PERMAFROST, PERMANENT_SNOWFIELD, RADIOLOGIC_HAZARD_REGION, RIME, ROCK, ROCKY_LANDMARK, ROCKY_OUTCROP, SABKHA, SALT_PAN, SAND_BAR, SAND_DUNE, SAND_DUNE_REGION, SAND_LINE, SNOW_GROUND_COVER, SNOWFIELD, SOIL, STONE, WATER_TREATMENT_BED | ACCUM_PRECIP, ACCUM_PRECIP_24_HOUR, ACCUM_PRECIP_24_HOUR_DENSITY, ACCUM_PRECIP_3_HOUR, ACCUM_PRECIP_3_HOUR_DENSITY, ACCUM_PRECIP_6_HOUR, ACCUM_PRECIP_6_HOUR_DENSITY, CHEMICAL_AGENT_SURFACE_CONCENTRATION, LAND_TRANSPORTATION_ROUTE_SURFACE_TYPE, LEFT_BANK_SOIL_CONE_INDEX, LIGHT_ICE_ACCRETION_PROBABILITY, RADAR_SIGNIFICANCE_FACTOR, RADIOLOGIC_AGENT_SURFACE_CONCENTRATION, RIGHT_BANK_SOIL_CONE_INDEX, ROOF_PREDOMINANT_SURFACE_MATERIAL, SNOW_ACCUM_DEPTH, SNOW_ACCUM_DEPTH_EQUIVALENT, SNOW_DENSITY, SNOW_DEPTH_CATEGORY, SNOW_DRIFT_HEIGHT, SNOW_MELTING_RATE, SNOW_ONLY_DEPTH, SURFACE_MATERIAL_TYPE, TOTAL_SNOW_ICE_DEPTH, TOTAL_SNOW_ICE_DEPTH_EQUIVALENT, WALL_PREDOMINANT_SURFACE_MATERIAL, WATERBODY_FLOOR_MATERIAL_TYPE | ECs that either are or are related to <ECL>MATERIAL</ECL>s at and/or on a <ECL>SURFACE</ECL>; EAs that specify the state of such concepts. | 46
GENERAL | SURVEY | BEACH_PROFILE, BENCHMARK, BOUNDARY_MONUMENT, CADASTRAL_CONSTRUCTION, CADASTRAL_CONTROL_POINT, DATA_QUALITY_BOUNDARY, DATA_QUALITY_REGION, DEPTH_CONTOUR_LINE, DEPTH_CURVE, DEPTH_REGION, DISTANCE_MARK, DISTANCE_POST, ELEVATION_CONTOUR_LINE, FIDUCIAL_POINT, GEODETIC_DATUM, GEOGRAPHIC_INFORMATION, GEOPHYSICAL_SURVEY_PATH, GEOPHYSICAL_SURVEY_POINT, HYDROGRAPHIC_SURVEY_CONTACT, INLAND_WATER_ELEVATION, LAND_EASEMENT, MAP, MAP_BOUNDARY, MAP_EDGE_FRAME, MAP_LEGEND, MAP_LIMITS, NAMED_MAP_LOCATION, RADAR_LINE, RADAR_REFERENCE_LINE, RELATIVE_DISPLACEMENT_LINE, SOUNDING, SOUNDING_DATUM, SPOT_ELEVATION, SURFACE_DATUM, SURVEY_MARKER, TEST_REFERENCE_TRACK, TRACK_LINE, UNMONUMENTED_POINT, VARIABLE_DISPLACEMENT_LINE, VERTICAL_DATUM, VOID_COLLECTION | ABSOLUTE_ELEVATION_ACCURACY, ABSOLUTE_HORIZONTAL_ACCURACY, ABSOLUTE_LATITUDE_ACCURACY, ABSOLUTE_LONGITUDE_ACCURACY, ABSOLUTE_VERTICAL_ACCURACY, ATM_VERTICAL_REFERENCE, BENCHMARK_TYPE, DATA_COLLECTION_CRITERIA, DELINEATION_CERTAIN, ELEVATION_ACCURACY_STATEMENT, EXISTENCE_CERTAINTY, GEODETIC_DATUM_IDENTIFIER, HYDROGRAPHIC_DEPTH_INFORMATION, HYDROGRAPHIC_SURVEY_CONTACT_TYPE, LOCATION_ACCURACY_METHOD, LOCATION_ACCURACY_STATEMENT, MARINE_SURVEY_TYPE, MISSING_INFORMATION_TYPE, OBJECT_IDENTIFICATION_BASE_NUMBER, RELATIVE_HORIZONTAL_ACCURACY, RELATIVE_VERTICAL_ACCURACY, SOUNDING_DATUM_TYPE, SOUNDING_EXPOSITION, SOUNDING_INFORMATION, SOUNDING_MEASUREMENT_TECHNIQUE, SOUNDING_VELOCITY_CORRECTION_TYPE, SURVEY_CONTROL_POINT_TYPE, SURVEY_END_DATE, SURVEY_QUALIFIER, SURVEY_START_DATE, VERTICAL_DATUM_IDENTIFIER, VERTICAL_MEASUREMENT_QUALITY | ECs that either are or are related to <ECL>LOCATION</ECL>s determined through the use of surveying techniques; EAs that specify the state of such concepts. | 47
GENERAL | TEMPERATURE | BLAST_FURNACE, COLD_FRONT, DESERT_REGION, FURNACE, GEOTHERMAL_OBJECT, HEAT_RADIATOR, HEATING_FACILITY, INCINERATOR, OCCLUDED_FRONT, PERMAFROST, PLUME, SOLAR_PANEL, STATIONARY_FRONT, STRATOPAUSE, STRATOSPHERE, SUNSPOT, TEMPERATURE_INVERSION_LAYER, THERMAL_MATERIAL_PROPERTY_SET, TROPOPAUSE, VENTILATION_DUCT, VENTILATION_SHAFT, WARM_FRONT, WATERBODY_CURRENT, WATERBODY_TEMPERATURE_PROPERTY_SET | AIR_TEMPERATURE, AIR_TEMPERATURE_ERROR, CLOUD_TOP_TEMPERATURE, CONVECTION_COEFFICIENT, DEW_POINT_DEPRESSION, DEW_POINT_ERROR, DEW_POINT_MAXIMUM_DIFFERENCE_CLIMATOLOGY, DEW_POINT_MINIMUM_DIFFERENCE_CLIMATOLOGY, DEW_POINT_TEMPERATURE, EXTREME_HIGH_AIR_TEMPERATURE, EXTREME_LOW_AIR_TEMPERATURE, INFRARED_HEAT_FLUX, INTERNAL_TEMPERATURE, LATENT_HEAT_FLUX, LATENT_HEAT_FUSION, LATENT_HEAT_SUBLIMATION, LATENT_HEAT_VAPOURIZATION, LOWER_LAYER_SOIL_TEMPERATURE, MAX_WATERBODY_TEMP_1_STD_DEV, MAX_WATERBODY_TEMP_2_STD_DEV, MAX_WATERBODY_TEMP_3_STD_DEV, MAXIMUM_ACHIEVABLE_TEMPERATURE, MAXIMUM_AIR_TEMPERATURE, MAXIMUM_DEW_POINT_TEMPERATURE, MEAN_AIR_TEMP, MEAN_AIR_TEMP_CLIM, MEAN_AIR_TEMP_CLIM_STD_DEV, MEAN_AIR_TEMP_DIFFERENCE_CLIM, MEAN_AIR_TEMP_MAX_DIFFERENCE_CLIM, MEAN_AIR_TEMP_MIN_DIFFERENCE_CLIM, MEAN_AIR_WATER_TEMP_DIFF_CLIM_STD_DEV, MEAN_AIR_WATER_TEMP_DIFFERENCE, MEAN_DEW_POINT_CLIMATOLOGY, MEAN_DEW_POINT_CLIMATOLOGY_STD_DEV, MEAN_DEW_POINT_TEMPERATURE, MEAN_WATERBODY_TEMP_STD_DEV, MEAN_WATERBODY_TEMPERATURE, MIN_WATERBODY_TEMP_1_STD_DEV, MIN_WATERBODY_TEMP_2_STD_DEV, MIN_WATERBODY_TEMP_3_STD_DEV, MINIMUM_AIR_TEMPERATURE, MINIMUM_DEW_POINT_TEMPERATURE, MIXING_LAYER_TEMP_GRAD, MIXING_LAYER_TEMP_GRAD_STD_DEV, PLANETARY_SRF_DEW_POINT_DEPRESSION, PLANETARY_SRF_DEW_POINT_TEMPERATURE, PLANETARY_SURFACE_AIR_TEMPERATURE, PLANETARY_SURFACE_TEMPERATURE, POTENTIAL_AIR_TEMPERATURE, PRIMARY_SURFACE_TEMPERATURE, SECONDARY_SURFACE_TEMPERATURE, SENSIBLE_HEAT_FLUX, SIPLE_PASSEL_WIND_CHILL_INDEX, SOIL_SURFACE_TEMPERATURE, SPECIFIC_HEAT, STELLAR_WIND_ION_TEMPERATURE, SURFACE_TEMPERATURE, SURFACE_THERMAL_INDEX, SURFACE_THERMAL_MODEL, TEMPERATURE, TEMPERATURE_CONTRAST, TEMPERATURE_INVRSN_LAYER_BASE, TEMPERATURE_INVRSN_LAYER_LAPSE_RATE, TEMPERATURE_INVRSN_LAYER_TOP, TEMPERATURE_LAPSE_RATE, THERMAL_CONDUCTIVITY, THERMAL_PENETRATION_DEPTH, THERMOCLINE_TEMP_GRADIENT, THERMOCLINE_TEMP_GRADIENT _STD_DEV, TOP_LAYER_SOIL_TEMPERATURE, TROPOPAUSE_PRESENT, TROPOPAUSE_TEMPERATURE, VIRTUAL_AIR_TEMPERATURE, WATERBODY_SURFACE_TEMPERATURE, WATERBODY_TEMPERATURE, WET_BULB_AIR_TEMPERATURE, WIND_CHILL_TEMPERATURE_INDEX | ECs that either are or are related to <EAL>TEMPERATURE</EAL>; EAs that specify the state of such concepts. | 48
GENERAL | TIME | INTERNATIONAL_DATE_LINE, TIME_ANALYSIS_BASE_SET, TIME_FORECAST_TAU_SET | ACCUMULATION_PERIOD, ACCUMULATION_PERIOD_CATEGORY, AIR_TEMPERATURE_PERIOD, AVERAGING_PERIOD, AVERAGING_PERIOD_CATEGORY, CALENDAR_DATE, CYCLE_DATE, DAILY_TIDE_INDEX, DATE_FORMAT, DATE_TIME_FORMAT, DATE_TIME_GROUP, DAY_WITHIN_YEAR, EM_PULSE_DURATION, FERRY_CROSSING_TIME, HOUR_WITHIN_DAY, HYDROLOGIC_PERMANENCE, INLAND_HYDROGRAPHIC_PERMANENCE, JULIAN_DATE_TERRESTRIAL_TIME, JULIAN_DAY, LIGHT_PERIOD, LIGHTNING_TIME_ADJUSTMENT, MAGNETIC_LOCAL_TIME, MARINER_NOTICE_DATE, MAXIMUM_AIR_TEMPERATURE_PERIOD, MEAN_PRIMARY_BREAKER_PERIOD, MEAN_PRIMARY_WAVE_PERIOD, MEAN_SECONDARY_BREAKER_PERIOD, MEAN_SECONDARY_WAVE_PERIOD, MEAN_SSNL_HIGH_WATER_DEPTH, MEAN_SSNL_HIGH_WATER_SPEED, MEAN_SSNL_LOW_WATER_DEPTH, MEAN_SSNL_LOW_WATER_SPEED, MEAN_SWELL_WAVE_PERIOD, MEAN_WAVE_PERIOD, MEAN_WIND_WAVE_PERIOD, MINIMUM_AIR_TEMPERATURE_PERIOD, MINUTE_WITHIN_DAY, MINUTE_WITHIN_HOUR, MONTH, MOON_PHASE_TIME, MOONRISE_TIME, MOONSET_TIME, NON_SUB_CONTACT_DATE, OBSERVATION_TIME_EPOCH_1970, OMNIDIR_SHIP_NOISE_DECORRELATION_TIME, OPERATING_TIME, PEAK_TIDE_TIME, PERIODIC_CYCLE_TIME, PERIODIC_END_DATE, PERIODIC_RESTRICTION_END, PERIODIC_RESTRICTION_START, PERIODIC_START_DATE, PERMANENT, PRECIPITATION_PERIOD, PRIMARY_SWELL_WAVE_PERIOD, PROPERTY_SET_VALID_TIME, RECORDING_DATE, RECORDING_DATE_TYPE, SEASON, SEASONAL_TENT_LOCATION, SECONDARY_SWELL_WAVE_PERIOD, SEDIMENT_TWO_WAY_TRAVEL_TIME, SIGNAL_LIGHT_SEQUENCE, SNOW_AGE, SOURCE_DATA_SET_COMPILE_DATE, SOURCE_DATA_SET_PRINT_DATE, SOURCE_DATA_SET_REVISION_DATE, STELLAR_RF_NB_MAXIMUM_TIME, STELLAR_RF_NB_MAXIMUM_TIME_QUALITY, STELLAR_RF_NB_PERIOD, STELLAR_RF_NB_PERIOD_QUALITY, STELLAR_RF_NB_START, STELLAR_RF_NB_START_QUALITY, SUMMER_CANOPY_COVER_FRACTION, SUNRISE_TIME, SUNSET_TIME, SUNSHINE_OBSERVATION_PERIOD, SUNSHINE_PERIOD, SURVEY_END_DATE, SURVEY_START_DATE, SYSTEM_RELAXATION_TIME, TIME_COORDINATE, TIME_DIVISION_WITHIN_DAY, TIME_FORMAT, TIME_OF_DAY, TIME_PERIOD, TIME_PERIOD_FORMAT, TIME_QUANTITY, WATER_CURRENT_APPEARANCE_MONTH, WATER_CURRENT_DISAPPEARANCE_MONTH, WATER_CURRENT_REFERENCE, WIND_WAVE_PERIOD, WINTER_CANOPY_COVER_FRACTION, WOODY_VEGETATION_DENSITY, YEAR_COMMON_ERA | ECs that are related to time; EAs that specify the state of such concepts. | 49
GENERAL | TRNSP | AERIAL_CABLE, AERIAL_CABLE_PYLON, AERIAL_CABLE_SET, AERODROME, AERODROME_ELEVATION_POINT, AERODROME_LIGHTING, AERODROME_REVETMENT, AERODROME_TERMINAL, AERONAUTICAL_AID_TO_NAVIGATION, AERONAUTICAL_COMM_FACILITY, AERONAUTICAL_COMM_SERVICE, AERONAUTICAL_LEAD_RADIAL, AID_TO_NAVIGATION, AIR_TRAFFIC_SERVICE, AIR_TRANSPORTATION_ROUTE, AIR_WARNING_LIGHT, AIRCRAFT, AIRCRAFT_CARRIER, AIRCRAFT_HANGAR, AIRCRAFT_LANDING_ZONE, AIRCRAFT_MAINTENANCE_SHOP, AIRCRAFT_PARKING_FACILITY, AIRCRAFT_STORAGE_TRACT, AIRCRAFT_WRECKAGE, AIRFIELD, AIRPORT, AIRSHIP, AIRSPACE, AIRSPACE_BOUNDARY, AIRSPACE_BOUNDARY_COMPONENT, AIRSPACE_COMPONENT, AIRSTRIP, AMPHIBIOUS_AIR_CUSHION_VEHICLE, AMPHIBIOUS_ARMOURED_VEHICLE, AMPHIBIOUS_UTILITY_VEHICLE, AMPHIBIOUS_VEHICLE, ANCHOR, ANCHOR_BERTH, ANCHORAGE, ANCHORAGE_COMPLEX, APRON, ARCADE, ARMOURED_BRIDGE_LAUNCHER, ARMOURED_FIGHTING_VEHICLE, ARMOURED_TRACKED_FIGHTING_VEHICLE, ARMOURED_TRACKED_VEHICLE, ARMOURED_UTILITY_VEHICLE, ARRESTING_GEAR, ASW_HELICOPTER, ASW_WINGED_AIRCRAFT, ATS_ROUTE, ATS_ROUTE_COMPONENT, ATTACK_HELICOPTER, ATTACK_WINGED_AIRCRAFT, AUTOMOTIVE_PLANT, AVIATION_NAVIGATION_MARKER, AVIATION_WAYPOINT, BALLOON, BATTLESHIP, BEACH_ZONE, BEACON, BLIMP, BOARDWALK, BOAT_TURNING_BASIN, BOMBER_WINGED_AIRCRAFT, BRIDGE, BRIDGE_PIER, BRIDGE_PLATFORM, BRIDGE_SPAN, BRIDGE_SUPERSTRUCTURE, BUCKET_ELEVATOR, BUOY, BUS_DEPOT, BUS_STATION, BUS_STOP, BUSINESS_WINGED_AIRCRAFT, CAISSON, CALLING_IN_POINT, CAMBER, CANAL, CANAL_NEXUS, CANAL_ROUTE, CARGO, CARGO_CONTAINER, CARGO_CONTAINER_FACILITY, CART_TRACK, CATWALK, CAUSEWAY, CHAIN, CIVILIAN_MOTOR_VEHICLE, COMBAT_STORES_VESSEL, COMBAT_SUPPORT_VEHICLE, COMBAT_SUPPORT_VESSEL, COMBATANT_VEHICLE, COMBATANT_VESSEL, COMMERCIAL_HELICOPTER, COMMERCIAL_WINGED_AIRCRAFT, COMPLEX_TERMINAL_ROUTE, CONTROL_TOWER, CONVEYOR, CROSS_COUNTRY_BARRIER, CROSSING, CRUISER, CULVERT, CUSTOMS_HOUSE, DECONTAMINATION_PAD, DEEP_WATER_ROUTE, DEFINED_WATER, DEPOT, DEPTH_CURVE, DESTROYER, DIRIGIBLE, DOCK, DRAGON_TEETH, DRIVEWAY, DROP_GATE, DROVE, DRY_DOCK, ELECTRIFIED_RAILWAY_PYLON, EMBANKMENT, ENGINEER_BRIDGE, ENGINEER_TRENCH, ESCALATOR, FENDER_CUSHION, FERRY, FERRY_CROSSING, FERRY_LOCATION, FIGHTER_WINGED_AIRCRAFT, FISHING_BOAT, FISHING_HARBOUR, FLOATING_BREAKWATER, FLOATING_DOCK, FOG_SIGNAL_DEVICE, FORD, FRIGATE, GATE, GROUND_VEHICLE, GUIDED_MISSILE_CRUISER, GUIDED_MISSILE_DESTROYER, GUIDED_MISSILE_FRIGATE, HALLWAY, HARBOUR, HARBOUR_COMPLEX, HARD_STANDING, HARDENED_AIRCRAFT_SHELTER, HELICOPTER, HELICOPTER_LANDING_PAD, HELIPORT, HOLDING_PATTERN_REGION, HOSTEL, HOTEL, HULK, HYDROFOIL_VESSEL, HYDROGRAPHIC_LOCK, ICE_BOOM, IFR_REGION, ILS_COMPONENT, ILS_TERMINAL_COMPONENT, INS_ALIGNMENT_PAD, LAND_TRANSPORTATION_ROUTE, LANDING_CRAFT, LAUNCH_PAD, LEVEL_CROSSING, LIFT, LIFT_SHAFT, LIGHT_WINGED_AIRCRAFT, LIGHTHOUSE, LIGHTSHIP, LOAD_CABLE, LOCK_BASIN, LOCK_GATE, LOCOMOTIVE_ENGINE, LOG_OBSTACLE, LOG_RAMP, MAN_MADE_AIR_OBSTRUCTION, MARINE_AID_TO_NAVIGATION, MARINE_CHANNEL, MARINE_CLEARING_LINE, MARINE_FOUL_GROUND, MARINE_GATE, MARINE_GRIDIRON, MARINE_LEADING_LIGHTS_LINE, MARINE_LEADING_LINE, MARINE_LIGHT_LINE, MARINE_LIGHT_SECTOR, MARINE_LIMIT_BOUNDARY, MARINE_LOCK, MARINE_MEASURED_DISTANCE_LINE, MARINE_MOLE, MARINE_NAVIGATION_MARKER, MARINE_OBJECT, MARINE_OBSTRUCTION, MARINE_PORT, MARINE_RAMP, MARINE_REGION, MARINE_ROUTE, MARINE_ROUTE_NEXUS, MARINE_SIGNAL_STATION, MARINE_WRECK, MERCHANT_MARINE_VESSEL, MOBILE_BRIDGE_SYSTEM, MOORING_DOLPHIN, MOORING_LINE, MOORING_MAST, MOORING_RING, MOORING_TROT, MOTEL, MOTOR_VEHICLE, MOTOR_VEHICLE_STATION, MOUNTAIN_PASS, MULTIDOMAIN_VEHICLE, NATURAL_AIR_OBSTRUCTION, NAUTICAL_CLUB, NAVIGABLE_WATERWAY, NAVIGATION_BUOY, NAVIGATION_DEVICE, NAVIGATION_LIGHT, NAVIGATION_LINE, NAVIGATION_MARK_AFLOAT, NAVIGATION_MARK_FIXED, NAVIGATION_RADAR_RANGE, NAVIGATION_RESTRICTED_REGION, OFF_ROUTE_BEARING, OFFSHORE_LOADING_FACILITY, OVERHEAD_OBSTRUCTION, OVERPASS, PARAPET, PARKING_GARAGE, PATROL_CRAFT, PIER, PREPARED_WATERCOURSE_CROSSING, PROTECTION_SHED, RADAR_LINE, RADAR_REFERENCE_LINE, RAIL_HEAD, RAIL_TRANSFER_POINT, RAIL_WAGON, RAILWAY, RAILWAY_NEXUS, RAILWAY_SIDETRACK, RAILWAY_SIDING, RAILWAY_SIGNAL_BOX, RAILWAY_SIGNAL_STRUCTURE, RAILWAY_SIGNALMAN_HOUSE, RAILWAY_SPUR, RAILWAY_STATION, RAILWAY_STORAGE_REPAIR_BUILDING, RAILWAY_STORAGE_REPAIR_FACILITY, RAILWAY_SWITCH, RAILWAY_TABLE, RAILWAY_TRACK, RAILWAY_TURNTABLE, RAILWAY_YARD, RAILWAY_YARD_NEXUS, RAMP, RECONNAISSANCE_HELICOPTER, RECONNAISSANCE_WINGED_AIRCRAFT, REEF, REFUELLING_TRACK, RIVER_ROUTE, ROAD, ROAD_INTERCHANGE, ROAD_NEXUS, ROAD_ROUTE_MARKER, ROADSIDE_REST_STOP, ROCK_DROP, ROCK_SHED, ROLLING_BLOCK, ROUNDHOUSE, ROUTE, ROUTE_COMPONENT, ROUTE_CONSTRICTION, ROUTE_EXPANSION, ROUTE_LANE, ROUTE_SHOULDER, ROUTE_WIDTH_CHANGE, RUNWAY, RUNWAY_APPROACH_OIS, RUNWAY_CONICAL_OIS, RUNWAY_CONICAL_OUTER_HORIZONTAL_TRANSITIONAL_OIS, RUNWAY_DISPLACED_THRESHOLD, RUNWAY_ENDPOINT, RUNWAY_INNER_HORIZONTAL_OIS, RUNWAY_MARKINGS, RUNWAY_NEXUS, RUNWAY_OUTER_HORIZONTAL_OIS, RUNWAY_OVERRUN, RUNWAY_PRIMARY_APPROACH_TRANSITIONAL_OIS, RUNWAY_PRIMARY_OIS, RUNWAY_RADAR_REFLECTOR, RUNWAY_STOPWAY, RUNWAY_TOUCHDOWN_ZONE, SAFETY_FAIRWAY, SAILING_VESSEL, SEAPLANE, SEAPLANE_BASE, SEAPLANE_RUN, SHARP_CURVE, SHEERLEGS, SHIPYARD, SHOAL, SHOPPING_CENTRE, SHORELINE_CONSTRUCTION, SHORELINE_LANDING_PLACE, SIDEWALK, SKI_TRACK, SLIPWAY, SMALL_CRAFT_FACILITY, SNOW_SHED, SPACECRAFT, SPACEPORT, SPECIAL_ELECTRONIC_WINGED_AIRCRAFT, SPECIAL_OPERATIONS_HELICOPTER, SPECIAL_USE_AIRSPACE, SPECIAL_USE_AIRSPACE_COMPONENT, STAKE, STEEP_GRADE, STREET, STREET_LAMP, STRUCTURE_ENTRANCE, STRUCTURE_ENTRANCE_AND_OR_EXIT, STRUCTURE_EXIT, SUBMERSIBLE_VESSEL, SURVEILLANCE_WINGED_AIRCRAFT, SWEPT_REGION, TAXIWAY, TELEFERIC, TENDER, TERRAIN_OBSTACLE, TERRAIN_TRANSPORTATION_ABATIS, TERRAIN_TRANSPORTATION_GALLERY, TEST_REFERENCE_TRACK, THEODOLITE_LINE, TIDAL_BASIN, TIDE_LOCK, TOPMARK, TOWED_VEHICLE, TRACK_LINE, TRAFFIC_SEPARATION_SCHEME, TRAIL, TRAIN, TRAINER_WINGED_AIRCRAFT, TRANSPORT_HELICOPTER, TRANSPORT_WINGED_AIRCRAFT, TRANSPORTATION_BLOCK, TRANSPORTATION_BUILDING, TRANSPORTATION_FACILITY, TRANSPORTATION_ROUTE, TRANSPORTATION_STATION, TRUCK, TSS_SYSTEM, TUNNEL, TURNING_BASIN, UNCONTROLLED_AIRSPACE, UNDERGROUND_RAILWAY, UNDERWATER_COMMUNICATION_DEVICE, UNDERWATER_HAZARD, UNMANNED_WINGED_AIRCRAFT, UTILITY_HELICOPTER, UTILITY_VESSEL, UTILITY_WINGED_AIRCRAFT, VEHICLE, VEHICLE_BARRIER, VEHICLE_LOT, VEHICLE_SCALE, VESSEL, VESSEL_BASIN, VESSEL_BERTH, VESSEL_STORAGE_ANCHORAGE, VIADUCT, WATER_CHANNEL, WATER_CHANNEL_EDGE, WATER_SURFACE_VESSEL, WATERBODY_SHELTER_BASIN, WATERBODY_SHIPPING_PROPERTY_SET, WAYPOINT, WEAPON_FIGHTING_POS_ACCESS_ROUTE, WET_DOCK, WHARF, WIRE_OBSTACLE | ACOUSTIC_NOISE_MARGINAL_ICE_ZONE_MULTIPLIER, AERODROME_ELEVATION, AERODROME_EMERGENCY_LIGHTING_INTENSITY, AERODROME_GATE_LIGHTING_INTENSITY, AERODROME_IDENTIFICATION, AERODROME_TYPE, AERONAUTICAL_LIGHT_TYPE, AERONAUTICAL_OBSTRUCTION_HEIGHT_ACCURACY, AFTERBURNER_INDUCED_FLAME_RATE, AID_TO_NAVIGATION_COLOUR_PATTERN, AID_TO_NAVIGATION_DESCRIPTION, AID_TO_NAVIGATION_EFFECTIVENESS_RADIUS, AID_TO_NAVIGATION_MARK_COLOUR, AID_TO_NAVIGATION_MARK_SYSTEM, AID_TO_NAVIGATION_MARKER_TYPE, AID_TO_NAVIGATION_PRIMARY_OPERATING_RANGE, AID_TO_NAVIGATION_RANGE, AID_TO_NAVIGATION_SECONDARY_OPERATING_RANGE, AID_TO_NAVIGATION_STATUS, AID_TO_NAVIGATION_SYSTEM_TYPE, AIRCRAFT_CARRIER_CLASS, AIRCRAFT_FUNCTION, AIRCRAFT_ICING_INTENSITY, AIRCRAFT_ICING_LEVEL_BASE_ALTITUDE, AIRCRAFT_ICING_LEVEL_TOP_ALTITUDE, AIRCRAFT_ICING_TYPE, AIRCRAFT_LANDING_GEAR_DEPLOYED_POSITION, AIRCRAFT_LOAD_RESTRICTIONS, AIRCRAFT_PROPULSION_TYPE, AIRCRAFT_TURBULENCE_BASE_ALTITUDE, AIRCRAFT_TURBULENCE_FREQUENCY, AIRCRAFT_TURBULENCE_INTENSITY, AIRCRAFT_TURBULENCE_TOP_ALTITUDE, AIRCRAFT_TYPE, AIRSPACE_ALTITUDE_LIMITS, AIRSPACE_IDENTIFIER, AIRSPACE_LIMITATION, AIRSPACE_OPERATING_RESTRICTIONS, AIRSPACE_TYPE, ANTI_COLLISION_LIGHT_INTENSITY, ARRESTING_GEAR_TYPE, ASSAULT_LANDING_CRAFT_TYPE, ASW_WINGED_AIRCRAFT_TYPE, ATM_TURBULENCE_TYPE, ATS_ROUTE_COMPONENT_LENGTH, ATS_ROUTE_COMPONENT_LEVEL, ATS_ROUTE_COMPONENT_WIDTH, ATS_ROUTE_LOWEST_ALTITUDE, ATS_ROUTE_OPPOSITE_FLOW_DIRECTION, ATS_ROUTE_TYPE, ATS_USE_TYPE, ATTACK_WINGED_AIRCRAFT_TYPE, AUXILIARY_VESSEL_TYPE, AVIATION_LOCATION_ID_VALUE_SET, AVIATION_LOCATION_IDENTIFIER, BARGE_LOAD_RESTRICTIONS, BEACON_PRESENT, BEACON_SECTOR_FIRST_LIMIT, BEACON_SECTOR_SECOND_LIMIT, BEARING_FROM_SEAWARD, BERTH_IDENTIFIER, BERTH_TYPE, BLACKOUT_BRAKE_LIGHT_INTENSITY, BOMBER_WINGED_AIRCRAFT_TYPE, BOTTOM_RETURN_WRECK_STATUS, BRANCH_RAILWAY_TYPE, BREAKER_FLANK, BRIDGE_AND_SPAN_IDENTIFIER, BRIDGE_COMPONENT_TYPE, BRIDGE_DESIGN, BRIDGE_FUNCTION, BRIDGE_IDENTIFIER, BRIDGE_INFORMATION_RELIABILITY, BRIDGE_LEVEL_COUNT, BRIDGE_OPENING_TYPE, BRIDGE_SPAN_COUNT, BRIDGE_SPAN_MOBILE, BRIDGE_SPAN_TYPE, BRIDGE_STRUCTURE_TYPE, BUOY_SHAPE, BUOY_TYPE, BYPASS_CONDITION, COMBAT_SUPPORT_VESSEL_FUNCTION, COMBATANT_VESSEL_TYPE, COMMERCIAL_WINGED_AIRCRAFT_TYPE, CONTRAIL_PERSISTENCE, CRANE_MOBILITY_TYPE, CRANE_TYPE, CROSSING_CONTROL, CULVERT_TYPE, CUMULATIVE_TRACK_LENGTH, CYCLE_DATE, DRAGON_TEETH_TYPE, DROP_GATE_METHOD, ENGINEER_TRENCH_TYPE, FERRY_CROSSING_LENGTH, FERRY_CROSSING_TIME, FERRY_ROUTE_TYPE, FIGHTER_WINGED_AIRCRAFT_TYPE, FISHING_VESSEL_DENSITY, FORMATION_RUNNING_LIGHT_INTENSITY, FRIGATE_TYPE, FUEL_FACILITIES_AVAILABLE, FUNCTIONAL_RUNWAY_COUNT, GATE_TYPE, GLIDE_SLOPE_ANGLE, GRATING_PRESENT, GROUND_VEHICLE_FUNCTION, GROUND_VEHICLE_PROPULSION_TYPE, GUIDED_MISSILE_DESTROYER_TYPE, GUIDED_MISSILE_FRIGATE_TYPE, HALLWAY_TYPE, HAZARD_SEVERITY, HELIPAD_COUNT, HIGHEST_AIRSPACE_ALTITUDE, HIGHEST_AIRSPACE_ALTITUDE_LIMIT, HORIZONTAL_CLEARANCE, HORIZONTAL_CLEARANCE_LIMITED, HULK_TYPE, ICAO_AIRSPACE_CLASS, INLAND_WATER_OBSTRUCTION, INSTALLATION_BUOY_TYPE, INTERCHANGE_TRAVERSABILITY, LAND_ROUTE_SLOPE_SEGMENT_LENGTH, LAND_ROUTE_TYPE, LAND_ROUTE_USABLE_WEATHER_TYPE, LAND_TRANSPORTATION_ROUTE_SURFACE_TYPE, LAND_TRNSP_MEDIAN_PRESENT, LAND_TRNSP_MEDIAN_WIDTH, LANDING_CRAFT_TYPE, LANDING_DISTANCE_AVAILABLE, LANDING_LIGHT_INTENSITY, LANE_COUNT, LANE_MARKING_TYPE, LARGE_TANKER_DENSITY, LIFT_TYPE, LIFTING_CAPACITY, LIQUID_CAPACITY, LOAD_CLASS_ONE_WAY_TRACKED, LOAD_CLASS_ONE_WAY_WHEELED, LOAD_CLASS_TWO_WAY_TRACKED, LOAD_CLASS_TWO_WAY_WHEELED, LONGEST_BRIDGE_SPAN_LENGTH, LOWEST_AIRSPACE_ALTITUDE, LOWEST_AIRSPACE_ALTITUDE_LIMIT, MARINE_BEACON_SHAPE, MARINE_BOUNDARY_LIMIT_TYPE, MARINE_LIGHT_SECTOR_INITIAL_ANGLE, MARINE_LIGHT_SECTOR_TERMINAL_ANGLE, MARINE_LIGHT_TYPE, MARINE_LINE_ASSOCIATED_ATNAV, MARINE_LINE_ATNAV_DESCRIPTION, MARINE_NAVIGATION_LINE_TYPE, MARINE_OVERHEAD_OBSTRUCTION, MARINE_PILOT_BOARDING_METHOD, MARINE_PILOT_BOARDING_VEHICLE, MARINE_PILOT_DISTRICT, MARINE_PORT_IDENTIFIER, MARINE_REGION_TYPE, MARINE_ROUTE_TYPE, MARINE_TONNAGE, MARINE_TRACK_TYPE, MARINE_TSS_COMPONENT, MARINE_WRECK_STATUS, MARINE_WRECK_TYPE, MARINER_NOTICE_DATE, MARK_TYPE, MAXIMUM_AUTHORIZED_ALTITUDE, MAXIMUM_OBSTACLE_HEIGHT, MAXIMUM_VERTICAL_CLEARANCE, MERCHANT_MARINE_VESSEL_TYPE, MERCHANT_VESSEL_DENSITY, MILITARY_BRIDGE_INFORMATION, MINE_COUNTERMEASURE_VESSEL_TYPE, MINIMUM_ENROUTE_ALTITUDE, MINIMUM_SAFE_ALTITUDE, MOORING_CONNECTION_TYPE, MOORING_FACILITY_TYPE, MOVEMENT_INDUCED_CONTRAIL_PRODUCTION_RATE, MULTIPASS_SURFACE_DEGRADATION, NAUTICAL_GATE_TYPE, NAVIGATION_LIGHT_INTENSITY, NAVIGATION_PATH_TYPE, NAVIGATION_SYSTEM_TYPE, NON_REGULATORY_AIRSPACE_CLASS, NON_SUB_CONTACT_DATE, NON_SUB_CONTACT_POSITION_ACCURACY, NON_SUB_CONTACT_SOURCE, NON_SUB_CONTACT_SOURCE_TYPE, NON_SUB_CONTACT_WRECK_IDENTIFIER, OFFSHORE_PLATFORM_TYPE, OVERALL_BRIDGE_HEIGHT, OVERHEAD_CLEARANCE, OVERHEAD_OBSTRUCTED, OVERHEAD_OBSTRUCTION_TYPE, PARAPET_TYPE, PASSAGE_BLOCKED, PATH_COUNT, PATROL_CRAFT_TYPE, PEDESTRIAN_CAPACITY, PEDESTRIAN_RATE, PEDESTRIAN_TRAVERSABILITY, PHYSICAL_OBSTRUCTION, PLATFORM_COUNT, PRESSURE_ALTIMETER_QUALITY, PRESSURE_ALTIMETER_SETTING, PRIMARY_OPERATING_AGENCY_IDENTIFIER, RADAR_BEACON_FREQUENCY, RADAR_TRANSPONDER_TYPE, RAILWAY_GAUGE, RAILWAY_GAUGE_CATEGORY, RAILWAY_MAXIMUM_AXLE_LOAD, RAILWAY_MAXIMUM_LOAD, RAILWAY_POWER_SOURCE, RAILWAY_TRACK_ARRANGEMENT, RAILWAY_TYPE, RAMP_DEPLOYED_POSITION, RAPID_CLASS, RECOMMENDED_TRACK, ROAD_INTERCHANGE_TYPE, ROAD_JUNCTION_CONNECTIVITY, ROAD_LANE_ADJACENCY, ROAD_LANE_CONTROL_TYPE, ROAD_LANE_LIGHT_STATE, ROAD_LANE_PASSING, ROAD_LANE_TURN, ROAD_LIGHTING_PRESENT, ROAD_MINIMUM_TRAVELLED_WAY_WIDTH, ROAD_SECOND_TRAVELLED_WAY_WIDTH, ROAD_TOTAL_USABLE_WIDTH, ROAD_TYPE, ROLLING_STOCK_TYPE, ROUTE_ALTERNATIVE_DESIGNATION, ROUTE_CONSTRICTION_TYPE, ROUTE_CROSSING_TYPE, ROUTE_DESIGNATION, ROUTE_EXPANSION_TYPE, ROUTE_WEATHER_TYPE, RUNWAY_APPROACH_ANGLE_LIGHT_INTENSITY, RUNWAY_APPROACH_LIGHT_INTENSITY, RUNWAY_APPROACH_OIS_DISTANCE, RUNWAY_CENTRE_LIGHT_INTENSITY, RUNWAY_COUNT, RUNWAY_DISPLACED_THRESHOLD_DISTANCE, RUNWAY_EDGE_LIGHT_INTENSITY, RUNWAY_END, RUNWAY_END_BEARING, RUNWAY_ENDPOINT_ELEVATION, RUNWAY_HIGH_END_IDENTIFIER, RUNWAY_IDENTIFIER, RUNWAY_LIGHTING_INTENSITY, RUNWAY_LOW_END_IDENTIFIER, RUNWAY_OIS_QUADRANT, RUNWAY_POINT_ABEAM_TYPE, RUNWAY_PRIMARY_APPROACH_TRANSITIONAL_OIS_SECTION, RUNWAY_PRIMARY_OIS_SECTION, RUNWAY_REIL_INTENSITY, RUNWAY_RELATIVE_POSITION, RUNWAY_STOP_BAR_LIGHT_INTENSITY, RUNWAY_STROBE_LIGHT_INTENSITY, RUNWAY_SURFACE_CONDITION, RUNWAY_TAKEOFF_DISTANCE_AVAILABLE, RUNWAY_THRESHOLD_LIGHT_INTENSITY, RUNWAY_TOUCH_DOWN_LIGHT_INTENSITY, RUNWAY_TOUCHDOWN_ZONE_ELEVATION, RUNWAY_VISIBILITY, RUNWAY_VISUAL_RANGE, SHARP_CURVE_RADIUS, SINGLE_WHEEL_BEARING_LOAD, SLAVED_DECLINATION, SUPERELEVATION, SUPERTANKER_DENSITY, SURVEILLANCE_WINGED_AIRCRAFT_TYPE, TANKER_DENSITY, TAXIWAY_LIGHTING_INTENSITY, TERRAIN_OBSTACLE_TYPE, TERRAIN_TRAFFICABILITY_COARSE, TERRAIN_TRAFFICABILITY_FINE, TERRAIN_TRAFFICABILITY_MEDIUM, TOPMARK_SHAPE, TOPMARK_TYPE, TOWED_VEHICLE_TYPE, TRANSPORT_CAPACITY, TRANSPORT_HELICOPTER_TYPE, TRANSPORT_LANDING_CRAFT_TYPE, TRANSPORT_WINGED_AIRCRAFT_TYPE, TRANSPORTATION_BED_HEIGHT, TRANSPORTATION_ROUTE_LENGTH, TRANSPORTATION_USE, TRUCK_LOAD_CLASS, TSS_IMO_ADOPTED, TUNNEL_CROSS_SECTION, UNDERBRIDGE_CLEARANCE, URBAN_STREET_LIGHTING_INTENSITY, URBAN_STREET_PATTERN, VEGETATION_RESTRICTED_SPEED, VEHICLE_CAPACITY, VEHICLE_MAINTENANCE_AVAILABLE, VEHICLE_MARKING, VEHICLE_SMOKE_TYPE, VEHICLE_STORAGE_AREA, VEHICLE_STORAGE_DOOR_PRI_HEIGHT, VEHICLE_STORAGE_DOOR_PRI_WIDTH, VEHICLE_TRAFFIC_FLOW, VEHICLE_TRAFFIC_GEODETIC_DIRECTION, VEHICULAR_SPEED_LIMIT, VERTICAL_PASSAGE_ENCLOSED, VESSEL_DENSITY, VESSEL_DENSITY_ACOUSTIC_LEVEL_CATEGORY, VESSEL_FUNCTION, VESSEL_LOAD_RESTRICTIONS, VESSEL_TYPE, VISUAL_REFLECTOR_PRESENT, VOLTAGE_LEVEL, WAKE_INTENSITY, WATER_CHANNEL_SAFE_HORIZONTAL_CLEARANCE, WATER_CHANNEL_TYPE, WAYPOINT_TYPE, WET_SOIL_TRAFFICABILITY, WIRE_STRAND_COUNT | ECs that either are or are related to transportation or travel; EAs that specify the state of such concepts. | 50
GENERAL | USAGE_REGION | AERODROME, AGRICULTURAL_FACILITY, AIRCRAFT_LANDING_ZONE, AIRCRAFT_PARKING_FACILITY, AIRCRAFT_STORAGE_TRACT, AIRFIELD, AIRPORT, AIRSTRIP, AMUSEMENT_PARK, ANCHOR_BERTH, ANCHORAGE, ANCHORAGE_COMPLEX, ANIMAL_PARK, ANIMAL_SANCTUARY, APRON, ARBORETUM, ARCHAELOGICAL_SITE, ASSEMBLY_PLANT, ATHLETIC_COMPLEX, ATHLETIC_FIELD, AUTOMOTIVE_PLANT, BOTANICAL_GARDEN, BRIDGE_PLATFORM, CAMBER, CAMP, CAMPGROUND, CARGO_CONTAINER_FACILITY, CEMETERY, CITY, COLLEGIATE_CAMPUS, COMMUNICATION_FACILITY, COMMUNITY_RECREATION_FACILITY, CORRECTIONAL_FACILITY, CROP_LAND, DECONTAMINATION_PAD, DETENTION_FACILITY, DISPOSAL_SITE, DRIVE_IN_THEATRE, DRY_DOCK, EARLY_WARNING_RADAR_SITE, EMBASSY_COMPOUND, EXHIBITION_GROUND, EXTRACTION_FACILITY, EXTRACTION_MINE, FACILITY, FAIRGROUND, FARM, FILTRATION_BED, FIREBREAK, FISH_HATCHERY, FISH_STAKE_REGION, FISHING_FACILITY, FISHING_HARBOUR, GOLF_COURSE, GOLF_DRIVING_RANGE, GOVERNMENT_FACILITY, GREEN_SPACE, GROUNDS, GUARDHOUSE, GUARDROOM, HARBOUR, HARBOUR_COMPLEX, HARD_STANDING, HEATING_FACILITY, HEAVY_INDUSTRIAL_FACILITY, HELICOPTER_LANDING_PAD, HELIPORT, HOP_FIELD, INDIGENOUS_BURIAL_GROUND, INDIGENOUS_PEOPLES_RESERVE, INDUSTRIAL_WORKS, INTEREST_SITE, JAIL, LAND_FISH_HATCHERY, LANDFILL, LAUNCH_PAD, LIGHT_INDUSTRIAL_FACILITY, LIVESTOCK_PEN, LOCAL_PARK, LOGGING_SITE, MAN_MADE_CLEARING, MANUFACTURING_FACILITY, MARINE_MOLE, MARINE_PETROLEUM_FIELD, MARINE_PORT, MARINE_REGION, MEDICAL_FACILITY, MILITARY_FACILITY, MILITARY_INSTALLATION, MISSILE_SITE, MOBILE_HOME_PARK, MUNICIPAL_UTILITY_FACILITY, MUSEUM_FACILITY, NATIONAL_PARK, NATURE_RESERVE, NAUTICAL_CLUB, NUCLEAR_WEAPONS_FACILITY, OFFSHORE_LOADING_FACILITY, ORCHARD, ORE_REFINERY, PALACE_COMPLEX, PAPER_MILL, PARK, PETROLEUM_FACILITY, PETROLEUM_FIELD, PETROLEUM_REFINERY, PETROLEUM_TANK_FARM, PICNIC_TRACT, PLANT_NURSERY, POWER_PLANT, POWER_SUBSTATION, PRECOLLEGIATE_CAMPUS, PREPARED_DEFENSIVE_POSITION_SITE, PREPARED_DEFENSIVE_TRACT, PROCESSING_FACILITY, PUBLIC_INN, PUBLIC_SQUARE, PUMP_OUT_FACILITY, PUMPING_STATION, QUARRY, RAILWAY_STORAGE_REPAIR_FACILITY, RECREATIONAL_FACILITY, RECYCLING_SITE, REFORMATORY_FACILITY, REFUGEE_COMPOUND, REGIONAL_PARK, REPAIR_FACILITY, RESERVE, RESIDENTIAL_REGION, RESTAURANT, RETAIL_FACILITY, RICE_FIELD, ROADSIDE_REST_STOP, ROUTE_SHOULDER, SAFARI_PARK, SANATORIUM, SCIENCE_FACILITY, SCRAPYARD, SEAPLANE_BASE, SEAPLANE_RUN, SEMINARY, SETTLEMENT, SHANTY_TOWN, SHOPPING_CENTRE, SMALL_CRAFT_FACILITY, SPACEPORT, SPECIAL_USE_AIRSPACE, STADIUM, STORAGE_DEPOT, SYSTEMATIC_TREE_PLANTING, TEMPORARY_ENCAMPMENT, TENNIS_COMPLEX, TERRAIN_PIT, TEST_SITE, TIMBER_YARD, TOWN, TRADING_POST, TRADITIONAL_SETTLEMENT, TRAINING_FACILITY, TRANSPORTATION_FACILITY, TUNA_NETTING_REGION, VEHICLE_LOT, VESSEL_BASIN, VESSEL_STORAGE_ANCHORAGE, VINEYARD, WASTE_PROCESSING_FACILITY, WATER_GATHERING_REGION, WATER_TREATMENT_BED, WATER_TREATMENT_FACILITY, WATERBODY_SHELTER_BASIN, WEAPONS_RANGE, WRECKING_YARD | AERODROME_TYPE, AIRSPACE_ALTITUDE_LIMITS, AIRSPACE_LIMITATION, ATS_USE_TYPE, AVAILABLE_FACILITIES_TYPE, BARGE_LOAD_RESTRICTIONS, BUILT_UP_REGION_DENSITY, FARMING_METHOD, FIELD_PATTERN, FISHING_FACILITY_TYPE, FUEL_FACILITIES_AVAILABLE, HARBOUR_FACILITY_TYPE, HARBOUR_IDENTIFIER, HOSPITAL_BED_CAPACITY, IRRIGATION_METHOD, MARINE_BOUNDARY_LIMIT_TYPE, MARINE_PORT_IDENTIFIER, MARINE_REGION_TYPE, MATERIAL_HANDLING_FACILITIES, MILITARY_USE, MOORING_FACILITY_TYPE, NATIVE_SETTLEMENT_TYPE, OPERATING_RESTRICTIONS_TYPE, OPERATING_TIME, OPERATIONAL, PERIODIC_RESTRICTION_END, PERIODIC_RESTRICTION_START, PERIODIC_RESTRICTION_TYPE, POND_TYPE, POPULATED_PLACE_TYPE, POWER_PLANT_TYPE, SPORT_TYPE, STORAGE_FACILITY_TYPE, URBAN_STREET_LIGHTING_INTENSITY, URBAN_STREET_PATTERN, URBAN_TERRAIN_ZONE_TYPE, USAGE, VEHICLE_MAINTENANCE_AVAILABLE, VESSEL_LOAD_RESTRICTIONS, WORK_IN_PROGRESS_TYPE | ECs that either or are related to <ECL>REGION</ECL>s and/or <ECL>OBJECT</ECL>s based on how they are used; EAs that specify the state of such concepts. | 51
GENERAL | VEHICLE | AIRCRAFT, AIRCRAFT_CARRIER, AIRCRAFT_WRECKAGE, AIRSHIP, AMPHIBIOUS_AIR_CUSHION_VEHICLE, AMPHIBIOUS_ARMOURED_VEHICLE, AMPHIBIOUS_UTILITY_VEHICLE, AMPHIBIOUS_VEHICLE, ARMOURED_BRIDGE_LAUNCHER, ARMOURED_FIGHTING_VEHICLE, ARMOURED_TRACKED_FIGHTING_VEHICLE, ARMOURED_TRACKED_VEHICLE, ARMOURED_UTILITY_VEHICLE, ARTIFICIAL_SATELLITE, ASW_HELICOPTER, ASW_WINGED_AIRCRAFT, ATTACK_HELICOPTER, ATTACK_WINGED_AIRCRAFT, BALLOON, BATTLESHIP, BLIMP, BOMBER_WINGED_AIRCRAFT, BUSINESS_WINGED_AIRCRAFT, CIVILIAN_MOTOR_VEHICLE, COMBAT_STORES_VESSEL, COMBAT_SUPPORT_VEHICLE, COMBAT_SUPPORT_VESSEL, COMBATANT_VEHICLE, COMBATANT_VESSEL, COMMERCIAL_HELICOPTER, COMMERCIAL_WINGED_AIRCRAFT, CRUISER, DESTROYER, DIRIGIBLE, FERRY, FIGHTER_WINGED_AIRCRAFT, FISHING_BOAT, FRIGATE, GROUND_VEHICLE, GUIDED_MISSILE_CRUISER, GUIDED_MISSILE_DESTROYER, GUIDED_MISSILE_FRIGATE, HELICOPTER, HULK, HYDROFOIL_VESSEL, LANDING_CRAFT, LIGHT_WINGED_AIRCRAFT, LIGHTSHIP, LOCOMOTIVE_ENGINE, MARINE_WRECK, MERCHANT_MARINE_VESSEL, MINE_COUNTERMEASURE_VESSEL, MOTOR_VEHICLE, MOTOR_VEHICLE_STATION, MULTIDOMAIN_VEHICLE, PATROL_CRAFT, RAIL_WAGON, RECONNAISSANCE_HELICOPTER, RECONNAISSANCE_WINGED_AIRCRAFT, SAILING_VESSEL, SEAPLANE, SPACECRAFT, SPECIAL_ELECTRONIC_WINGED_AIRCRAFT, SPECIAL_OPERATIONS_HELICOPTER, SUBMERSIBLE_VESSEL, SURVEILLANCE_WINGED_AIRCRAFT, TENDER, TOWED_VEHICLE, TRAIN, TRAINER_WINGED_AIRCRAFT, TRANSPORT_HELICOPTER, TRANSPORT_WINGED_AIRCRAFT, TRUCK, UNMANNED_WINGED_AIRCRAFT, UTILITY_HELICOPTER, UTILITY_VESSEL, UTILITY_WINGED_AIRCRAFT, VEHICLE, VESSEL, WATER_SURFACE_VESSEL | AFTERBURNER_INDUCED_FLAME_RATE, AIRCRAFT_CARRIER_CLASS, AIRCRAFT_FUNCTION, AIRCRAFT_ICING_INTENSITY, AIRCRAFT_ICING_TYPE, AIRCRAFT_LANDING_GEAR_DEPLOYED_POSITION, AIRCRAFT_LOAD_RESTRICTIONS, AIRCRAFT_PROPULSION_TYPE, AIRCRAFT_TYPE, ANTI_COLLISION_LIGHT_INTENSITY, ASSAULT_LANDING_CRAFT_TYPE, ASW_WINGED_AIRCRAFT_TYPE, ATTACK_WINGED_AIRCRAFT_TYPE, AUXILIARY_VESSEL_TYPE, BLACKOUT_BRAKE_LIGHT_INTENSITY, BOMBER_WINGED_AIRCRAFT_TYPE, BOTTOM_RETURN_WRECK_STATUS, COMBAT_SUPPORT_VESSEL_FUNCTION, COMBATANT_VESSEL_TYPE, COMMERCIAL_WINGED_AIRCRAFT_TYPE, FIGHTER_WINGED_AIRCRAFT_TYPE, FISHING_VESSEL_DENSITY, FORMATION_RUNNING_LIGHT_INTENSITY, FRIGATE_TYPE, GROUND_VEHICLE_FUNCTION, GROUND_VEHICLE_PROPULSION_TYPE, GUIDED_MISSILE_DESTROYER_TYPE, GUIDED_MISSILE_FRIGATE_TYPE, HULK_TYPE, LANDING_CRAFT_TYPE, LANDING_LIGHT_INTENSITY, LARGE_TANKER_DENSITY, MARINE_PILOT_BOARDING_VEHICLE, MARINE_TONNAGE, MARINE_WRECK_STATUS, MARINE_WRECK_TYPE, MERCHANT_MARINE_VESSEL_TYPE, MERCHANT_VESSEL_DENSITY, MINE_COUNTERMEASURE_VESSEL_TYPE, NAVIGATION_LIGHT_INTENSITY, PATROL_CRAFT_TYPE, ROLLING_STOCK_TYPE, SUPERTANKER_DENSITY, SURVEILLANCE_WINGED_AIRCRAFT_TYPE, TANKER_DENSITY, TOWED_VEHICLE_TYPE, TRANSPORT_CAPACITY, TRANSPORT_HELICOPTER_TYPE, TRANSPORT_LANDING_CRAFT_TYPE, TRANSPORT_WINGED_AIRCRAFT_TYPE, TRUCK_LOAD_CLASS, VEGETATION_RESTRICTED_SPEED, VEHICLE_MARKING, VESSEL_DENSITY, VESSEL_DENSITY_ACOUSTIC_LEVEL_CATEGORY, VESSEL_FUNCTION, VESSEL_TYPE | ECs that either are or are related to <ECL>VEHICLE</ECL>s; EAs that specify the state of such concepts. | 52
GENERAL | WATERBODY_FLOOR | ABYSS, ANCHOR, BATHYMETRIC_PROVINCE, BEACH_PROFILE, BOTTOM_CHARACTERISTIC, DREDGE, INLAND_WATER_BOTTOM, KELP_BED, NON_SUBMARINE_CONTACT, OCEAN_BASIN, OCEAN_FLOOR, SEAMOUNT, SOUNDING, WATERBODY_BATHYMETRY_PROPERTY_SET, WATERBODY_FLOOR, WATERBODY_FLOOR_CANYON, WATERBODY_FLOOR_PINNACLE, WATERBODY_FLOOR_PROVINCE, WATERBODY_FLOOR_REGION, WATERBODY_FLOOR_RIDGE, WATERBODY_FLOOR_SONAR_RETURN, WATERBODY_FLOOR_TOPOGRAPHIC_CONFIGURATION, WATERBODY_FLOOR_TRENCH | ACOUSTIC_BOUNDARY_LOSS, ACOUSTIC_REFLECTION_TYPE, BOTTOM_RETURN_ALLEGIANCE, BOTTOM_RETURN_OBSTACLE_STATUS, BOTTOM_RETURN_ROCK_STATUS, BOTTOM_RETURN_SEABED_STATUS, BOTTOM_RETURN_STATUS, BOTTOM_RETURN_TRACK_IDENTIFIER, BOTTOM_RETURN_TYPE, BOTTOM_RETURN_WRECK_STATUS, DEPTH_BELOW_WATERBODY_FLOOR, DEPTH_OF_WATERBODY_FLOOR, ELECTRONIC_WATERBODY_FLOOR_DEPTH, HEIGHT_ABOVE_WATERBODY_FLOOR, KELP_COVERAGE, LAMBERT_LAW_CONSTANT, MAXIMUM_CONTOUR_DEPTH, MAXIMUM_WATER_DEPTH, MEAN_SSNL_HIGH_WATER_DEPTH, MEAN_SSNL_LOW_WATER_DEPTH, MEAN_TIDAL_WATER_DEPTH, MEAN_WATER_DEPTH, MINIMUM_CONTOUR_DEPTH, NON_SUB_CONTACT_DATE, NON_SUB_CONTACT_POSITION_ACCURACY, NON_SUB_CONTACT_SOURCE, NON_SUB_CONTACT_SOURCE_TYPE, NON_SUB_CONTACT_WRECK_IDENTIFIER, OCEAN_FLOOR_REGION_NAME, OCEAN_FLOOR_REGION_NAME_TYPE, PREDOMINANT_WATER_DEPTH, SEDIMENT_ATTENUATION_FREQUENCY_EXPONENT, SEDIMENT_ATTENUATION_GRADIENT, SEDIMENT_BASEMENT_REFLECTION_COEFFICIENT, SEDIMENT_BELOW_LAYERS_DENSITY, SEDIMENT_COMP_ATTENUATION, SEDIMENT_COMP_WAVE_SPEED, SEDIMENT_COMP_WAVE_SPEED_CURVATURE, SEDIMENT_COMP_WAVE_SPEED_GRADIENT_TOP, SEDIMENT_CONDUCTIVITY, SEDIMENT_LAYER_DENSITY, SEDIMENT_MEAN_BACKGROUND_THICKNESS, SEDIMENT_REFLECTIVITY_ANGLE, SEDIMENT_SHEAR_ATTENUATION, SEDIMENT_SHEER_WAVE_SPEED, SEDIMENT_SRF_ATTENUATION, SEDIMENT_SRF_ATTENUATION_GRADIENT, SEDIMENT_SURFACE_DENSITY, SEDIMENT_THIN_LAYER_DENSITY, SEDIMENT_THIN_LAYER_THICKNESS, SEDIMENT_TWO_WAY_TRAVEL_TIME, SEDIMENT_WATER_COMP_WAVE_SPEED_RATIO, SOUNDING_EXPOSITION, SOUNDING_INFORMATION, SOUNDING_MEASUREMENT_TECHNIQUE, SOUNDING_VELOCITY_CORRECTION_TYPE, WATER_DEPTH, WATERBODY_FLOOR_CLUTTER_DENSITY, WATERBODY_FLOOR_CONFIGURATION, WATERBODY_FLOOR_GRAZING_ANGLE, WATERBODY_FLOOR_MATERIAL_TYPE, WATERBODY_FLOOR_MORPHOLOGY, WATERBODY_FLOOR_OBJECT_TYPE, WATERBODY_FLOOR_ROUGHNESS_CATEGORY | ECs that either are or are related to the characteristics of <ECL>WATERBODY_FLOOR</ECL>s; EAs that specify the state of such concepts. | 53
GENERAL | WATERBODY_STATE | DEEP_SOUND_CHANNEL, RUN_OFF, SOUND_CHANNEL, SOUND_CHANNEL_AXIS, SURF_ZONE, TURBID_REGION, WATERBODY_ACOUSTIC_PROPERTY_SET, WATERBODY_ACOUSTIC_TARGET_STRENGTH_PROPERTY_SET, WATERBODY_CURRENT, WATERBODY_EDDY, WATERBODY_PROPERTY_SET, WATERBODY_SHIPPING_PROPERTY_SET, WATERBODY_TEMPERATURE_PROPERTY_SET | ACOUSTIC_HALFCHANNEL_OBSERVATION_FRACTION, ACOUSTIC_NOISE_SPECTRAL_CURVE_CORRECTION, ACOUSTIC_PWR_LVL_BAND, ACOUSTIC_PWR_LVL_SPECTRUM, ACOUSTIC_PWR_LVL_SPECTRUM_CORRECTION, ACOUSTIC_SCATTERING_STRENGTH, ACOUSTIC_VOLUME_LAYER_SCATTERING_STRENGTH_FREQUENCY, DEEP_SOUND_CHANNEL_AXIS_DEPTH, DEEP_SOUND_CHANNEL_TOP_DEPTH, DIR_SHIPPING_NOISE_CORRECTION, DIR_SHIPPING_NOISE_SPECTRAL_POWER_LEVEL, FREQUENCY_INDEPENDENT_ACOUSTIC_SCATTERING_LEVEL, HF_ACOUSTIC_SCTR_LAYER_BOTTOM_DEPTH, HF_ACOUSTIC_SCTR_LAYER_TOP_DEPTH, LF_ACOUSTIC_SCTR_LAYER_BOTTOM_DEPTH, LF_ACOUSTIC_SCTR_LAYER_TOP_DEPTH, LF_BOTTOM_LOSS_REGION_IDENTIFIER, LITTORAL_CURRENT_EAST_SPEED, LITTORAL_CURRENT_NORTH_SPEED, LITTORAL_CURRENT_U_SPEED, LITTORAL_CURRENT_V_SPEED, MAX_WATERBODY_TEMP_1_STD_DEV, MAX_WATERBODY_TEMP_2_STD_DEV, MAX_WATERBODY_TEMP_3_STD_DEV, MAXIMUM_CURRENT_SPEED, MAXIMUM_OMNIDIR_SHIPPING_NOISE_SPECTRAL_POWER_LEVEL, MAXIMUM_STANDING_WATER_DEPTH, MEAN_SSNL_HIGH_WATER_SPEED, MEAN_SSNL_LOW_WATER_SPEED, MEAN_WATER_SPEED, MEAN_WATERBODY_TEMP_STD_DEV, MEAN_WATERBODY_TEMPERATURE, MIN_WATERBODY_TEMP_1_STD_DEV, MIN_WATERBODY_TEMP_2_STD_DEV, MIN_WATERBODY_TEMP_3_STD_DEV, MINIMUM_CURRENT_SPEED, MINIMUM_OMNIDIR_SHIPPING_NOISE_SPECTRAL_POWER_LEVEL, MIXING_LAYER_DEPTH, MIXING_LAYER_DEPTH_STD_DEV, OCEAN_CURRENT_EAST_SPEED, OCEAN_CURRENT_NORTH_SPEED, OCEAN_CURRENT_U, OCEAN_CURRENT_U_SPEED, OCEAN_CURRENT_V, OCEAN_CURRENT_V_SPEED, OCEAN_CURRENT_W, OCEAN_ELECTRICAL_CONDUCTIVITY_RATIO, OMNIDIR_SHIP_NOISE_CONFIDENCE, PARTITIONED_WATERBODY, PRACTICAL_SALINITY, PRECIPITATION_NOISE_POWER_LEVEL, REVERBERATION_NOISE_POWER_LEVEL, SEA_STATE_NOISE_POWER_LEVEL, SHIPPING_NOISE_MEASUREMENT_STATUS, SHIPPING_NOISE_SEASON_TYPE, SHIPPING_NOISE_SPECTRAL_POWER_LEVEL_ROLL_OFF, SHIPPING_NOISE_STD_DEV, SONIC_LAYER_DEPTH, SPECIFIC_GRAVITY, THERMOCLINE_TEMP_GRADIENT, THERMOCLINE_TEMP_GRADIENT_STD_DEV, WATER_ACOUSTIC_TRANS_LOSS_MODEL, WATER_ATTENUATION_TURBIDITY, WATER_CURRENT_APPEARANCE_MONTH, WATER_CURRENT_DIRECTION, WATER_CURRENT_DISAPPEARANCE_MONTH, WATER_CURRENT_REFERENCE, WATER_CURRENT_SPEED, WATER_CURRENT_TYPE, WATER_DIFFUSE_TURBIDITY, WATER_QUALITY, WATER_TYPE, WATERBODY_ACOUSTIC_AMBIENT_NOISE_SPECTRAL_MODEL, WATERBODY_BIOLUMINESCENCE, WATERBODY_PROPERTY_SET_ACOUSTIC_TYPE, WATERBODY_SOUND_SPEED, WATERBODY_TEMPERATURE | ECs that either are or are related to particular modes, states, and/or circumstances of a <ECL>WATERBODY</ECL>; EAs that specify the state of such concepts. | 54
GENERAL | WATERBODY_SURFACE | BOMBORA_REGION, BREAKER_REGION, BREAKWATER, BUOY, ICE_SHELF, ICE_SLUDGE, ICEBERG, JETTY, LOG_BOOM, NAVIGATION_BUOY, NEAP_TIDE, OIL_BARRIER, OVERFALL_REGION, PLANKTON_BLOOM, PRESSURE_ICE, RIP_CURRENT, SPRING_TIDE, SURF, SURF_ZONE, SWELL_WAVE, TIDAL_BASIN, TIDAL_WATER, TIDE, TIDE_DATA_POINT, TIDE_GAUGE, TIDE_LOCK, TIDE_RIP_REGION, TIDEWAY, TRACK_SWATH, TSUNAMI, WATER_TURBULENCE, WATER_WAVE, WATERBODY_BOOM, WATERBODY_SURFACE, WATERBODY_SURFACE_REGION, WATERBODY_SURFACE_SLICK, WIND_WAVE | ACOUSTIC_BOUNDARY_LOSS, BREAKER_FLANK, BUOY_SHAPE, BUOY_TYPE, CALM_SEA_STATE_FRACTION, DAILY_TIDE_INDEX, DOMINANT_BREAKER_TYPE, HEAVY_ICE_ACCRETION_PROBABILITY, ICE_COVERAGE_FRACTION, ICE_COVERED, ICE_DRAFT_ROOT_MEAN_SQUARE, ICE_KEEL_DENSITY, ICE_LAYER_THICKNESS, INSTALLATION_BUOY_TYPE, LIGHT_ICE_ACCRETION_PROBABILITY, MAXIMUM_BREAKER_HEIGHT, MAXIMUM_ICE_KEEL_DRAFT, MAXIMUM_WAVE_HEIGHT, MEAN_AIR_WATER_TEMP_DIFF_CLIM_STD_DEV, MEAN_AIR_WATER_TEMP_DIFFERENCE, MEAN_ICE_DRAFT, MEAN_ICE_DRAFT_STD_DEV, MEAN_ICE_KEEL_DRAFT, MEAN_ICE_KEEL_DRAFT_STD_DEV, MEAN_ICE_KEEL_SEPARATION, MEAN_ICE_KEEL_SEPARATION_STD_DEV, MEAN_PRIMARY_BREAKER_PERIOD, MEAN_PRIMARY_WAVE_PERIOD, MEAN_SECONDARY_BREAKER_PERIOD, MEAN_SECONDARY_WAVE_PERIOD, MEAN_SWELL_WAVE_DIRECTION, MEAN_SWELL_WAVE_HEIGHT, MEAN_SWELL_WAVE_PERIOD, MEAN_WAVE_DIRECTION, MEAN_WAVE_HEIGHT, MEAN_WAVE_HEIGHT_STD_DEV, MEAN_WAVE_LENGTH, MEAN_WAVE_PERIOD, MEAN_WIND_WAVE_HEIGHT, MEAN_WIND_WAVE_PERIOD, MERCHANT_VESSEL_DENSITY, MINIMUM_ICE_KEEL_DRAFT, MODIFIED_SURF_INDEX, OIL_BARRIER_TYPE, PEAK_TIDE_HEIGHT, PEAK_TIDE_TIME, PEAK_TIDE_TYPE, PLUNGING_BREAKER_FRACTION, PRIMARY_BREAKER_AZIMUTH, PRIMARY_BREAKER_RELATIVE_ANGLE, PRIMARY_SWELL_WAVE_DIRECTION, PRIMARY_SWELL_WAVE_HEIGHT, PRIMARY_SWELL_WAVE_PERIOD, PRIMARY_WAVE_DIRECTION, RADAR_WATERBODY_SURFACE_CLUTTER, RIGHT_BANK_HEIGHT, RIP_CURRENT_PRESENT, RIP_CURRENT_SPEED, SEA_STATE_CATEGORY, SECONDARY_BREAKER_AZIMUTH, SECONDARY_BREAKER_RELATIVE_ANGLE, SECONDARY_SWELL_WAVE_DIRECTION, SECONDARY_SWELL_WAVE_HEIGHT, SECONDARY_SWELL_WAVE_PERIOD, SECONDARY_WAVE_DIRECTION, SIGNIF_PRIMARY_BREAKER_HEIGHT, SIGNIF_SECONDARY_BREAKER_HEIGHT, SIGNIF_SWELL_WAVE_HEIGHT, SIGNIF_WAVE_HEIGHT, SIGNIF_WIND_WAVE_HEIGHT, SPILLING_BREAKER_FRACTION, SURGING_BREAKER_FRACTION, TIDAL_DATUM, TIDE_INFLUENCED, TIDE_LEVEL, UNCOVERING_HEIGHT_KNOWN, VARIABLE_SEA_STATE_FRACTION, VISUAL_WAVE_HEIGHT, WAKE_INTENSITY, WATERBODY_SURFACE_DATA_OBSERVATION_METHOD, WATERBODY_SURFACE_GRAZING_ANGLE, WATERBODY_SURFACE_ICE_FRACTION, WATERBODY_SURFACE_INSTANTANEOUS_HEIGHT, WATERBODY_SURFACE_TEMPERATURE, WATERBODY_SURFACE_U_WIND_STRESS, WATERBODY_SURFACE_V_WIND_STRESS, WATERBODY_SURFACE_WIND_STRESS, WAVE_SPECTRAL_DENSITY, WAVE_WHITECAP_RATE, WET_GAP_WIDTH, WIND_WAVE_DIRECTION, WIND_WAVE_HEIGHT, WIND_WAVE_PERIOD | ECs that either are or are related to characteristics of <ECL>WATERBODY_SURFACE</ECL>s; EAs that specify the state of such concepts. | 55

## EO
Label | Concept definition | Code | Reference type | Reference | Supplemental references
GENERAL | A schema based on natural and/or scientific principles. | 1

## EQ
Label | Concept definition | Equivalence class membership (SI) | Equivalence class membership | Equivalence class membership (deprecated) | Code
ABSORBED_DOSE | Absorbed dose of ionizing radiation. | GRAY |  | RAD | 1
ABSORBED_DOSE_RATE | Absorbed dose rate of ionizing radiation. | GRAY_PER_SECOND |  |  | 2
ACCELERATION | Acceleration. | METRE_PER_SEC_SQD |  | GAL | 3
ACOUSTIC_IMPEDANCE | Acoustic impedance. | PASCAL_SEC_PER_CUBIC_METRE |  |  | 4
AMOUNT_SUBSTANCE | Amount of substance. | MOLE |  |  | 5
ANGULAR_ACCELERATION | Angular acceleration. | RADIAN_PER_SEC_SQD |  |  | 6
ANGULAR_CROSS_SECTION | Angular cross-section. | SQ_METRE_PER_STERADIAN |  |  | 7
ANGULAR_IMPULSE | Angular impulse. | NEWTON_METRE_SECOND |  |  | 8
ANGULAR_MOMENTUM | Angular momentum. | KG_METRE_SQD_PER_SEC |  |  | 9
ANGULAR_REPETENCY | Angular repetency. | RADIAN_PER_METRE |  |  | 10
ANGULAR_VELOCITY | Angular velocity. | RADIAN_PER_SEC |  |  | 11
APPARENT_POWER | Apparent power. | VOLT_AMP |  |  | 12
AREA | Area. | SQ_METRE |  | ARE, BARN, HECTARE | 13
AREAL_ENTITY_DENSITY | Areal entity density. | INV_SQ_METRE | TEC |  | 14
AREIC_ELECTRIC_CURRENT | Areic (surface density) electric current. | AMP_PER_SQ_METRE |  |  | 15
AREIC_POWER_LEVEL_DIFF | Areic (surface density) power level difference. | DB_PER_SQ_METRE |  |  | 16
CAPACITANCE | Capacitance. | FARAD |  |  | 17
COEFFICIENT_HEAT_TRANSFER | Coefficient of heat transfer. | WATT_PER_SQ_METRE_K |  |  | 18
COMPRESSIBILITY | Compressibility. | INV_PASCAL |  |  | 19
CONCENTRATION | Concentration. | MOLE_PER_CUBIC_M | MOLE_PER_LITRE |  | 20
DAMPING_COEFFICIENT | Damping coefficient. | NEPER_PER_SECOND |  |  | 21
DENSITY_STATES | Density of states. | INV_CUBIC_METRE_JOULE | INV_CUBIC_METRE_EV |  | 22
DOSE_EQUIVALENT | Dose equivalent of ionizing radiation. | SIEVERT |  | REM | 23
DYNAMIC_VISCOSITY | Dynamic viscosity. | PASCAL_SEC |  |  | 24
ELECTRIC_CHARGE | Electric charge. | COULOMB |  |  | 25
ELECTRIC_CONDUCTANCE | Electrical conductance. | SIEMENS |  |  | 26
ELECTRIC_CONDUCTIVITY | Electrical conductivity. | SIEMENS_PER_METRE |  |  | 27
ELECTRIC_CURRENT | Electric current. | AMPERE |  |  | 28
ELECTRIC_DIPOLE_MOMENT | Electric dipole moment. | COULOMB_METRE |  |  | 29
ELECTRIC_FIELD_STRENGTH | Electric field strength. | VOLT_PER_METRE |  |  | 30
ELECTRIC_POLARIZABILITY | Electric polarizability of molecule. | COULOMB_METRE_SQD_PER_VOLT |  |  | 31
ELECTRIC_POTENTIAL | Electric potential. | VOLT |  |  | 32
ENERGY | Energy. | JOULE | ELECTRONVOLT, WATT_HOUR, WATT_SECOND |  | 33
ENERGY_DENSITY | Energy density. | JOULE_PER_CUBIC_M |  |  | 34
EXPOSURE | Exposure of ionizing radiation. | COULOMB_PER_KG |  | ROENTGEN | 35
EXPOSURE_RATE | Exposure rate of ionizing radiation. | COULOMB_PER_KG_SEC |  |  | 36
FIELD_OR_POWER_LEVEL_DIFF | Field or power level difference. | NEPER | BEL, DB |  | 37
FIRST_RADIATION_CONSTANT | First radiation constant. | WATT_SQ_METRE |  |  | 38
FLUX_DENSITY | Flux density. | WATT_PER_SQ_M_HZ | INT_SOLAR_FLUX_UNIT, JANSKY |  | 39
FORCE | Force. | NEWTON |  |  | 40
FREQUENCY | Frequency. | HERTZ |  |  | 41
FREQUENCY_INTERVAL | Frequency interval. | OCTAVE |  |  | 42
GEOPOTENTIAL_ENERGY_LENGTH | Geopotential energy length (height). |  | GEOPOTENTIAL_METRE |  | 43
GRAD_POWER_LEVEL_DIFF_LEN_FREQ | Gradient of power ratio (level difference) distance and frequency gradient. | DB_PER_SQ_METRE_KHZ |  |  | 44
GRAVITATIONAL_FORCE | Gravitational force between two particles. | NEWTON_M_SQD_PER_KG_SQD |  |  | 45
GYROMAGNETIC_COEFFICIENT | Gyromagnetic coefficient. | SQ_METRE_AMP_PER_JOULE_SEC |  |  | 46
HEAT_CAPACITY | Heat capacity. | JOULE_PER_KELVIN |  |  | 47
ILLUMINANCE | Illuminance. | LUX |  |  | 48
IMPULSE | Impulse. | NEWTON_SECOND |  |  | 49
INDUCTANCE | Inductance. | HENRY |  |  | 50
INV_LENGTH | Reciprocal length. | INV_METRE | INV_MICRON |  | 51
IRRADIANCE | Irradiance. | WATT_PER_SQ_METRE |  |  | 52
KINEMATIC_VISCOSITY | Kinematic viscosity. | SQ_METRE_PER_SECOND |  |  | 53
LENGTH | Length. | METRE |  | ANGSTROM, ASTRONOMICAL_UNIT, FOOT, LIGHT_YEAR, MILE, NAUTICAL_MILE, PARSEC | 54
LIGHT_EXPOSURE | Light exposure. | LUX_SECOND | LUX_HOUR |  | 55
LINEAR_ENERGY_TRANSFER | Linear energy transfer. | JOULE_PER_METRE | JOULE_PER_KM |  | 56
LINEAR_EXPANSION_COEFF | Linear expansion coefficient. | INV_KELVIN |  |  | 57
LINEIC_ELECTRIC_CURRENT | Lineic (linear density) electric current. | AMP_PER_METRE |  |  | 58
LINEIC_MASS | Lineic (linear density) mass. | KG_PER_METRE |  |  | 59
LINEIC_THERMO_TEMP_GRADIENT | Lineic (linear density) thermodynamic temperature gradient. | KELVIN_PER_METRE | DEGREE_C_PER_METRE, KELVIN_PER_KM |  | 60
LORENZ_COEFFICIENT | Lorenz coefficient. | VOLT_SQD_PER_KELVIN_SQD |  |  | 61
LOUDNESS | Loudness. | SONE |  |  | 62
LOUDNESS_LEVEL | Loudness level. | PHON |  |  | 63
LUMINANCE | Luminance. | CD_PER_SQ_METRE |  |  | 64
LUMINANCE_EFFICIENCY | Luminous efficacy. | LUMEN_PER_WATT |  |  | 65
LUMINANCE_EXITANCE | Luminous exitance. | LUMEN_PER_SQ_METRE |  |  | 66
LUMINANCE_FLUX | Luminous flux. | LUMEN |  |  | 67
LUMINANCE_INTENSITY | Luminous intensity. | CANDELA |  |  | 68
MAGNETIC_FLUX | Magnetic flux. | WEBER |  |  | 69
MAGNETIC_FLUX_DENSITY | Magnetic flux density. | TESLA |  |  | 70
MAGNETIC_MOMENT | Magnetic moment. | SQ_METRE_AMPERE |  |  | 71
MAGNETIC_PERMEABILITY | Magnetic permeability. | HENRY_PER_METRE |  |  | 72
MAGNETIC_VECTOR_POTENTIAL | Magnetic vector potential. | WEBER_PER_METRE |  |  | 73
MASS | Mass. | KILOGRAM | GRAM, TONNE, UNIFIED_AMASS_UNIT | KILOPOUND, LONG_TON, TON | 74
MASS_ATTENUATION_COEFF | Mass attenuation coefficient. | SQ_METRE_PER_KG |  |  | 75
MASS_FLOW_RATE | Mass flow rate. | KG_PER_SECOND |  |  | 76
MASS_FRACTION | Mass fraction. | KG_PER_KG | GRAM_PER_GRAM, GRAM_PER_KILOGRAM | PPB_MASS_FRACTION, PPM_MASS_FRACTION, PPTH_MASS_FRACTION, PPT_MASS_FRACTION | 77
MASSIC_ACTIVITY | Massic (specific) activity. | BECQUEREL_PER_KG |  |  | 78
MASSIC_OPTICAL_ROT_POWER | Massic (specific) optical rotatory power. | SQ_METRE_RADIAN_PER_KG |  |  | 79
MECHANICAL_IMPEDANCE | Mechanical impedance. | NEWTON_SECOND_PER_METRE |  |  | 80
MOBILITY | Mobility. | SQ_METRE_PER_VOLT_SECOND |  |  | 81
MOLALITY_SOLUTE | Molality of solute. | MOLE_PER_KG |  |  | 82
MOLAR_ABSORPTION_COEFF | Molar absorption coefficient. | SQ_METRE_PER_MOLE |  |  | 83
MOLAR_CHARGE | Molar charge. | COULOMB_PER_MOLE |  |  | 84
MOLAR_CONDUCTIVITY | Molar conductivity. | SIEMENS_M_SQD_PER_MOLE |  |  | 85
MOLAR_DENSITY | Molar density. | INV_MOLE |  |  | 86
MOLAR_ENERGY | Molar energy. | JOULE_PER_MOLE |  |  | 87
MOLAR_ENTROPY | Molar entropy. | JOULE_PER_KELVIN_MOLE |  |  | 88
MOLAR_MASS | Molar mass. | KG_PER_MOLE |  |  | 89
MOLAR_OPTICAL_ROT_POWER | Molar optical rotatory power. | SQ_METRE_RADIAN_PER_MOLE |  |  | 90
MOLAR_VOLUME | Molar volume. | CUBIC_METRE_PER_MOLE |  |  | 91
MOLE_FRACTION | Mole fraction. | MOLE_PER_MOLE |  |  | 92
MOMENT_FORCE | Moment of force. | NEWTON_METRE |  |  | 93
MOMENT_INERTIA | Moment of inertia. | KG_METRE_SQD |  |  | 94
MOMENTUM | Momentum. | KG_METRE_PER_SEC |  |  | 95
PARTICLE_CURRENT_DENSITY | Particle current density. | INV_SQ_METRE_SEC |  |  | 96
PARTICLE_FLUX_DENSITY | Particle flux density within an energy range. |  | INV_SQ_CM_SEC_SR_EV, INV_SQ_M_SEC_SR_EV |  | 97
PERMITTIVITY | Permittivity. | FARAD_PER_METRE |  |  | 98
PHOTON_INTENSITY | Photon intensity. | INV_SEC_STERADIAN |  |  | 99
PHOTON_LUMINANCE | Photon luminance. | INV_SQ_M_SEC_STERADIAN | INV_SQ_CM_SEC_STERADIAN |  | 100
PLANCK_CONSTANT | Planck constant. | JOULE_SECOND |  |  | 101
PLANE_ANGLE | Plane angle. | RADIAN | DEGREE_ARC, MINUTE_ARC, SECOND_ARC | GON | 102
POWER | Power. | WATT |  |  | 103
POWER_LEVEL_DIFF_FREQ_GRADIENT | Power level difference frequency gradient. | DB_PER_OCTAVE |  |  | 104
POWER_LEVEL_DIFF_LEN_FREQ | Power level difference length and frequency gradient. | DB_PER_METRE_KHZ |  |  | 105
POWER_LEVEL_DIFF_LEN_GRADIENT | Power level difference length gradient. | DB_PER_METRE |  |  | 106
PRESSURE | Pressure. | PASCAL | NEWTON_PER_SQ_M | BAR | 107
PRESSURE_CHANGE_RATE | Pressure change rate. | PASCAL_PER_SEC |  |  | 108
PRESSURE_COEFFICIENT | Pressure coefficient. | PASCAL_PER_KELVIN |  |  | 109
PRESSURE_POWER_LEVEL | Pressure power level. | DB_REF_ONE_MICROPASCAL |  |  | 110
PURE_NUMBER | Pure number. | UNITLESS |  | PERCENT | 111
QUANTITY_LIGHT | Quantity of light. | LUMEN_SECOND | LUMEN_HOUR |  | 112
RADIANCE | Radiance. | WATT_PER_SQ_METRE_SR |  |  | 113
RADIANT_ENERGY_FLUENCE | Radiant energy fluence. | JOULE_PER_SQ_METRE |  |  | 114
RADIANT_EXITANCE_RATE | Radiant exitance rate. | WATT_PER_SQ_METRE_SEC | WATT_PER_SQ_CM_SEC |  | 115
RADIANT_INTENSITY | Radiant intensity. | WATT_PER_STERADIAN |  |  | 116
RADIONUCLIDE_ACTIVITY | Activity of a radionuclide. | BECQUEREL |  | CURIE | 117
RATE | Rate. | INV_SECOND | DECAY_RATE |  | 118
RECIPROCAL_PLANE_ANGLE | Reciprocal plane angle. | INV_RADIAN |  |  | 119
RECIPROCAL_SOLID_ANGLE | Reciprocal solid angle. | INV_STERADIAN |  |  | 120
RECIPROCAL_VOLUMIC_CHARGE | Reciprocal volumic charge. | CUBIC_METRE_PER_COULOMB |  |  | 121
RELUCTANCE | Reluctance. | INV_HENRY |  |  | 122
RESISTANCE | Electrical resistance. | OHM |  |  | 123
RESISTIVITY | Resistivity. | OHM_METRE |  |  | 124
SECOND_MOMENT_AREA | Second moment of area. | METRE_FOURTH_POWER |  |  | 125
SECOND_RADIATION_CONSTANT | Second radiation constant. | METRE_KELVIN |  |  | 126
SEEBECK_COEFFICIENT | Seebeck coefficient. | VOLT_PER_KELVIN |  |  | 127
SOLID_ANGLE | Solid angle. | STERADIAN |  |  | 128
SPECIFIC_ENERGY | Specific energy. | JOULE_PER_KG |  |  | 129
SPECIFIC_HEAT_CAPACITY | Specific heat capacity. | JOULE_PER_KG_KELVIN | JOULE_PER_GRAM_K |  | 130
SPECIFIC_VOLUME | Specific volume. | CUBIC_METRE_PER_KG |  |  | 131
SPECTRAL_ANGULAR_CROSS_SECT | Spectral angular cross-section. | SQ_METRE_PER_JOULE_SR |  |  | 132
SPECTRAL_CONC_VIBRAT_MODES | Spectral concentration of vibrational modes. | SECOND_PER_CUBIC_M_RADIAN |  |  | 133
SPECTRAL_CROSS_SECTION | Spectral cross-section. | SQ_METRE_PER_JOULE |  |  | 134
SPECTRAL_RAD_ENERGY_DENSITY | Spectral radiant energy density. | JOULE_PER_M_FOURTH_PWR |  |  | 135
SPECTRAL_RADIANCE | Spectral radiance. | WATT_PER_SQ_METRE_SR_MICRON |  |  | 136
SPECTRAL_RADIANCE_INTEGRATED | Spectral radiance integrated over all directions. | WATT_PER_SQ_METRE_MICRON |  |  | 137
SPECTRAL_RECIPROCAL_SOLID_ANGLE | Spectral reciprocal solid angle. | INV_STERADIAN_METRE | INV_STERADIAN_MICRON |  | 138
SPEED | Speed. | METRE_PER_SEC | KM_PER_HOUR, METRE_PER_HOUR | KNOT, MILE_PER_HOUR | 139
STEFAN_BOLTZMAN_CONSTANT | Stefan-Boltzmann constant. | WATT_PER_SQ_M_K_FOURTH_PWR |  |  | 140
SURFACE_DENSITY | Surface density. | KG_PER_SQ_METRE |  |  | 141
SURFACE_DENSITY_CHARGE | Surface density of charge. | COULOMB_PER_SQ_M |  |  | 142
SURFACE_DENSITY_MECH_IMPED | Surface density of mechanical impedance. | PASCAL_SEC_PER_METRE |  |  | 143
SURFACE_TENSION | Surface tension. | NEWTON_PER_METRE |  |  | 144
THERMAL_CONDUCTANCE | Thermal conductance. | WATT_PER_KELVIN |  |  | 145
THERMAL_CONDUCTIVITY | Thermal conductivity. | WATT_PER_METRE_K |  |  | 146
THERMAL_INSULANCE | Thermal insulance. | SQ_METRE_KELVIN_PER_WATT |  |  | 147
THERMAL_RESISTANCE | Thermal resistance. | KELVIN_PER_WATT |  |  | 148
THERMION_EMISSION_CUR_DENS | Thermionic emission current density. | AMP_PER_SQ_M_KELVIN_SQD |  |  | 149
THERMO_TEMP_CHANGE_RATE | Thermodynamic temperature change rate. | KELVIN_PER_SEC | DEGREE_C_PER_HOUR, DEGREE_C_PER_SEC |  | 150
THERMO_TEMPERATURE | Thermodynamic temperature. | KELVIN | DEGREE_C |  | 151
TIME | Time. | SECOND | DAY, HOUR, MINUTE | YEAR | 152
TOTAL_ATOMIC_STOPPING_POWER | Total atomic stopping power. | JOULE_METRE_SQD | ELECTRONVOLT_M_SQD |  | 153
TOTAL_LINEAR_STOPPING_POWER | Total linear stopping power. |  | ELECTRONVOLT_PER_METRE |  | 154
TOTAL_MASS_STOPPING_POWER | Total mass stopping power. | JOULE_METRE_SQD_PER_KG | ELECTRONVOLT_M_SQD_PER_KG |  | 155
VOLUME | Volume. | CUBIC_METRE | LITRE |  | 156
VOLUME_DENSITY_CHARGE | Volume density of charge. | COULOMB_PER_CUBIC_M |  |  | 157
VOLUME_FLOW_RATE | Volume flow rate. | CUBIC_METRE_PER_SEC | LITRE_PER_HOUR, LITRE_PER_SECOND |  | 158
VOLUME_FRACTION | Volume fraction. | CUBIC_M_PER_CUBIC_M |  |  | 159
VOLUMETRIC_ENTITY_DENSITY | Volumetric entity density. | INV_CUBIC_METRE | INV_CUBIC_CM |  | 160
VOLUMETRIC_ENTITY_EMIT_RATE | Volumetric entity emittance or capture rate. | INV_CUBIC_METRE_SEC | INV_CUBIC_CM_SEC |  | 161
VOLUMIC_ACTIVITY | Volumic activity. | BECQUEREL_PER_CUBIC_METRE |  |  | 162
VOLUMIC_DOSE | Volumic dose. | SECOND_PER_CUBIC_METRE | MINUTE_PER_CUBIC_METRE |  | 163
VOLUMIC_MASS | Volumic mass. | KG_PER_CUBIC_METRE | GRAM_PER_CUBIC_CM, GRAM_PER_CUBIC_M, KG_PER_LITRE, TONNE_PER_CUBIC_METRE |  | 164

## ES
Label | Symbol | Concept definition | Code | Reference type | Reference | Deprecated
YOTTA | Y | 10<sup>24</sup> | 1 | PR | <REF>I31</REF>, Table 4 | No
ZETTA | Z | 10<sup>21</sup> | 2 | PR | <REF>I31</REF>, Table 4 | No
EXA | E | 10<sup>18</sup> | 3 | PR | <REF>I31</REF>, Table 4 | No
PETA | P | 10<sup>15</sup> | 4 | PR | <REF>I31</REF>, Table 4 | No
TERA | T | 10<sup>12</sup> | 5 | PR | <REF>I31</REF>, Table 4 | No
GIGA | G | 10<sup>9</sup> | 6 | PR | <REF>I31</REF>, Table 4 | No
MEGA | M | 10<sup>6</sup> | 7 | PR | <REF>I31</REF>, Table 4 | No
KILO | k | 10<sup>3</sup> | 8 | PR | <REF>I31</REF>, Table 4 | No
HECTO | h | 10<sup>2</sup> | 9 | PR | <REF>I31</REF>, Table 4 | No
DECA | da | 10<sup>1</sup> | 10 | PR | <REF>I31</REF>, Table 4 | No
UNI | 1 | 10<sup>0</sup> | 11 | PR | <REF>I31</REF>, Table 4 | No
DECI | d | 10<sup>-1</sup> | 12 | PR | <REF>I31</REF>, Table 4 | No
CENTI | c | 10<sup>-2</sup> | 13 | PR | <REF>I31</REF>, Table 4 | No
MILLI | m | 10<sup>-3</sup> | 14 | PR | <REF>I31</REF>, Table 4 | No
MICRO | &#956; | 10<sup>-6</sup> | 15 | PR | <REF>I31</REF>, Table 4 | No
NANO | n | 10<sup>-9</sup> | 16 | PR | <REF>I31</REF>, Table 4 | No
PICO | p | 10<sup>-12</sup> | 17 | PR | <REF>I31</REF>, Table 4 | No
FEMTO | f | 10<sup>-15</sup> | 18 | PR | <REF>I31</REF>, Table 4 | No
ATTO | a | 10<sup>-18</sup> | 19 | PR | <REF>I31</REF>, Table 4 | No
ZEPTO | z | 10<sup>-21</sup> | 20 | PR | <REF>I31</REF>, Table 4 | No
YOCTO | y | 10<sup>-24</sup> | 21 | PR | <REF>I31</REF>, Table 4 | No
KIBI | Ki | 2<sup>10</sup> | 22 | PR | <REF>I60027</REF> | No
MEBI | Mi | 2<sup>20</sup> | 23 | PR | <REF>I60027</REF> | No
GIBI | Gi | 2<sup>30</sup> | 24 | PR | <REF>I60027</REF> | No
TEBI | Ti | 2<sup>40</sup> | 25 | PR | <REF>I60027</REF> | No
PEBI | Pi | 2<sup>50</sup> | 26 | PR | <REF>I60027</REF> | No
EXBI | Ei | 2<sup>60</sup> | 27 | PR | <REF>I60027</REF> | No

## EU
Label | Symbol | Quantity | Definition | EQ Label | Code | Reference type | Reference | Supplemental references | Deprecated | In the scope of SI?
AMP_PER_METRE | A/m | magnetic field strength | A vector quantity, the rotation (curl) of which is equal to the sum of the electric current density and the time derivative of the electric flux density. | LINEIC_ELECTRIC_CURRENT | 1 | PR | <REF>I31-5</REF>, 5-17.a |  | No | No
|  | magnetization | The extent to which a magnetic material is magnetized, given by the magnetic moment per unit volume. |  |  | PR | <REF>I31-5</REF>, 5-28.a
|  | lineic electric current (linear electric current density) | The electric current in a conducting sheet divided by the width of the sheet. |  |  | PR | <REF>I31-5</REF>, 5-16.a
AMP_PER_SQ_M_KELVIN_SQD | A/(m<sup>2</sup>&nbsp;&middot;&nbsp;K<sup>2</sup>) | thermionic emission current density | A vector quantity, the integral of whose normal component over a heated surface is equal to the net number of particles (electrons or ions) emitted from that surface, as a function of the thermodynamic temperature of that surface. | THERMION_EMISSION_CUR_DENS | 2 | PR | <REF>I31-13</REF>, 13-27.a |  | No | No
AMP_PER_SQ_METRE | A/m<sup>2</sup> | areic electric current (electric current density) | A vector quantity, the integral of whose normal component over a given surface is equal to the electric current flowing through that surface. | AREIC_ELECTRIC_CURRENT | 3 | PR | <REF>I31-5</REF>, 5-15.a |  | No | No
AMPERE | A | magnetomotive force | The work required to carry a magnetic pole of unit strength once around a magnetic circuit. | ELECTRIC_CURRENT | 4 | PR | <REF>I31-5</REF>, 5-18.a |  | No | No
|  | magnetic potential difference | On a given path, the magnetic potential difference between point 1 and point 2 is the line integral from 1 to 2 of the magnetic field strength along that path. |  |  | PR | <REF>I31-5</REF>, 5-18.a
|  | electric current | That constant electric current which, if maintained in two straight parallel conductors of infinite length, of negligible circular cross-section, and placed 1 metre apart in vacuum, would produce between these conductors a force equal to 2 x 10<sup>-7</sup> newton per metre of length.<br>SI base unit. |  |  | PR | <REF>I31-0</REF>, Table 1 | <REF>I31-5</REF>, 5-1.a
|  | current linkage | The net electric conduction current through a closed loop. |  |  | PR | <REF>I31-5</REF>, 5-18.a
ANGSTROM | &#197; | length | &#229;ngstr&#246;m; 1 &#197; = 10<sup>-10</sup> <EUL>METRE</EUL> = 10<sup>-1</sup> n<EUL>METRE</EUL> = 10<sup>-4</sup> &#956;<EUL>METRE</EUL> (exactly). | LENGTH | 5 | PR | <REF>I31-1</REF>, 1-3.a (remarks) | <REF>I1000</REF>, Annex A, 6.3 | Yes | No
ARE | a | area | The product of length and width.<br>1 a = 1 da<EUL>SQ_METRE</EUL> = 10<sup>2</sup> <EUL>SQ_METRE</EUL> (exactly). | AREA | 6 | PR | <REF>I31-1</REF>, 1-5.a (remarks) | <REF>I1000</REF>, Annex A, 1-4 | Yes | No
ASTRONOMICAL_UNIT | AU | length | 1 AU = 1,495&nbsp;978&nbsp;7 x 10<sup>11</sup> <EUL>METRE</EUL> (approximately). | LENGTH | 7 | PR | <REF>I31-1</REF>, 1-3.B.b |  | Yes | No
BAR | bar | pressure | The force that is exerted per unit area.<br>1 bar = 10<sup>5</sup> <EUL>PASCAL</EUL> (exactly). | PRESSURE | 8 | PR | <REF>I31-3</REF>, 3-15a (remarks) | <REF>I1000</REF>, Annex A, 3-15.1 | Yes | No
BARN | b | area | The product of length and width.<br>1 b = 100 f<EUL>SQ_METRE</EUL> = 10<sup>-28</sup> <EUL>SQ_METRE</EUL> (exactly). | AREA | 9 | PR | <REF>I31-10</REF>, 10-3.a (remarks) |  | Yes | No
BECQUEREL | Bq | activity of a radio nuclide | The average number of spontaneous nuclear transitions from a particular energy state occurring in an amount of a radionuclide in a small time interval, divided by that interval.<br>1 Bq = 1 s<sup>-1</sup>. | RADIONUCLIDE_ACTIVITY | 10 | PR | <REF>I31-0</REF>, Table 3 | <REF>I31-9</REF>, 9-33.a; <REF>I31-10</REF>, 10-49.a | No | No
BECQUEREL_PER_CUBIC_METRE | Bq/m<sup>3</sup> | volumic activity (activity concentration) | Activity of a radionuclide divided by the total volume of the sample. | VOLUMIC_ACTIVITY | 11 | PR | <REF>I31-9</REF>, 9-35.a |  | No | No
BECQUEREL_PER_KG | Bq/kg | massic activity (specific activity) | Activity of a radionuclide divided by the total mass of the sample. | MASSIC_ACTIVITY | 12 | PR | <REF>I31-9</REF>, 9-34.a |  | No | No
BEL | B | sound power level | L<sub>W</sub> = 1/2 ln (P/P<sub>0</sub>) = 1/2 ln 10&middot;lg (P/P<sub>0</sub>) where P is the root-mean-square of the sound power and the reference power p<sub>0</sub> = 1 x 10<sup>-12</sup> <EUL>WATT</EUL>. | FIELD_OR_POWER_LEVEL_DIFF | 13 | PR | <REF>I31-7</REF>, 7-22.a |  | No | No
|  | sound pressure level | L<sub>p</sub> = ln (p/p<sub>0</sub>) = ln 10&middot;lg (p/p<sub>0</sub>) where p is the root-mean-square value of the sound pressure and the reference pressure p<sub>0</sub> = 20 &#956;Pa. |  |  | PR | <REF>I31-7</REF>, 7-21.a
|  | power quantity ratio (level difference) | The common logarithm of a power quantity ratio.<br>1 B is the level of a power quantity when lg&nbsp;(P/P<sub>0</sub>) = 1 where P and P<sub>0</sub> represent two powers, P<sub>0</sub> being a reference power. |  |  | PR | <REF>I31-2</REF>, 2-10.b
|  | field quantity ratio (level difference) | Twice the common logarithm of a field quantity ratio.<br>1 B is the level of a field quantity when 2 lg&nbsp;(F/F<sub>0</sub>) = 1 where F and F<sub>0</sub> represent two amplitudes of the same kind, F<sub>0</sub> being a reference amplitude.<br>1 B = (1/2) ln 10 Np = 1,151&nbsp;293 <EUL>NEPER</EUL> (approximately). |  |  | PR | <REF>I31-2</REF>, 2-9.b
CANDELA | cd | luminous intensity | The luminous intensity, in a given direction, of a source that emits monochromatic radiation of a frequency 540 x 10<sup>12</sup> Hertz, and that has a radiant intensity in that direction of 1&nbsp;/&nbsp;683 watt per steradian.<br>SI base unit. | LUMINANCE_INTENSITY | 14 | PR | <REF>I31-0</REF>, Table 1 | <REF>I31-6</REF>, 6-29.a | No | No
CD_PER_SQ_METRE | cd/m<sup>2</sup> | luminance | At a point on a surface and in a given direction, the luminous intensity of an element of the surface, divided by the area of the orthogonal projection of this element on a plane perpendicular to the given direction. | LUMINANCE | 15 | PR | <REF>I31-6</REF>, 6-32.a |  | No | No
COULOMB | C | elementary charge | The electric charge of a proton. | ELECTRIC_CHARGE | 16 | PR | <REF>I31-9</REF>, 9-6.a | <REF>I31-8</REF>, 8-43.a | No | No
|  | electric flux | Across a surface element, the scalar product of the electric flux density and the surface element. |  |  | PR | <REF>I31-5</REF>, 5-8.a
|  | electric charge (quantity of electricity) | The integral of electric current over time.<br>1 C = 1 s&nbsp;&middot;&nbsp;A. |  |  | PR | <REF>I31-0</REF>, Table 2 | <REF>I31-5</REF>, 5-2.a
COULOMB_METRE | C&nbsp;&middot;&nbsp;m | electric dipole moment of a molecule | A vector quantity, the vector product of which with the electric field strength is equal to the torque. | ELECTRIC_DIPOLE_MOMENT | 17 | PR | <REF>I31-8</REF>, 8-32.a |  | No | No
|  | electric dipole moment | A vector quantity, the vector product of which with the electric field strength of a homogenous field is equal to the torque.<br>1 C&nbsp;&middot;&nbsp;m = 1 m&nbsp;&middot;&nbsp;s&nbsp;&middot;&nbsp;A. |  |  | PR | <REF>I31-5</REF>, 5-14.a
COULOMB_METRE_SQD_PER_VOLT | C&nbsp;&middot;&nbsp;m<sup>2</sup>/V | electric polarizability of a molecule | The induced electric dipole moment divided by electric field strength.<br>1 C&nbsp;&middot;&nbsp;m<sup>2</sup>/V = 1 (s<sup>4</sup>&nbsp;&middot;&nbsp;A<sup>2</sup>)/kg. | ELECTRIC_POLARIZABILITY | 18 | PR | <REF>I31-8</REF>, 8-33.a |  | No | No
COULOMB_PER_CUBIC_M | C/m<sup>3</sup> | volume charge (volume density of charge, electric charge density) | The charge divided by volume.<br>1 C/m<sup>3</sup> = 1 (s&nbsp;&middot;&nbsp;A)/m<sup>3</sup>. | VOLUME_DENSITY_CHARGE | 19 | PR | <REF>I31-5</REF>, 5-3.a |  | No | No
COULOMB_PER_KG | C/kg | exposure of ionizing radiation | The total electric charge of the ions of the same sign produced when all the electrons (negative and positive) liberated by photons in an element of air are stopped in air, divided by the mass of that element.<br>1 C/kg = 1 (s&nbsp;&middot;&nbsp;A)/kg. | EXPOSURE | 20 | PR | <REF>I31-10</REF>, 10-58.a |  | No | No
COULOMB_PER_KG_SEC | C/(kg&nbsp;&middot;&nbsp;s) | exposure rate of ionizing radiation | The exposure (ionizing radiation) divided by time.<br>1 C/(kg&nbsp;&middot;&nbsp;s) = 1 A/kg. | EXPOSURE_RATE | 21 | PR | <REF>I31-10</REF>, 10-59.a |  | No | No
COULOMB_PER_MOLE | C/mol | molar charge | The charge carried per amount of substance.<br>1 C/mol = 1 (s&nbsp;&middot;&nbsp;A)/mol. | MOLAR_CHARGE | 22 | PR | <REF>I31-8</REF>, 8-45.a |  | No | No
COULOMB_PER_SQ_M | C/m<sup>2</sup> | areic charge (surface density of charge) | The charge divided by surface area.<br>1 C/m<sup>2</sup> = 1 (s&nbsp;&middot;&nbsp;A)/m<sup>2</sup>. | SURFACE_DENSITY_CHARGE | 23 | PR | <REF>I31-5</REF>, 5-4.a |  | No | No
|  | electric flux density | A vector quantity, the divergence of which is equal to the volumic charge. |  |  | PR | <REF>I31-5</REF>, 5-7.a
|  | electric polarization | A vector quantity equal to the electric dipole moment per unit volume of a material. |  |  | PR | <REF>I31-5</REF>, 5-13.a
CUBIC_M_PER_CUBIC_M | m<sup>3</sup>/m<sup>3</sup> | volume fraction (of B) | The volume of B divided by the volume of the mixture.<br>1 m<sup>3</sup>/m<sup>3</sup> = 1. | VOLUME_FRACTION | 24 | PR | <REF>I31-8</REF>, 8-15.a | <REF>I31-0</REF>, 2.3.3 | No | No
CUBIC_METRE | m<sup>3</sup> | volume | The product of length, width and height. | VOLUME | 25 | PR | <REF>I31-1</REF>, 1-6.a |  | No | No
|  | section modulus | The section modulus of a plane area (section) about an axis in its plane is the second moment of area divided by the distance from the axis to the most remote point of the area. |  |  | PR | <REF>I31-3</REF>, 3-21.a
CUBIC_METRE_PER_COULOMB | m<sup>3</sup>/C | reciprocal volumic charge (reciprocal charge density) | The volume divided by the charge. | RECIPROCAL_VOLUMIC_CHARGE | 26 | PR | <REF>I31-13</REF>, 13-20.a |  | No | No
CUBIC_METRE_PER_KG | m<sup>3</sup>/kg | specific volume | The volume divided by mass. | SPECIFIC_VOLUME | 27 | PR | <REF>I31-3</REF>, 3-4.a |  | No | No
CUBIC_METRE_PER_MOLE | m<sup>3</sup>/mol | molar volume | The volume divided by the amount of substance. | MOLAR_VOLUME | 28 | PR | <REF>I31-8</REF>, 8-6.a |  | No | No
CUBIC_METRE_PER_SEC | m<sup>3</sup>/s | volume flow rate | The volume of matter which crosses a given surface, divided by time. | VOLUME_FLOW_RATE | 29 | PR | <REF>I31-3</REF>, 3-30.a | <REF>I31-7</REF>, 7-13.a | No | No
|  | recombination coefficient | The coefficient in the law of recombination. |  |  | PR | <REF>I31-10</REF>, 10-28.a
CURIE | Ci | activity of a radio nuclide | The average number of spontaneous nuclear transitions from a particular energy state occurring in an amount of a radionuclide in a small time interval, divided by that interval.<br>1 Ci = 3.7 x 10<sup>10</sup> <EUL>BECQUEREL</EUL> (exactly). | RADIONUCLIDE_ACTIVITY | 30 | PR | <REF>I31-9</REF>, 9-33.a (remarks) | <REF>I1000</REF>, Annex A, 9-33 | Yes | No
DAY | d | time | 1 d = 24 h = 86&nbsp;400 <EUL>SECOND</EUL> (exactly). | TIME | 31 | PR | <REF>I31-0</REF>, Table 4 | <REF>I31-1</REF>, 1-7.d | No | No
DB | dB | field quantity ratio (level difference) | A dimensionless quantity used to describe a comparison of field levels.<br>1 dB = 10<sup>-1</sup> <EUL>BEL</EUL> (exactly) = 1,151&nbsp;293 x 10<sup>-1</sup><EUL>NEPER</EUL> (approximately). | FIELD_OR_POWER_LEVEL_DIFF | 32 | PR | <REF>I31-2</REF>, 2-9.a (remarks) |  | No | No
|  | power quantity ratio (level difference) | A dimensionless quantity used to describe a comparison of power levels.<br>1 dB = 10<sup>-1</sup> <EUL>BEL</EUL> (exactly) = 1,151&nbsp;293 x 10<sup>-1</sup><EUL>NEPER</EUL> (approximately). |  |  | PR | <REF>I31-2</REF>, 2-10.a (remarks) | <REF>I1000</REF>, Annex A, 7-21
DB_PER_METRE | dB/m | power ratio (level difference) gradient | The rate of power ratio change as a function of distance. | POWER_LEVEL_DIFF_LEN_GRADIENT | 33 | PR | <REF>I31-0</REF>, 2.3.2.2 (derived) |  | No | No
DB_PER_METRE_KHZ | dB/(m&nbsp;&middot;&nbsp;kHz) | power ratio (level difference) distance and frequency gradient | The rate of power ratio change as a function of distance and spectral frequency. | POWER_LEVEL_DIFF_LEN_FREQ | 34 | PR | <REF>I31-0</REF>, 2.3.2.2 (derived) |  | No | No
DB_PER_OCTAVE | none | power ratio (level difference) frequency gradient | The rate of power ratio change as a function of spectral frequency octave. | POWER_LEVEL_DIFF_FREQ_GRADIENT | 35 | PR | <REF>I31-0</REF>, 2.3.2.2 (derived) |  | No | No
DB_PER_SQ_METRE | dB/m<sup>2</sup> | areic power ratio (level difference) | The power level divided by area. | AREIC_POWER_LEVEL_DIFF | 36 | PR | <REF>I31-0</REF>, 2.3.2.2 (derived) |  | No | No
DB_PER_SQ_METRE_KHZ | dB/(m<sup>2</sup>&nbsp;&middot;&nbsp;kHz) | gradient of power ratio (level difference) distance and frequency gradient | The rate of change of power ratio change as a function of distance and spectral frequency. | GRAD_POWER_LEVEL_DIFF_LEN_FREQ | 37 | PR | <REF>I31-0</REF>, 2.3.2.2 (derived) |  | No | No
DB_REF_ONE_MICROPASCAL | dB (re 1 &#956;Pa) | pressure power quantity ratio (level) | 1 dB (re 1 &#956;Pa) is the level of a pressure power quantity when lg&nbsp;(P/P<sub>0</sub>) = 0,1 where P and P<sub>0</sub> represent two pressure powers, P<sub>0</sub> being a reference power of 1 &#956;Pa. | PRESSURE_POWER_LEVEL | 38 | PR | <REF>I31-0</REF>, 2.3.2.2 (derived) |  | No | No
DECAY_RATE | %/min | decay constant (disintegration constant) | Probability of decay of an active species in a small time interval, divided by that interval.<br>1 %/min = 1&nbsp;/&nbsp;6 x 10<sup>-3</sup> <EUL>INV_SECOND</EUL> (exactly). | RATE | 39 | PR | <REF>I31-9</REF>, 9-36.a | <REF>I31-0</REF>, 2.3.2.3 | No | No
DEGREE_ARC | &ordm; | plane angle | The angle between two half-lines terminating at the same point is defined as the ratio of the length of the included arc of the circle (with its centre at that point) to the radius of that circle.<br>1&ordm; = (&#960&nbsp;/&nbsp;180) <EUL>RADIAN</EUL> (exactly). | PLANE_ANGLE | 40 | PR | <REF>I31-0</REF>, Table 4 | <REF>I31-1</REF>, 1-1.b | No | No
|  | Bragg angle | The angle between an incident X-ray beam and a set of crystal planes for which the secondary radiation displays maximum intensity as a result of constructive interference. |  |  | PR | <REF>I31-13</REF>, 13-4.b
DEGREE_C | &ordm;C | thermodynamic temperature | A special name for the kelvin for use in stating values of Celsius temperature.<br>t = T - T<sub>0</sub> where T<sub>0</sub> = 273,15 <EUL>KELVIN</EUL> (exactly). | THERMO_TEMPERATURE | 41 | PR | <REF>I31-0</REF>, Table 2 | <REF>I31-4</REF>, 4-2.a | No | No
DEGREE_C_PER_HOUR | &ordm;C/h | thermodynamic temperature change rate | The thermodynamic temperature change over an interval of time, divided by that time.<br>1 &ordm;C/h = 1&nbsp;/&nbsp;3,6 x 10<sup>-3</sup> <EUL>KELVIN_PER_SEC</EUL> (exactly). | THERMO_TEMP_CHANGE_RATE | 42 | PR | <REF>I31-0</REF>, 2.3.2.2 and 2.3.4 (derived) |  | No | No
DEGREE_C_PER_METRE | &ordm;C/m | lineic thermodynamic temperature gradient | The thermodynamic temperature change over a distance, divided by that distance.<br>1 &ordm;C/m = 1 <EUL>KELVIN_PER_METRE</EUL> (exactly). | LINEIC_THERMO_TEMP_GRADIENT | 43 | PR | <REF>I31-0</REF>, 2.3.2.2 (derived) |  | No | No
DEGREE_C_PER_SEC | &ordm;C/s | thermodynamic temperature change rate | The thermodynamic temperature change over an interval of time, divided by that time.<br>1 &ordm;C/s = 1 <EUL>KELVIN_PER_SEC</EUL> (exactly). | THERMO_TEMP_CHANGE_RATE | 44 | PR | <REF>I31-0</REF>, 2.3.2.2 (derived) |  | No | No
ELECTRONVOLT | eV | energy | The kinetic energy acquired by an electron in passing through a potential difference of 1 volt in a vacuum. Its value is experimentally determined as 1,602&nbsp;177 x 10<sup>-19</sup> <EUL>JOULE</EUL> (approximately). | ENERGY | 45 | PR | <REF>I31-0</REF>, Table 6 | <REF>I31-9</REF>, 9-32.b | No | No
|  | electron affinity | The energy difference between an electron at rest at infinity and an electron at the lowest level of the conduction band in an insulator or semiconductor. |  |  | PR | <REF>I31-13</REF>, 13-26.b
|  | work function | The energy difference between an electron at rest at infinity and an electron at the Fermi level in the interior of a substance. |  |  | PR | <REF>I31-13</REF>, 13-25.b
|  | gap energy | Difference in energy between lowest level of conduction band and highest level of valence band. |  |  | PR | <REF>I31-13</REF>, 13-28.b
|  | exchange integral | The interaction energy arising from electron exchange. |  |  | PR | <REF>I31-13</REF>, 13-35.b
|  | resonance energy | Kinetic energy of an incident particle, in the reference frame of the target, corresponding to a resonance in a nuclear reaction. |  |  | PR | <REF>I31-10</REF>, 10-2.b
|  | alpha disintegration energy | The sum of the kinetic energy of the alpha particle produced in the disintegration process and the recoil energy of the product atom in the reference frame in which the emitting nucleus is at rest before its disintegration. |  |  | PR | <REF>I31-9</REF>, 9-38.b
|  | maximum beta particle energy | Maximum energy of the energy spectrum in a beta disintegration process. |  |  | PR | <REF>I31-9</REF>, 9-39.b
|  | reaction energy | In a nuclear reaction, the sum of the kinetic and photon energies of the reaction products minus the sum of the kinetic and photon energies of the reactants. |  |  | PR | <REF>I31-10</REF>, 10-1.b
|  | average energy loss per ion pair formed (average energy loss per elementary charge of the same sign produced) | The initial kinetic energy of an ionizing charged particle, divided by the total ionization produced by that particle. |  |  | PR | <REF>I31-10</REF>, 10-25.b
|  | Fermi energy | In a metal, the highest energy of occupied states at zero thermodynamic temperature. |  |  | PR | <REF>I31-13</REF>, 13-28.b
|  | beta disintegration energy | Sum of the maximum beta particle energy and the recoil energy of the atom produced in the reference frame in which the emitting nucleus is at rest before its disintegration. |  |  | PR | <REF>I31-9</REF>, 9-40.b
ELECTRONVOLT_M_SQD | eV&nbsp;&middot;&nbsp;m<sup>2</sup> | total atomic stopping power | The total linear stopping power divided by the number density of the atoms in the substance.<br>1 eV&nbsp;&middot;&nbsp;m<sup>2</sup> = (1,602&nbsp;177&nbsp;33 &#0177; 0,000&nbsp;000&nbsp;49) x 10<sup>-19</sup> <EUL>JOULE_METRE_SQD</EUL> (approximately). | TOTAL_ATOMIC_STOPPING_POWER | 46 | PR | <REF>I31-10</REF>, 10-19.b |  | No | No
ELECTRONVOLT_M_SQD_PER_KG | (eV&nbsp;&middot;&nbsp;m<sup>2</sup>)/kg | total mass stopping power | The total linear stopping power divided by the volumic mass of the substance.<br>1 (eV&nbsp;&middot;&nbsp;m<sup>2</sup>)/kg = (1,602&nbsp;177&nbsp;33 &#0177; 0,000&nbsp;000&nbsp;49) x 10<sup>-19</sup> <EUL>JOULE_METRE_SQD_PER_KG</EUL> (approximately). | TOTAL_MASS_STOPPING_POWER | 47 | PR | <REF>I31-10</REF>, 10-20.b |  | No | No
ELECTRONVOLT_PER_METRE | eV/m | total linear stopping power | For an ionizing charged particle, the energy imparted locally to matter in traversing a small distance through the matter, divided by that distance; -dE/dx.<br>1 eV/m = (1,602&nbsp;177&nbsp;33 &#0177; 0,000&nbsp;000&nbsp;49) x 10<sup>-19</sup> <EUL>JOULE_PER_METRE</EUL> (approximately). | TOTAL_LINEAR_STOPPING_POWER | 48 | PR | <REF>I31-10</REF>, 10-18.b |  | No | No
|  | linear energy transfer | For an ionizing charged particle, the energy imparted locally to matter in traversing a small distance through the matter, divided by that distance. |  |  | PR | <REF>I31-10</REF>, 10-54.b
FARAD | F | capacitance | The charge divided by potential difference.<br>1 F = 1 C/V = 1 (s<sup>4</sup>&nbsp;&middot;&nbsp;A<sup>2</sup>)/(m<sup>2</sup>&nbsp;&middot;&nbsp;kg). | CAPACITANCE | 49 | PR | <REF>I31-0</REF>, Table 2 | <REF>I31-5</REF>, 5-9.a | No | No
FARAD_PER_METRE | F/m | permittivity | The ability of a material to resist the formation of an electric field within it.<br>1 F/m = 1 (s<sup>4</sup>&nbsp;&middot;&nbsp;A<sup>2</sup>)/(m<sup>3</sup>&nbsp;&middot;&nbsp;kg). | PERMITTIVITY | 50 | PR | <REF>I31-5</REF>, 5-10.a |  | No | No
FOOT | ft | length | 1 ft = 0,304&nbsp;8 <EUL>METRE</EUL> (exactly). | LENGTH | 51 | PR | <REF>I31-1</REF>, 1-3.A.b |  | Yes | No
GAL | Gal | acceleration | The change in velocity divided by time.<br>1 Gal = 0,01 <EUL>METRE_PER_SEC_SQD</EUL> (exactly). | ACCELERATION | 52 | PR | <REF>I31-1</REF>, 1-11.B.a |  | Yes | No
GEOPOTENTIAL_METRE | gpm | geopotential energy height (geopotential specific energy) | A height proportional to the potential energy of mass (geopotential) at this height relative to the geoid.<br>The geopotential metre varies with geodetic latitude. On <ECL>EARTH</ECL> at mid-latitudes it equals 0,98 <EUL>METRE</EUL> (approximately). | GEOPOTENTIAL_ENERGY_LENGTH | 53 | IR | [<REF>WMO182</REF>, "geopotential altitude"] |  | No | Yes
GON | gon | plane angle | The angle between two half-lines terminating at the same point is defined as the ratio of the length of the included arc of the circle (with its centre at that point) to the radius of that circle.<br>1 gon = &#960;&nbsp;/&nbsp;200 rad = 0,015&nbsp;707&nbsp;96 <EUL>RADIAN</EUL> (exactly). | PLANE_ANGLE | 54 | PR | <REF>I31-1</REF>, 1-1.B.a | <REF>I1000</REF>, Annex A, 1-1 | Yes | No
GRAM | g | mass | For historical reasons the name of the base unit for mass, the <EUL>KILOGRAM</EUL>, contains the name of the SI prefix "kilo".<br>A gram is a special name given to unit <EUL>KILOGRAM</EUL> x 10<sup>-3</sup> that is used instead of "millikilogram". | MASS | 55 | PR | <REF>I31-0</REF>, 3.2.4 |  | No | No
GRAM_PER_CUBIC_CM | g/cm<sup>3</sup> | volumic mass (mass density) | The mass divided by the volume.<br>1 g/cm<sup>3</sup> = 10<sup>3</sup> <EUL>KG_PER_CUBIC_METRE</EUL> (exactly). | VOLUMIC_MASS | 56 | PR | <REF>I31-3</REF>, 3-2.b | <REF>I31-0</REF>, 2.3.2.3; <REF>I31-7</REF>, 7-8.a | No | No
|  | mass concentration (of B) | The amount of substance of B divided by the volume of the mixture. |  |  | PR | <REF>I31-8</REF>, 8-11.a
GRAM_PER_CUBIC_M | g/m<sup>3</sup> | mass concentration (of B) | The amount of substance of B divided by the volume of the mixture. | VOLUMIC_MASS | 57 | PR | <REF>I31-8</REF>, 8-11.a |  | No | No
|  | volumic mass (mass density) | The mass divided by the volume.<br>1 g/m<sup>3</sup> = 10<sup>-3</sup> <EUL>KG_PER_CUBIC_METRE</EUL> (exactly). |  |  | PR | <REF>I31-3</REF>, 3-2.b | <REF>I31-0</REF>, 2.3.2.3; <REF>I31-7</REF>, 7-8.a
GRAM_PER_GRAM | g/g | mass fraction (of B) | The mass of B divided by the mass of the mixture.<br>1 g/g = 1 <EUL>KG_PER_KG</EUL> = 1. | MASS_FRACTION | 58 | PR | <REF>I31-8</REF>, 8-12.a | <REF>I31-0</REF>, 2.3.3; <REF>I31-0</REF>, 2.3.2.3 | No | No
GRAM_PER_KILOGRAM | g/kg | mass fraction (of B) | The mass of B divided by the mass of the mixture.<br>1 g/kg = 10<sup>-3</sup> <EUL>KG_PER_KG</EUL> = 10<sup>-3</sup> (exactly). | MASS_FRACTION | 59 | PR | <REF>I31-8</REF>, 8-12.a | <REF>I31-0</REF>, 2.3.3; <REF>I31-0</REF>, 2.3.2.3 | No | No
GRAY | Gy | absorbed dose of ionizing radiation | For any ionizing radiation, the energy imparted to an element of irradiated matter divided by the mass of this element.<br>1 Gy = 1 J/kg = 1 m<sup>2</sup>/s<sup>2</sup>. | ABSORBED_DOSE | 60 | PR | <REF>I31-0</REF>, Table 3 | <REF>I31-10</REF>, 10-51.a | No | No
|  | kerma | For indirectly ionizing (uncharged) particles, the sum of the initial kinetic energies of all charged particles liberated in an element of matter, divided by the mass of that element. |  |  | PR | <REF>I31-10</REF>, 10-55.a
GRAY_PER_SECOND | Gy/s | absorbed dose rate of ionizing radiation | The absorbed dose of ionizing radiation over an interval of time, divided by that time.<br>1 Gy/s = 1 W/kg = 1 m<sup>2</sup>/s<sup>3</sup>. | ABSORBED_DOSE_RATE | 61 | PR | <REF>I31-10</REF>, 10-53.a |  | No | No
|  | kerma rate | For indirectly ionizing (uncharged) particles, the sum of the initial kinetic energies of all charged particles liberated in an element of matter in a small interval of time, divided by the mass of that element and the interval of time. |  |  | PR | <REF>I31-10</REF>, 10-56.a
HECTARE | ha | area | The product of length and width.<br>1 ha = 1 h<EUL>SQ_METRE</EUL> = 10<sup>4</sup> <EUL>SQ_METRE</EUL> (exactly). | AREA | 62 | PR | <REF>I31-1</REF>, 1-5.a (remarks) |  | Yes | No
HENRY | H | magnetic inductance | For a thin conducting loop, the magnetic flux through the loop, caused by an electric current in the loop, divided by that current.<br>For two thin conducting loops (m and n), the magnetic flux through one loop, due to an electric current in the other loop, divided by that current.<br>1 H = 1 Wb/A = 1 (m<sup>2</sup>&nbsp;&middot;&nbsp;kg)/(s<sup>2</sup>&nbsp;&middot;&nbsp;A<sup>2</sup>). | INDUCTANCE | 63 | PR | <REF>I31-0</REF>, Table 2 | <REF>I31-5</REF>, 5-22.a | No | No
|  | permeance | The reciprocal of the reluctance of a magnetic circuit, determined by the magnetic flux divided by the magnetomotive force. |  |  | PR | <REF>I31-5</REF>, 5-39.a
HENRY_PER_METRE | H/m | magnetic permeability | The ability of a substance to acquire magnetization when placed in a magnetic field.<br>1 H/m = 1 (m&nbsp;&middot;&nbsp;kg)/(s<sup>2</sup>&nbsp;&middot;&nbsp;A<sup>2</sup>). | MAGNETIC_PERMEABILITY | 64 | PR | <REF>I31-5</REF>, 5-24.a |  | No | No
HERTZ | Hz | frequency | The number of cycles divided by time.<br>1 Hz = 1 s<sup>-1</sup>. | FREQUENCY | 65 | PR | <REF>I31-0</REF>, Table 2 | <REF>I31-2</REF>, 2-3.a; <REF>I31-6</REF>, 6-1.a; <REF>I31-7</REF>, 7-2.a | No | No
|  | rotational frequency | The number of revolutions divided by time.<br>1 Hz = 1 s<sup>-1</sup>. |  |  | PR | <REF>I31-5</REF>, 5-41.a
HOUR | h | time | 1 h = 60 min = 3&nbsp;600 <EUL>SECOND</EUL> (exactly). | TIME | 66 | PR | <REF>I31-0</REF>, Table 4 | <REF>I31-1</REF>, 1-7.c | No | No
INT_SOLAR_FLUX_UNIT | none | international solar flux unit | The unit of radio emission from the <ECL>SUN</ECL>, measured at a wavelength of 10.7 cm (approximately 2&nbsp;800 MHz).<br>1 SFU = 10<sup>4</sup> <EUL>JANSKY</EUL> = 10<sup>-22</sup> <EUL>WATT_PER_SQ_M_HZ</EUL> (exactly). | FLUX_DENSITY | 67 | PR | <REF>I31-0</REF>, 2.3.1 and 2.3.2 (derived) |  | No | No
INV_CUBIC_CM | 1/cm<sup>3</sup> | volumetric entity density (any elementary entity: atoms, molecules, ions, electrons, other particles, or specified groups of such particles) | The number of molecules or particles divided by volume.<br>1/cm<sup>3</sup> = 10<sup>-6</sup> <EUL>INV_CUBIC_METRE</EUL>. | VOLUMETRIC_ENTITY_DENSITY | 68 | PR | <REF>I31-10</REF>, 10-27.a | <REF>I31-0</REF>, 2.3.2.3 | No | No
INV_CUBIC_CM_SEC | 1/(cm<sup>3</sup>&nbsp;&middot;&nbsp;s) | volumetric entity emittance or capture rate (any elementary entity: atoms, molecules, ions, electrons, other particles, or specified groups of such particles) | The number of molecules or particles divided by volume, per time.<br>1/(cm<sup>3</sup>&nbsp;&middot;&nbsp;s) = 10<sup>-6</sup> <EUL>INV_CUBIC_METRE_SEC</EUL>. | VOLUMETRIC_ENTITY_EMIT_RATE | 69 | PR | <REF>I31-10</REF>, 10-35.a | <REF>I31-0</REF>, 2.3.2.3 | No | No
INV_CUBIC_METRE | 1/m<sup>3</sup> | electron number density (volumic electron number) | The number density of electrons in conduction band. | VOLUMETRIC_ENTITY_DENSITY | 70 | PR | <REF>I31-13</REF>, 13-30.a |  | No | No
|  | neutron number density | The number of free neutrons in a volume element, divided by that element. |  |  | PR | <REF>I31-10</REF>, 10-29.a
|  | volumetric entity density (any elementary entity: atoms, molecules, ions, electrons, other particles, or specified groups of such particles) | The number of molecules or particles divided by their volume. |  |  | PR | <REF>I31-8</REF>, 8-10.a
|  | ion number density (ion density) | The number of positive or negative ions in a volume element, divided by that element. |  |  | PR | <REF>I31-10</REF>, 10-27.a
INV_CUBIC_METRE_EV | 1/(m<sup>3</sup>&nbsp;&middot;&nbsp;eV) | density of states | A function of the energy in a solid given by the number of permitted quantum states in the energy range between E and E + dE, per unit volume of the material.<br>1/(m<sup>3</sup>&nbsp;&middot;&nbsp;eV) = (6,241&nbsp;5061&nbsp;4 &#0177; 0,0001&nbsp;0011&nbsp;9) x 10<sup>18</sup> <EUL>INV_CUBIC_METRE_JOULE</EUL> (approximately). | DENSITY_STATES | 71 | PR | <REF>I31-13</REF>, 13-17.b |  | No | No
INV_CUBIC_METRE_JOULE | 1/(m<sup>3</sup>&nbsp;&middot;&nbsp;J) | density of states | A function of the energy in a solid given by the number of permitted quantum states in the energy range between E and E + dE, per unit volume of the material. | DENSITY_STATES | 72 | PR | <REF>I31-13</REF>, 13-17.a |  | No | No
INV_CUBIC_METRE_SEC | 1/(m<sup>3</sup>&nbsp;&middot;&nbsp;s) | volumetric entity emittance or capture rate (any elementary entity: atoms, molecules, ions, electrons, other particles, or specified groups of such particles) | The number of molecules or particles divided by volume, per time. | VOLUMETRIC_ENTITY_EMIT_RATE | 73 | PR | <REF>I31-10</REF>, 10-34.a |  | No | No
|  | slowing-down density | The number density of neutrons slowing down past a given energy value in a small time interval, divided by that interval. |  |  | PR | <REF>I31-10</REF>, 10-35.a
INV_HENRY | 1/H | reluctance | The magnetic potential difference divided by magnetic flux.<br>1/H = 1 A/Wb = 1 (s<sup>2</sup>&nbsp;&middot;&nbsp;A<sup>2</sup>)/(m<sup>2</sup>&nbsp;&middot;&nbsp;kg). | RELUCTANCE | 74 | PR | <REF>I31-5</REF>, 5-38.a |  | No | No
INV_KELVIN | 1/K | linear expansion coefficient | The coefficient of linear expansion divided by the thermodynamic temperature change. | LINEAR_EXPANSION_COEFF | 75 | PR | <REF>I31-4</REF>, 4-3.a |  | No | No
|  | cubic expansion coefficient | The coefficient of volumic expansion divided by the thermodynamic temperature change. |  |  | PR | <REF>I31-4</REF>, 4-3.a
|  | relative pressure coefficient | The coefficient of pressure change divided by the thermodynamic temperature change. |  |  | PR | <REF>I31-4</REF>, 4-3.a
INV_METRE | 1/m | vergence (lens power) | The reciprocal of the distance between a point of reference and the point at which a pair of converging or diverging light rays intersect. | INV_LENGTH | 76 | PR | <REF>I31-6</REF>, 6-46.a |  | No | No
|  | angular repetency (angular wave number) | The reciprocal of the wavelength or the number of waves per unit angle along the direction of propagation. |  |  | PR | <REF>I31-2</REF>, 2-7.b | <REF>I31-6</REF>, 6-5.b; <REF>I31-7</REF>, 7-7.b; <REF>I31-13</REF>, 13-10.b
|  | fundamental reciprocal lattice vectors | The fundamental translation vectors for the reciprocal lattice. |  |  | PR | <REF>I31-13</REF>, 13-2.a
|  | repetency (wavenumber) | The reciprocal of the wavelength or the number of waves per unit length along the direction of propagation. |  |  | PR | <REF>I31-2</REF>, 2-6.a | <REF>I31-6</REF>, 6-4.a; <REF>I31-7</REF>, 7-6.a
|  | curvature | The reciprocal of a radius of curvature. |  |  | PR | <REF>I31-1</REF>, 1-4.a
|  | linear attenuation coefficient (linear extinction coefficient) | The ratio of a quantity which is a function of distance divided by the distance between the measurements. |  |  | PR | <REF>I31-6</REF>, 6-42.a | <REF>I31-10</REF>, 10-13.a
|  | volumic cross-section (macroscopic cross-section) | Sum of the cross-sections for a reaction or process of a specified type over all atoms in a given volume, divided by that volume. |  |  | PR | <REF>I31-10</REF>, 10-7.a
|  | angular reciprocal lattice vector | A vector whose scalar products with all fundamental lattice vectors are integral multiples of 2&#960;. |  |  | PR | <REF>I31-13</REF>, 13-2.a
|  | linear ionization by a particle | The number of elementary charges of the same sign produced over an element of length of the path of an ionizing charged particle, divided by that element. |  |  | PR | <REF>I31-10</REF>, 10-23.a
INV_MICRON | 1/&#956;m | repetency (wavenumber) | The reciprocal of the wavelength or the number of waves per unit length along the direction of propagation. | INV_LENGTH | 77 | PR | <REF>I31-2</REF>, 2-6.a | <REF>I31-6</REF>, 6-4.a; <REF>I31-7</REF>, 7-6.a | No | No
|  | angular repetency (angular wave number) | The reciprocal of the wavelength or the number of waves per unit angle along the direction of propagation.<br>1 &#956;m<sup>-1</sup> = 10<sup>6</sup> <EUL>INV_METRE</EUL> (exactly). |  |  | PR | <REF>I31-2</REF>, 2-7.b | <REF>I31-6</REF>, 6-5.b; <REF>I31-7</REF>, 7-7.b; <REF>I31-13</REF>, 13-10.b
INV_MOLE | 1/mol | molar density (Avogadro constant) | The number of molecules divided by the amount of substance. | MOLAR_DENSITY | 78 | PR | <REF>I31-8</REF>, 8-4.a |  | No | No
INV_PASCAL | 1/Pa | isentropic compressibility | At a constant value of entropy, the extent to which a material reduces its volume when it is subjected to compressive stresses. | COMPRESSIBILITY | 79 | PR | <REF>I31-4</REF>, 4-5.a |  | No | No
|  | bulk compressibility | The reciprocal of the bulk modulus. |  |  | PR | <REF>I31-3</REF>, 3-19.a
|  | compressibility | The extent to which a material reduces its volume when it is subjected to compressive stresses.<br>1/Pa = 1 (m&nbsp;&middot;&nbsp;s<sup>2</sup>)/kg. |  |  | PR | <REF>I31-3</REF>, 3-19.a
|  | isothermal compressibility | At a constant temperature, the extent to which a material reduces its volume when it is subjected to compressive stresses. |  |  | PR | <REF>I31-4</REF>, 4-5.a
INV_RADIAN | 1/rad | reciprocal plane angle | The reciprocal of the angle between two half-lines terminating at the same point is the ratio of the radius of a circle (with its centre at that point) to the length of the included arc of that circle.<br>1 rad<sup>-1</sup> = 1 m/m = 1. | RECIPROCAL_PLANE_ANGLE | 80 | PR | <REF>I31-0</REF>, 2.3.2.2 (derived) |  | No | No
INV_SEC_STERADIAN | 1/(s&nbsp;&middot;&nbsp;sr) | photon intensity | In a given direction from a source, the photon flux leaving the source, or an element of the source, in an element of solid angle containing the given direction, divided by that element of solid angle. | PHOTON_INTENSITY | 81 | PR | <REF>I31-6</REF>, 6-24.a |  | No | No
INV_SECOND | 1/s | rotational frequency | The number of revolutions divided by time. | RATE | 82 | PR | <REF>I31-2</REF>, 2-3.b | <REF>I31-5</REF>, 5-41.b | No | No
|  | pulsatance | The angular velocity of a periodic quantity. |  |  | PR | <REF>I31-2</REF>, 2-4.b | <REF>I31-5</REF>, 5-42.b; <REF>I31-7</REF>, 7-4.b
|  | damping coefficient | The factor defining the rate of exponential amplitude decay in a periodic or acoustic system. |  |  | PR | <REF>I31-7</REF>, 7-23.a | <REF>I31-2</REF>, 2-11.a
|  | angular frequency | The number of cycles or revolutions divided by time. |  |  | PR | <REF>I31-6</REF>, 6-2.b | <REF>I31-9</REF>, 9-14.b; <REF>I31-9</REF>, 9-15.b; <REF>I31-13</REF>, 13-11.b
|  | photon flux | The number of photons in an incident beam of light received by a surface over a time interval. |  |  | PR | <REF>I31-6</REF>, 6-23.a
|  | angular frequency | The frequency of rotation or vibration. |  |  | PR | <REF>I31-2</REF>, 2-4.b | <REF>I31-5</REF>, 5-42.b; <REF>I31-7</REF>, 7-4.b
|  | decay constant (disintegration constant) | Probability of decay in a small time interval, divided by that interval. |  |  | PR | <REF>I31-9</REF>, 9-36.a
INV_SQ_CM_SEC_SR_EV | 1/(cm<sup>2</sup>&nbsp;&middot;&nbsp;s&nbsp;&middot;&nbsp;sr&nbsp;&middot;&nbsp;eV) | particle flux density within an energy range | At a point on a surface and in a given direction, the charged particle flux of an element of the surface within an energy range of 1 eV centered on a given particle energy, divided by the area of the orthogonal projection of this element on a plane perpendicular to the given direction, and divided by an element of solid angle containing the given direction.<br>1/(cm<sup>2</sup>&nbsp;&middot;&nbsp;s&nbsp;&middot;&nbsp;sr&nbsp;&middot;&nbsp;eV) = 10<sup>-6</sup> <EUL>INV_SQ_M_SEC_SR_EV</EUL> (exactly). | PARTICLE_FLUX_DENSITY | 83 | PR | <REF>I31-0</REF>, 2.3.2.3 (derived) |  | No | No
INV_SQ_CM_SEC_SR_KEV | 1/(cm<sup>2</sup>&nbsp;&middot;&nbsp;s&nbsp;&middot;&nbsp;sr&nbsp;&middot;&nbsp;KeV) | particle flux density within an energy range | At a point on a surface and in a given direction, the charged particle flux of an element of the surface within an energy range of 1 KeV centered on a given particle energy, divided by the area of the orthogonal projection of this element on a plane perpendicular to the given direction, and divided by an element of solid angle containing the given direction.<br>1/(cm<sup>2</sup>&nbsp;&middot;&nbsp;s&nbsp;&middot;&nbsp;sr&nbsp;&middot;&nbsp;KeV) = 10<sup>-9</sup> <EUL>INV_SQ_M_SEC_SR_EV</EUL> (exactly, assuming an even distribution of particle energies). | PARTICLE_FLUX_DENSITY | 84 | PR | <REF>I31-0</REF>, 2.3.2.3 (derived) |  | No | No
INV_SQ_CM_SEC_SR_MEV | 1/(cm<sup>2</sup>&nbsp;&middot;&nbsp;s&nbsp;&middot;&nbsp;sr&nbsp;&middot;&nbsp;MeV) | particle flux density within an energy range | At a point on a surface and in a given direction, the charged particle flux of an element of the surface within an energy range of 1 MeV centered on a given particle energy, divided by the area of the orthogonal projection of this element on a plane perpendicular to the given direction, and divided by an element of solid angle containing the given direction.<br>1/(cm<sup>2</sup>&nbsp;&middot;&nbsp;s&nbsp;&middot;&nbsp;sr&nbsp;&middot;&nbsp;MeV) = 10<sup>-12</sup> <EUL>INV_SQ_M_SEC_SR_EV</EUL> (exactly, assuming an even distribution of particle energies). | PARTICLE_FLUX_DENSITY | 85 | PR | <REF>I31-0</REF>, 2.3.2.3 (derived) |  | No | No
INV_SQ_CM_SEC_STERADIAN | 1/(cm<sup>2</sup>&nbsp;&middot;&nbsp;s&nbsp;&middot;&nbsp;sr) | photon luminance (photon radiance) | At a point on a surface and in a given direction, the photon intensity of an element of the surface, divided by the area of the orthogonal projection of this element on a plane perpendicular to the given direction.<br>1/(cm<sup>2</sup>&nbsp;&middot;&nbsp;s&nbsp;&middot;&nbsp;sr) = 10<sup>-4</sup> <EUL>INV_SQ_M_SEC_STERADIAN</EUL> (exactly). | PHOTON_LUMINANCE | 86 | PR | <REF>I31-6</REF>, 6-25.a | <REF>I31-0</REF>, 2.3.2.3 | No | No
INV_SQ_M_SEC_SR_EV | 1/(m<sup>2</sup>&nbsp;&middot;&nbsp;s&nbsp;&middot;&nbsp;sr&nbsp;&middot;&nbsp;eV) | particle flux density within an energy range | At a point on a surface and in a given direction, the charged particle flux of an element of the surface within an energy range of 1 eV centered on a given particle energy, divided by the area of the orthogonal projection of this element on a plane perpendicular to the given direction, and divided by an element of solid angle containing the given direction. | PARTICLE_FLUX_DENSITY | 87 | PR | <REF>I31-0</REF>, 2.3.2.2 (derived) |  | No | No
INV_SQ_M_SEC_STERADIAN | 1/(m<sup>2</sup>&nbsp;&middot;&nbsp;s&nbsp;&middot;&nbsp;sr) | photon luminance (photon radiance) | At a point on a surface and in a given direction, the photon intensity of an element of the surface, divided by the area of the orthogonal projection of this element on a plane perpendicular to the given direction. | PHOTON_LUMINANCE | 88 | PR | <REF>I31-6</REF>, 6-25.a |  | No | No
INV_SQ_METRE | 1/m<sup>2</sup> | particle fluence | At a given point in space, the number of particles incident on a small sphere, divided by the cross-sectional area of that sphere. | AREAL_ENTITY_DENSITY | 89 | PR | <REF>I31-10</REF>, 10-8.a |  | No | No
|  | areal entity density (any elementary entity: atoms, molecules, ions, electrons, other particles, or specified groups of such particles) | At a given point in space, the number of particles incident on a small sphere, divided by the cross-sectional area of that sphere. |  |  | PR | <REF>I31-6</REF>, 6-28.a
INV_SQ_METRE_SEC | 1/(m<sup>2</sup>&nbsp;&middot;&nbsp;s) | photon irradiance | At a point on a surface, the photon flux incident on an element of the surface, divided by the area of that element and by the time interval. | PARTICLE_CURRENT_DENSITY | 90 | PR | <REF>I31-6</REF>, 6-27.a |  | No | No
|  | particle fluence rate (particle flux density) | At a given point in space, the number of particles incident on a small sphere in a small time interval, divided by the cross-sectional area of that sphere and by the time interval. |  |  | PR | <REF>I31-10</REF>, 10-9.a | <REF>I31-10</REF>, 10-31.a
|  | photon exitance | At a point on a surface, the photon flux leaving an element of the surface, divided by the area of that element and by the time interval. |  |  | PR | <REF>I31-6</REF>, 6-26.a
|  | current density of particles | A vector quantity, the integral of whose normal component over any surface is equal to the net number of particles passing through that surface in a small time interval divided by that interval. |  |  | PR | <REF>I31-10</REF>, 10-12.a
INV_STERADIAN | 1/sr | reciprocal solid angle | The reciprocal of a solid angle of a cone is the ratio of the square of the radius of a sphere (with its centre at the apex of that cone) to the area cut out on a spherical surface.<br>1 sr<sup>-1</sup> = 1 m<sup>2</sup>/m<sup>2</sup> = 1. | RECIPROCAL_SOLID_ANGLE | 91 | PR | <REF>I31-0</REF>, 2.3.2.2 (derived) |  | No | No
INV_STERADIAN_METRE | 1/(sr&nbsp;&middot;&nbsp;m) | spectral reciprocal solid angle | The reciprocal of a solid angle of a cone is the ratio of the square of the radius of a sphere (with its centre at the apex of that cone) to the area cut out on a spherical surface, as a function of radiant wavelength. | SPECTRAL_RECIPROCAL_SOLID_ANGLE | 92 | PR | <REF>I31-0</REF>, 2.3.2.2 (derived) |  | No | No
INV_STERADIAN_MICRON | 1/(sr&nbsp;&middot;&nbsp;&#956;m) | spectral reciprocal solid angle | The reciprocal of a solid angle of a cone is the ratio of the square of the radius of a sphere (with its centre at the apex of that cone) to the area cut out on a spherical surface, as a function of radiant wavelength.<br>1/(sr&nbsp;&middot;&nbsp;&#956;m) = 10<sup>6</sup> <EUL>INV_STERADIAN_METRE</EUL> (exactly). | SPECTRAL_RECIPROCAL_SOLID_ANGLE | 93 | PR | <REF>I31-0</REF>, 2.3.2.2 (derived) |  | No | No
JANSKY | Jy | flux density | The amount of a given type of radiation that crosses a specified area within a specified period.<br>1 Jy = 10<sup>-26</sup> <EUL>WATT_PER_SQ_M_HZ</EUL> (exactly). | FLUX_DENSITY | 94 | PR | <REF>I31-0</REF>, 2.3.1 |  | No | No
JOULE | J | gap energy | Difference in energy between lowest level of conduction band and highest level of valence band. | ENERGY | 95 | PR | <REF>I31-13</REF>, 13-28.b |  | No | No
|  | energy | The amount of work.<br>1 J = 1 N&middot;m = 1 (m<sup>2</sup>&nbsp;&middot;&nbsp;kg)/s<sup>2</sup>. |  |  | PR | <REF>I31-0</REF>, Table 2 | <REF>I31-3</REF>, 3-26.a
|  | heat (quantity of heat) | Energy that is the result of the temperature difference between the boundary of a system and its surrounding environment. |  |  | PR | <REF>I31-4</REF>, 4-6.a
|  | resonance energy | Kinetic energy of an incident particle, in the reference frame of the target, corresponding to a resonance in a nuclear reaction. |  |  | PR | <REF>I31-10</REF>, 10-2.a
|  | alpha disintegration energy | The sum of the kinetic energy of the alpha particle produced in the disintegration process and the recoil energy of the product atom in the reference frame in which the emitting nucleus is at rest before its disintegration. |  |  | PR | <REF>I31-9</REF>, 9-38.a
|  | radiant energy | The energy emitted, transferred or received as radiation. |  |  | PR | <REF>I31-6</REF>, 6-7.a
|  | energy imparted | The energy imparted by ionizing radiation to the matter in a given volume is the difference between the sum of the energies of all the directly ionizing (charged) and indirectly ionizing (uncharged) particles which have entered the volume and the sum of the energies of all those which have left it, minus the energy equivalent of any increase in rest mass that has taken place in nuclear or elementary particle reactions within the volume. |  |  | PR | <REF>I31-10</REF>, 10-50.a
|  | maximum beta particle energy | Maximum energy of the energy spectrum in a beta disintegration process. |  |  | PR | <REF>I31-9</REF>, 9-39.a
|  | Fermi energy | In a metal, the highest energy of occupied states at zero thermodynamic temperature. |  |  | PR | <REF>I31-13</REF>, 13-28.a
|  | enthalpy | Heat content. |  |  | PR | <REF>I31-4</REF>, 4-20.a
|  | exchange integral | The interaction energy arising from electron exchange. |  |  | PR | <REF>I31-13</REF>, 13-35.a
|  | level width | The uncertainty in energy (full width at half maximum) of an unstable state due to the finite lifetime of the state. |  |  | PR | <REF>I31-9</REF>, 9-32.a
|  | electron affinity | The energy difference between an electron at rest at infinity and an electron at the lowest level of the conduction band in an insulator or semiconductor. |  |  | PR | <REF>I31-13</REF>, 13-26.a
|  | work function | The energy difference between an electron at rest at infinity and an electron at the Fermi level in the interior of a substance. |  |  | PR | <REF>I31-13</REF>, 13-25.a
|  | mean energy imparted | The expectation value of the energy imparted. |  |  | PR | <REF>I31-10</REF>, 10-50.a
|  | average energy loss per ion pair formed (average energy loss per elementary charge of the same sign produced) | The initial kinetic energy of an ionizing charged particle, divided by the total ionization produced by that particle. |  |  | PR | <REF>I31-10</REF>, 10-25.a
|  | reaction energy | In a nuclear reaction, the sum of the kinetic and photon energies of the reaction products minus the sum of the kinetic and photon energies of the reactants. |  |  | PR | <REF>I31-10</REF>, 10-1.a
|  | beta disintegration energy | Sum of the maximum beta particle energy and the recoil energy of the atom produced in the reference frame in which the emitting nucleus is at rest before its disintegration. |  |  | PR | <REF>I31-9</REF>, 9-40.a
JOULE_METRE_SQD | J&nbsp;&middot;&nbsp;m<sup>2</sup> | total atomic stopping power | The total linear stopping power divided by the number density of the atoms in the substance.<br>1 J&nbsp;&middot;&nbsp;m<sup>2</sup> = 1 (m<sup>4</sup>&nbsp;&middot;&nbsp;kg)/s<sup>2</sup>. | TOTAL_ATOMIC_STOPPING_POWER | 96 | PR | <REF>I31-10</REF>, 10-19.a |  | No | No
JOULE_METRE_SQD_PER_KG | (J&nbsp;&middot;&nbsp;m<sup>2</sup>)/kg | total mass stopping power | The total linear stopping power divided by the volumic mass of the substance.<br>1 (J&nbsp;&middot;&nbsp;m<sup>2</sup>)/kg = 1 m<sup>4</sup>/s<sup>2</sup>. | TOTAL_MASS_STOPPING_POWER | 97 | PR | <REF>I31-10</REF>, 10-20.a |  | No | No
JOULE_PER_CUBIC_M | J/m<sup>3</sup> | sound energy density (volumic sound energy) | The mean sound energy in a given volume divided by that volume. | ENERGY_DENSITY | 98 | PR | <REF>I31-7</REF>, 7-15.a |  | No | No
|  | volumic electromagnetic energy (electromagnetic energy density) | The energy in an element of volume, divided by that element.<br>1 J/m<sup>3</sup> = 1 kg/(m&nbsp;&middot;&nbsp;s<sup>2</sup>). |  |  | PR | <REF>I31-5</REF>, 5-30.a
|  | radiant energy density | The radiant energy in an element of volume, divided by that element. |  |  | PR | <REF>I31-6</REF>, 6-8.a
JOULE_PER_GRAM_K | J/(g&nbsp;&middot;&nbsp;K) | massic entropy (specific entropy) | The heat entropy divided by mass. | SPECIFIC_HEAT_CAPACITY | 99 | PR | <REF>I31-4</REF>, 4-19.a |  | No | No
|  | massic heat capacity (specific heat capacity) | The heat capacity divided by mass.<br>1 J/(g&nbsp;&middot;&nbsp;K) = 10<sup>3</sup> <EUL>JOULE_PER_KG_KELVIN</EUL> (exactly). |  |  | PR | <REF>I31-4</REF>, 4-16.a | <REF>I31-0</REF>, 2.3.2.3
JOULE_PER_KELVIN | J/K | heat capacity | The quantity dQ/dT, when the temperature of a system is increased by dT as a result of the addition of a small quantity of heat dQ.<br>1 J/K = 1 (m<sup>2</sup>&nbsp;&middot;&nbsp;kg)/(s<sup>2</sup>&nbsp;&middot;&nbsp;K). | HEAT_CAPACITY | 100 | PR | <REF>I31-4</REF>, 4-15.a |  | No | No
|  | entropy | When a small quantity of heat dQ is received by a system the thermodynamic temperature of which is T, the entropy of the system is increased by dQ/T, provided that no irreversible change takes place in the system. |  |  | PR | <REF>I31-4</REF>, 4-18.a
|  | Boltzmann constant | A constant equal to 1,38 x 10<sup>-23</sup> J/K, used in statistical physics. |  |  | PR | <REF>I31-8</REF>, 8-37.a
JOULE_PER_KELVIN_MOLE | J/(K&nbsp;&middot;&nbsp;mol) | molar gas constant | The universal constant of proportionality in the ideal gas law: pV<sub>m</sub> = RT. | MOLAR_ENTROPY | 101 | PR | <REF>I31-8</REF>, 8-36.a |  | No | No
|  | molar heat capacity | The heat capacity divided by the amount of substance.<br>1 J/(K&nbsp;&middot;&nbsp;mol) = 1 (m<sup>2</sup>&nbsp;&middot;&nbsp;kg)/(s<sup>2</sup>&nbsp;&middot;&nbsp;K&nbsp;&middot;&nbsp;mol). |  |  | PR | <REF>I31-8</REF>, 8-8.a
|  | molar entropy | The heat entropy divided by the amount of substance. |  |  | PR | <REF>I31-8</REF>, 8-9.a
JOULE_PER_KG | J/kg | specific energy | The energy divided by mass.<br>1 J/kg = 1 m<sup>2</sup>/s<sup>2</sup>. | SPECIFIC_ENERGY | 102 | PR | <REF>I31-4</REF>, 4-21.a |  | No | No
JOULE_PER_KG_KELVIN | J/(kg&nbsp;&middot;&nbsp;K) | massic entropy (specific entropy) | The heat entropy divided by mass. | SPECIFIC_HEAT_CAPACITY | 103 | PR | <REF>I31-4</REF>, 4-19.a |  | No | No
|  | massic heat capacity (specific heat capacity) | The heat capacity divided by mass.<br>1 J/(kg&nbsp;&middot;&nbsp;K) = 1 m<sup>2</sup>/(s<sup>2</sup>&nbsp;&middot;&nbsp;K). |  |  | PR | <REF>I31-4</REF>, 4-16.a
JOULE_PER_KM | J/km | total linear stopping power | For an ionizing charged particle, the energy imparted locally to matter in traversing a small distance through the matter, divided by that distance; -dE/dx.<br>1 J/km = 1 x 10<sup>-3</sup> <EUL>JOULE_PER_METRE</EUL> (exactly). | LINEAR_ENERGY_TRANSFER | 104 | PR | <REF>I31-10</REF>, 10-18.a | <REF>I31-0</REF>, 2.3.2.3 | No | No
|  | linear energy transfer | For an ionizing charged particle, the energy imparted locally to matter in traversing a small distance through the matter, divided by that distance.<br>1 J/km = 10<sup>-3</sup> <EUL>JOULE_PER_METRE</EUL> (exactly). |  |  | PR | <REF>I31-10</REF>, 10-54.a
JOULE_PER_M_FOURTH_PWR | J/m<sup>4</sup> | spectral concentration of radiant energy density (in terms of wavelength) | The radiant energy density in an infinitesimal wavelength interval, divided by the range of that interval.<br>1 J/m<sup>4</sup> = 1 kg/(m<sup>2</sup>&nbsp;&middot;&nbsp;s<sup>2</sup>). | SPECTRAL_RAD_ENERGY_DENSITY | 105 | PR | <REF>I31-6</REF>, 6-9.a |  | No | No
JOULE_PER_METRE | J/m | linear energy transfer | For an ionizing charged particle, the energy imparted locally to matter in traversing a small distance through the matter, divided by that distance.<br>1 J/m = 1 (m&nbsp;&middot;&nbsp;kg)/s<sup>2</sup>. | LINEAR_ENERGY_TRANSFER | 106 | PR | <REF>I31-10</REF>, 10-54.a |  | No | No
|  | total linear stopping power | For an ionizing charged particle, the energy imparted locally to matter in traversing a small distance through the matter, divided by that distance; -dE/dx. |  |  | PR | <REF>I31-10</REF>, 10-18.a
JOULE_PER_MOLE | J/mol | molar thermodynamic energy | The thermodynamic energy divided by the amount of substance.<br>1 J/mol = 1 (m<sup>2</sup>&nbsp;&middot;&nbsp;kg)/(s<sup>2</sup>&nbsp;&middot;&nbsp;mol). | MOLAR_ENERGY | 107 | PR | <REF>I31-8</REF>, 8-7.a |  | No | No
|  | chemical potential | A partial molar Gibbs free energy; the change in Gibbs free energy when one mole of a substance is added to a very large amount of a sample. |  |  | PR | <REF>I31-8</REF>, 8-17.a
JOULE_PER_SQ_METRE | J/m<sup>2</sup> | energy fluence | At a given point in space, the sum of the energies, exclusive of rest energy, of all the particles incident on a small sphere, divided by the cross-sectional area of that sphere. | RADIANT_ENERGY_FLUENCE | 108 | PR | <REF>I31-10</REF>, 10-10.a |  | No | No
|  | radiant energy fluence | At a given point in space, the radiant flux incident on a small sphere, divided by the cross-sectional area of that sphere.<br>1 J/m<sup>2</sup> = 1 kg/s<sup>2</sup>. |  |  | PR | <REF>I31-6</REF>, 6-11.a
JOULE_SECOND | J&nbsp;&middot;&nbsp;s | Planck constant | 1 J&nbsp;&middot;&nbsp;s = 1 (m<sup>2</sup>&nbsp;&middot;&nbsp;kg)/s. | PLANCK_CONSTANT | 109 | PR | <REF>I31-9</REF>, 9-7.a |  | No | No
KELVIN | K | thermodynamic temperature | The fraction 1&nbsp;/&nbsp;273,16 of the thermodynamic temperature of the triple point of water.<br>SI base unit. | THERMO_TEMPERATURE | 110 | PR | <REF>I31-0</REF>, Table 1 | <REF>I31-4</REF>, 4-1.a; <REF>I31-13</REF>, 13-12.a; <REF>I31-13</REF>, 13-29.a; <REF>I31-13</REF>, 13-36.a | No | No
KELVIN_PER_KM | K/km | lineic thermodynamic temperature gradient | The thermodynamic temperature difference divided by distance.<br>1 K/km = 10<sup>-3</sup> <EUL>KELVIN_PER_METRE</EUL> (exactly). | LINEIC_THERMO_TEMP_GRADIENT | 111 | PR | <REF>I31-0</REF>, 2.3.2.2 and 2.3.2.3 (derived) |  | No | No
KELVIN_PER_METRE | K/m | lineic thermodynamic temperature gradient | The thermodynamic temperature difference divided by distance. | LINEIC_THERMO_TEMP_GRADIENT | 112 | PR | <REF>I31-0</REF>, 2.3.2.2 (derived) |  | No | No
KELVIN_PER_SEC | K/s | thermodynamic temperature change rate | The thermodynamic temperature change over an interval of time, divided by that time. | THERMO_TEMP_CHANGE_RATE | 113 | PR | <REF>I31-0</REF>, 2.3.2.2 and 2.3.4 (derived) |  | No | No
KELVIN_PER_WATT | K/W | thermal resistance | The temperature difference divided by heat flow rate.<br>1 K/W = 1 (m<sup>2</sup>&nbsp;&middot;&nbsp;kg&nbsp;&middot;&nbsp;K)/s<sup>3</sup>. | THERMAL_RESISTANCE | 114 | PR | <REF>I31-4</REF>, 4-12.a |  | No | No
KG_METRE_PER_SEC | kg&nbsp;&middot;&nbsp;m/s | momentum | The product of mass and velocity. | MOMENTUM | 115 | PR | <REF>I31-3</REF>, 3-8.a |  | No | No
KG_METRE_SQD | kg&nbsp;&middot;&nbsp;m<sup>2</sup> | moment of inertia (about an axis) | The sum (integral) of the products of the elements of mass of a body and the squares of their distances from an axis. | MOMENT_INERTIA | 116 | PR | <REF>I31-3</REF>, 3-7.a |  | No | No
KG_METRE_SQD_PER_SEC | (kg&nbsp;&middot;&nbsp;m<sup>2</sup>)/s | moment of momentum (angular momentum) | The moment of momentum of a particle about a point is equal to the vector product of the radius vector from this point to the particle and the momentum of the particle. | ANGULAR_MOMENTUM | 117 | PR | <REF>I31-3</REF>, 3-11.a |  | No | No
KG_PER_CUBIC_METRE | kg/m<sup>3</sup> | volumic mass (mass density) | The mass divided by the volume. | VOLUMIC_MASS | 118 | PR | <REF>I31-3</REF>, 3-2.a | <REF>I31-7</REF>, 7-8.a | No | No
|  | mass concentration (of B) | The amount of substance of B divided by the volume of the mixture. |  |  | PR | <REF>I31-8</REF>, 8-11.a
KG_PER_KG | kg/kg | mass fraction (of B) | The mass of B divided by the mass of the mixture.<br>1 kg/kg = 1. | MASS_FRACTION | 119 | PR | <REF>I31-8</REF>, 8-12.a | <REF>I31-0</REF>, 2.3.3 | No | No
KG_PER_LITRE | kg/l | volumic mass (mass density) | The mass divided by the volume.<br>1 kg/l = 10<sup>-3</sup> <EUL>KG_PER_CUBIC_METRE</EUL> (exactly). | VOLUMIC_MASS | 120 | PR | <REF>I31-3</REF>, 3-2.c |  | No | No
|  | mass concentration (of B) | The amount of substance of B divided by the volume of the mixture. |  |  | PR | <REF>I31-8</REF>, 8-11.b
KG_PER_METRE | kg/m | lineic mass (linear density) | The mass divided by length. | LINEIC_MASS | 121 | PR | <REF>I31-3</REF>, 3-5.a |  | No | No
KG_PER_MOLE | kg/mol | molar mass | The mass divided by the amount of substance. | MOLAR_MASS | 122 | PR | <REF>I31-8</REF>, 8-5.a |  | No | No
KG_PER_SECOND | kg/s | mass flow rate | The mass of matter which crosses a given surface, divided by time. | MASS_FLOW_RATE | 123 | PR | <REF>I31-3</REF>, 3-29.a |  | No | No
KG_PER_SQ_METRE | kg/m<sup>2</sup> | areic mass (surface density) | The mass divided by area. | SURFACE_DENSITY | 124 | PR | <REF>I31-3</REF>, 3-6.a |  | No | No
|  | mean mass range | The mean linear range multiplied by the volumic mass of the substance. |  |  | PR | <REF>I31-10</REF>, 10-22.a
KILOGRAM | kg | mass | The mass of the international prototype of the kilogram.<br>SI base unit. | MASS | 125 | PR | <REF>I31-0</REF>, Table 1 | <REF>I31-3</REF>, 3-1.a; <REF>I31-8</REF>, 8-31.a; <REF>I31-9</REF>, 9-4.a; <REF>I31-9</REF>, 9-5.a; <REF>I31-9</REF>, 9-28.a; <REF>I31-13</REF>, 13-31.a | No | No
KILOPOUND | kp | mass | 1 kip = 453,592&nbsp;37 <EUL>KILOGRAM</EUL> (exactly). | MASS | 126 | PR | <REF>I31-3</REF>, 3-1.B.a | <REF>I31-0</REF>, 2.3.2.3 | Yes | No
KM_PER_HOUR | km/h | velocity | The distance divided by time.<br>1 km/h = 1&nbsp;/&nbsp;3,6 <EUL>METRE_PER_SEC</EUL> (exactly). | SPEED | 127 | PR | <REF>I31-1</REF>, 1-10.b |  | No | No
KNOT | kn | velocity | The distance divided by time.<br>1 kn = 1 nautical mile per hour = 1,852 km/h = 0,514&nbsp;444 <EUL>METRE_PER_SEC</EUL> (exactly). | SPEED | 128 | PR | <REF>I31-1</REF>, 1-10.b (remarks) | <REF>I1000</REF>, Annex A, 1-10 | Yes | No
LIGHT_YEAR | l.y. | length | The distance travelled in 1 year by electromagnetic waves in free space.<br>1 l.y. = 9,460&nbsp;730 x 10<sup>15</sup> <EUL>METRE</EUL> (exactly). | LENGTH | 129 | PR | <REF>I31-1</REF>, 1-3.B.a |  | Yes | No
LITRE | l, L<br>(Both symbols are equally accepted.) | volume | The product of length, width, and height.<br>1 l = 1 d<EUL>CUBIC_METRE</EUL> = 10<sup>-3</sup> <EUL>CUBIC_METRE</EUL> (exactly). | VOLUME | 130 | PR | <REF>I31-0</REF>, Table 4 | <REF>I31-1</REF>, 1-6.b | No | No
LITRE_PER_HOUR | L/h | volume flow rate | The volume of matter which crosses a given surface, divided by time.<br>1 L/h = 1&nbsp;/&nbsp;3,6 x 10<sup>-6</sup> <EUL>CUBIC_METRE_PER_SEC</EUL> (exactly). | VOLUME_FLOW_RATE | 131 | PR | <REF>I31-0</REF>, 2.3.2.2 (derived) |  | No | No
LITRE_PER_SECOND | L/s | volume flow rate | The volume of matter which crosses a given surface, divided by time.<br>1 L/s = 10<sup>-3</sup> <EUL>CUBIC_METRE_PER_SEC</EUL> (exactly). | VOLUME_FLOW_RATE | 132 | PR | <REF>I31-0</REF>, 2.3.2.2 (derived) |  | No | No
LONG_TON | ton (long) | mass | 1 long ton (US) = 1 ton (UK) = 1&nbsp;016,047 <EUL>KILOGRAM</EUL> (exactly). | MASS | 133 | PR | <REF>I31-3</REF>, 3-1.B.e |  | Yes | No
LUMEN | lm | luminous flux | The rate of light emission.<br>1 lm = 1 cd&nbsp;&middot;&nbsp;sr. | LUMINANCE_FLUX | 134 | PR | <REF>I31-0</REF>, Table 2 | <REF>I31-6</REF>, 6-30.a | No | No
LUMEN_HOUR | lm&nbsp;&middot;&nbsp;h | quantity of light | The time integral of luminous flux.<br>1 lm&nbsp;&middot;&nbsp;h = 3&nbsp;600 <EUL>LUMEN_SECOND</EUL> (exactly). | QUANTITY_LIGHT | 135 | PR | <REF>I31-6</REF>, 6-31.b |  | No | No
LUMEN_PER_SQ_METRE | lm/m<sup>2</sup> | luminous exitance | At a point on a surface, the luminous flux leaving an element of the surface, divided by the area of that element. | LUMINANCE_EXITANCE | 136 | PR | <REF>I31-6</REF>, 6-33.a |  | No | No
LUMEN_PER_WATT | lm/W | luminous efficacy | The luminous flux divided by power (radiant flux).<br>1 lm/W = 1 (s<sup>3</sup>&nbsp;&middot;&nbsp;lm)/(m<sup>2</sup>&nbsp;&middot;&nbsp;kg). | LUMINANCE_EFFICIENCY | 137 | PR | <REF>I31-6</REF>, 6-36.a |  | No | No
LUMEN_SECOND | lm&nbsp;&middot;&nbsp;s | quantity of light | The time integral of luminous flux. | QUANTITY_LIGHT | 138 | PR | <REF>I31-6</REF>, 6-31.a |  | No | No
LUX | lx | illuminance | At a point on a surface, the luminous flux incident on an element of the surface, divided by the area of that element.<br>1 lx = 1 lm/m<sup>2</sup>. | ILLUMINANCE | 139 | PR | <REF>I31-0</REF>, Table 2 | <REF>I31-6</REF>, 6-34.a | No | No
LUX_HOUR | lx&nbsp;&middot;&nbsp;h | light exposure | The time integral of illuminance.<br>1 lx&nbsp;&middot;&nbsp;h = 3&nbsp;600 <EUL>LUX_SECOND</EUL> (exactly). | LIGHT_EXPOSURE | 140 | PR | <REF>I31-6</REF>, 6-35.b |  | No | No
LUX_SECOND | lx&nbsp;&middot;&nbsp;s | light exposure | The time integral of illuminance. | LIGHT_EXPOSURE | 141 | PR | <REF>I31-6</REF>, 6-35.a |  | No | No
METRE | m | mean free path | The average distance travelled by a particle between collisions with another particle in the system. | LENGTH | 142 | PR | <REF>I31-13</REF>, 13-16.a |  | No | No
|  | electron radius | The classical theoretical radius of an electron, 2,82 x 10<sup>-15</sup> m, obtained by equating the rest mass energy of an electron to the coulomb energy. |  |  | PR | <REF>I31-9</REF>, 9-26.a
|  | slowing-down length | The square root of the slowing-down area. |  |  | PR | <REF>I31-10</REF>, 10-41.a
|  | Bohr radius | The radius of the electron orbit having the lowest energy in the Bohr atom; 0,5292 x 10<sup>-10</sup> m. |  |  | PR | <REF>I31-9</REF>, 9-8.a
|  | diffusion length | The square root of the diffusion area. |  |  | PR | <REF>I31-10</REF>, 10-41.a
|  | coherence length | The distance in a superconductor over which the effect of a perturbation is appreciable. |  |  | PR | <REF>I31-13</REF>, 13-39.a
|  | Burgers vector | The vector characterizing a dislocation, i.e. the closing vector in a Burgers circuit encircling a dislocation line. |  |  | PR | <REF>I31-13</REF>, 13-7.a
|  | lattice plane spacing | The distance between successive lattice planes. |  |  | PR | <REF>I31-13</REF>, 13-3.a
|  | fundamental lattice vector | The fundamental translation vectors for the crystal lattice. |  |  | PR | <REF>I31-13</REF>, 13-1.a
|  | migration length | The square root of the migration area. |  |  | PR | <REF>I31-10</REF>, 10-41.a
|  | nuclear radius | The average radius of the volume in which the nuclear matter is included. |  |  | PR | <REF>I31-9</REF>, 9-17.a
|  | diffusion length | The mean distance that a particle travels before it is absorbed or recombines. |  |  | PR | <REF>I31-13</REF>, 13-34.a
|  | Compton wavelength | The wavelength associated with the mass of any particle. |  |  | PR | <REF>I31-9</REF>, 9-27.a
|  | lattice vector | The translation vector which maps the crystal lattice on itself. |  |  | PR | <REF>I31-13</REF>, 13-1.a
|  | mean free path | The average distance that particles travel between two successive specified reactions or processes. |  |  | PR | <REF>I31-10</REF>, 10-39.a
|  | wavelength | The distance in the direction of propagation of a periodic wave between two successive points where at a given time the phase is the same. |  |  | PR | <REF>I31-6</REF>, 6-3.a | <REF>I31-2</REF>, 2-5.a; <REF>I31-7</REF>, 7-5.a
|  | length | The length of the path travelled by light in vacuum during a time interval of 1&nbsp;/&nbsp;299&nbsp;792&nbsp;458 of a second.<br>SI base unit. |  |  | PR | <REF>I31-0</REF>, Table 1 | <REF>I31-1</REF>, 1-3.a
|  | half-thickness (half-value thickness) | The thickness of the attenuating layer that reduces the current density of a unidirectional beam to one-half of its initial value. |  |  | PR | <REF>I31-10</REF>, 10-17.a
|  | mean free path | For a molecule, the average distance between two successive collisions. |  |  | PR | <REF>I31-8</REF>, 8-38.a
|  | (instantaneous) sound particle displacement | Instantaneous displacement of a particle in a medium from what would be its position in the absence of sound waves. |  |  | PR | <REF>I31-7</REF>, 7-10.a
|  | focal distance | For a single thin lens, the distance from the centre of the lens to the focal point. |  |  | PR | <REF>I31-6</REF>, 6-45.a
|  | mean linear range | The distance that a particle penetrates in a given substance under specified conditions averaged over a group of particles having the same initial energy. |  |  | PR | <REF>I31-10</REF>, 10-21.a
METRE_FOURTH_POWER | m<sup>4</sup> | second moment of area (second axial moment of area) | The second axial moment of area of a plane area (section) about an axis in its plane is the sum (integral) of the products of its elements of area and the squares of their distances from the axis or point. | SECOND_MOMENT_AREA | 143 | PR | <REF>I31-3</REF>, 3-20.a |  | No | No
METRE_KELVIN | m&nbsp;&middot;&nbsp;K | second radiation constant | The constant c<sub>2</sub> in the expression for the spectral concentration of the radiant exitance of a full radiator (black body). | SECOND_RADIATION_CONSTANT | 144 | PR | <REF>I31-6</REF>, 6-20.a |  | No | No
METRE_PER_HOUR | m/h | velocity | The distance divided by time.<br>1 m/h = 1&nbsp;/&nbsp;3,6 x 10<sup>-3</sup> <EUL>METRE_PER_SEC</EUL> (exactly). | SPEED | 145 | PR | <REF>I31-1</REF>, 1-10.a | <REF>I31-0</REF>, 2.3.2.3 | No | No
METRE_PER_SEC | m/s | phase velocity | In wave propagation, the velocity of a surface of constant phase; this would be the speed of the wave. | SPEED | 146 | PR | <REF>I31-2</REF>, 2-8.a |  | No | No
|  | group velocity | The velocity of a packet of waves having different frequencies and phase velocities. |  |  | PR | <REF>I31-2</REF>, 2-8.a
|  | velocity | The distance divided by time. |  |  | PR | <REF>I31-1</REF>, 1-10.a
|  | neutron speed | The magnitude of the neutron velocity. |  |  | PR | <REF>I31-10</REF>, 10-30.a
METRE_PER_SEC_SQD | m/s<sup>2</sup> | acceleration | The change in velocity divided by time. | ACCELERATION | 147 | PR | <REF>I31-1</REF>, 1-11.a | <REF>I31-7</REF>, 7-12.a | No | No
MILE | mile | length | 1 mile = 1&nbsp;609,344 <EUL>METRE</EUL> (exactly). | LENGTH | 148 | PR | <REF>I31-1</REF>, 1-3.A.d |  | Yes | No
MILE_PER_HOUR | mile/h | velocity | The distance divided by time.<br>1 mile/h = 0,447&nbsp;04 <EUL>METRE_PER_SEC</EUL> (exactly). | SPEED | 149 | PR | <REF>I31-1</REF>, 1-10.A.b |  | Yes | No
MINUTE | min | time | 1 min = 60 <EUL>SECOND</EUL> (exactly). | TIME | 150 | PR | <REF>I31-0</REF>, Table 4 | <REF>I31-1</REF>, 1-7.b | No | No
MINUTE_ARC | ' | plane angle | The angle between two half-lines terminating at the same point is defined as the ratio of the length of the included arc of the circle (with its centre at that point) to the radius of that circle.<br>1' = (1&nbsp;/&nbsp;60)<EUL>DEGREE_ARC</EUL> = (&#960&nbsp;/&nbsp;10&nbsp;800) <EUL>RADIAN</EUL> (exactly). | PLANE_ANGLE | 151 | PR | <REF>I31-0</REF>, Table 4 | <REF>I31-1</REF>, 1-1.c | No | No
MINUTE_PER_CUBIC_METRE | min/m<sup>3</sup> | volumetric entity dose (any elementary entity: atoms, molecules, ions, electrons, other particles, or specified groups of such particles) | The time integral of exposure to a number of molecules or particles divided by their volume.<br>1 min/<sup>3</sup> = 60 <EUL>SECOND_PER_CUBIC_METRE</EUL> (exactly). | VOLUMIC_DOSE | 152 | PR | <REF>I31-8</REF>, 8-10.a | <REF>I31-0</REF>, 2.3.2.2 (derived) | No | No
MOLE | mol | amount of substance | The amount of substance in a system which contains as many elementary entities as there are atoms in 0,012 kilogram of carbon 12.<br>When the mole is used, the elementary entities must be specified, and may be atoms, molecules, ions, electrons, other particles, or specified groups of such particles.<br>SI base unit. | AMOUNT_SUBSTANCE | 153 | PR | <REF>I31-0</REF>, Table 1 | <REF>I31-8</REF>, 8-3.a | No | No
MOLE_PER_CUBIC_M | mol/m<sup>3</sup> | concentration (amount-of-substance concentration) | The amount of substance divided by the volume of the mixture. | CONCENTRATION | 154 | PR | <REF>I31-8</REF>, 8-13.a |  | No | No
MOLE_PER_KG | mol/kg | molality of solute | The amount of substance of solute in a solution divided by the mass of the solvent. | MOLALITY_SOLUTE | 155 | PR | <REF>I31-8</REF>, 8-16.a |  | No | No
|  | ionic strength | The mass concentration of ions in a solution. |  |  | PR | <REF>I31-8</REF>, 8-46.a
MOLE_PER_LITRE | mol/l, mol/L | concentration (amount-of-substance concentration) | The amount of substance divided by the volume of the mixture.<br>1 mol/l = 10<sup>3</sup> <EUL>MOLE_PER_CUBIC_M</EUL> (exactly). | CONCENTRATION | 156 | PR | <REF>I31-8</REF>, 8-13.b |  | No | No
MOLE_PER_MOLE | mol/mol | mole fraction (of B) | The ratio of the amount of substance of B to the amount of substance of the mixture.<br>1 mol/mol = 1. | MOLE_FRACTION | 157 | PR | <REF>I31-8</REF>, 8-14.a | <REF>I31-0</REF>, 2.3.3 | No | No
NAUTICAL_MILE | none | length | 1 nautical mile = 1&nbsp;852 <EUL>METRE</EUL> (exactly). | LENGTH | 158 | PR | <REF>I31-1</REF>, 1-3.a (remarks) |  | Yes | No
NEPER | Np | field quantity ratio (level difference) | Twice the natural logarithm of a field quantity ratio.<br>1 Np is the level of a field quantity when ln&nbsp;(F/F<sub>0</sub>) = 1 where F and F<sub>0</sub> represent two amplitudes of the same kind, F<sub>0</sub> being a reference amplitude. | FIELD_OR_POWER_LEVEL_DIFF | 159 | PR | <REF>I31-2</REF>, 2-9.a |  | No | No
|  | logarithmic decrement | The product of damping coefficient and period. |  |  | PR | <REF>I31-7</REF>, 7-25.a | <REF>I31-2</REF>, 2-12.a
|  | power quantity ratio (level difference) | The natural logarithm of a power quantity ratio.<br>1 Np is the level of a power quantity when 1/2 ln&nbsp;(P/P<sub>0</sub>) = 1 where P and P<sub>0</sub> represent two powers of the same kind, P<sub>0</sub> being a reference power. |  |  | PR | <REF>I31-2</REF>, 2-10.a
NEPER_PER_SECOND | Np/s | damping coefficient | The factor defining the rate of exponential amplitude decay in a periodic or acoustic system. | DAMPING_COEFFICIENT | 160 | PR | <REF>I31-7</REF>, 7-23.b | <REF>I31-2</REF>, 2-11.b | No | No
NEWTON | N | force | An external agent that causes a change in the motion of a free body, or that causes stress in a fixed body; proportional to the rate of change in momentum.<br>1 N = 1 (m&nbsp;&middot;&nbsp;kg)/s<sup>2</sup>. | FORCE | 161 | PR | <REF>I31-0</REF>, Table 2 | <REF>I31-3</REF>, 3-9.a | No | No
NEWTON_M_SQD_PER_KG_SQD | (N&nbsp;&middot;&nbsp;m<sup>2</sup>)/kg<sup>2</sup> | gravitational force between two particles | The force of attraction between massive bodies due to gravitation.<br>1 N&nbsp;&middot;&nbsp;m<sup>2</sup>/kg<sup>2</sup> = 1 m<sup>3</sup>/(kg&nbsp;&middot;&nbsp;s<sup>2</sup>). | GRAVITATIONAL_FORCE | 162 | PR | <REF>I31-3</REF>, 3-14.a |  | No | No
NEWTON_METRE | N&nbsp;&middot;&nbsp;m | moment of force | Torque, the tendency of a force to cause an object to rotate about a given point.<br>1 N&nbsp;&middot;&nbsp;m = 1 (m<sup>2</sup>&nbsp;&middot;&nbsp;kg<sup>2</sup>)/s<sup>2</sup>. | MOMENT_FORCE | 163 | PR | <REF>I31-3</REF>, 3-12.a |  | No | No
NEWTON_METRE_SECOND | N&nbsp;&middot;&nbsp;m&nbsp;&middot;&nbsp;s | angular impulse | The integral over time of all torques applied.<br>1 N&nbsp;&middot;&nbsp;m&nbsp;&middot;&nbsp;s = 1 (m<sup>2</sup>&nbsp;&middot;&nbsp;kg<sup>2</sup>)/s. | ANGULAR_IMPULSE | 164 | PR | <REF>I31-3</REF>, 3-13.a |  | No | No
NEWTON_PER_METRE | N/m | surface tension | The stretching force required to form a liquid film, tending to minimize the area of a surface; equal to the surface energy of the liquid per unit length of the film at equilibrium.<br>1 N/m = 1 kg/s<sup>2</sup>. | SURFACE_TENSION | 165 | PR | <REF>I31-3</REF>, 3-25.a |  | No | No
NEWTON_PER_SQ_M | N/m<sup>2</sup> | osmotic pressure | The excess pressure required to maintain osmotic equilibrium between a solution and the pure solvent separated by a membrane permeable only to the solvent. | PRESSURE | 166 | PR | <REF>I31-8</REF>, 8-26.a |  | No | No
|  | pressure | The force that is exerted per unit area.<br>1 N/m<sup>2</sup> = 1 <EUL>PASCAL</EUL> = 1 kg/(m&nbsp;&middot;&nbsp;s<sup>2</sup>). |  |  | PR | <REF>I31-0</REF>, Table 2
|  | pressure | The force divided by the area over which it is applied. |  |  | PR | <REF>I31-3</REF>, 3-15.a
|  | modulus of elasticity | The stress per unit elastic strain, expressed as a ratio between the stress placed on a material and the strain, or dimensional response to stress. |  |  | PR | <REF>I31-3</REF>, 3-18.a
|  | static pressure | The pressure that would exist in the absence of sound waves. |  |  | PR | <REF>I31-7</REF>, 7-9.a
|  | instantaneous sound pressure | The difference between the instantaneous total pressure and the static pressure. |  |  | PR | <REF>I31-7</REF>, 7-9.a
|  | fugacity (in a gaseous mixture) | A function substituting for pressure, allowing a real gas system to be considered by the same equations that apply to an ideal gas. |  |  | PR | <REF>I31-8</REF>, 8-20.a
|  | partial pressure (of B, in a gaseous mixture) | For a gaseous mixture, p<sub>B</sub> = x<sub>B</sub>&middot;p, where p is the pressure. |  |  | PR | <REF>I31-8</REF>, 8-19.a
NEWTON_SECOND | N&nbsp;&middot;&nbsp;s | impulse | A vector quantity given by the integral over time of the force acting on a body, usually in a collision in which the time interval is very brief; it is equal to the change in the momentum of the body.<br>1 N&nbsp;&middot;&nbsp;s = 1 (m&nbsp;&middot;&nbsp;kg)/s. | IMPULSE | 167 | PR | <REF>I31-3</REF>, 3-10.a |  | No | No
NEWTON_SECOND_PER_METRE | (N&nbsp;&middot;&nbsp;s)/m | mechanical impedance | At a surface (or at a point), the complex representation of total force divided by the complex representation of average particle velocity at that surface (or of particle velocity at that point) in the direction of the force.<br>1 (N&nbsp;&middot;&nbsp;s)/m = 1 kg/s. | MECHANICAL_IMPEDANCE | 168 | PR | <REF>I31-7</REF>, 7-19.a |  | No | No
OCTAVE | none | frequency interval | The numerical value of a frequency interval in octaves is given by lb&nbsp;(f<sub>2</sub>/f<sub>1</sub>), when f<sub>2</sub> is greater than f<sub>1</sub>. | FREQUENCY_INTERVAL | 169 | PR | <REF>I31-7</REF>, 7-3.a |  | No | No
OHM | &#937; | electrical resistance | The electric potential difference divided by current when there is no electromotive force in the conductor.<br>1 &#937; = 1 V/A = 1 (m<sup>2</sup>&nbsp;&middot;&nbsp;kg)/(s<sup>3</sup>&nbsp;&middot;&nbsp;A<sup>2</sup>). | RESISTANCE | 170 | PR | <REF>I31-0</REF>, Table 2 | <REF>I31-5</REF>, 5-33.a; <REF>I31-5</REF>, 5-44.a | No | No
OHM_METRE | &#937;&nbsp;&middot;&nbsp;m | residual resistivity | For metals, the resistivity extrapolated to zero thermodynamic temperature. | RESISTIVITY | 171 | PR | <REF>I31-13</REF>, 13-18.a |  | No | No
|  | resistivity | The inherent ability of a material to resist current flow.<br>1 &#937;&nbsp;&middot;&nbsp;m = 1 (m<sup>3</sup>&nbsp;&middot;&nbsp;kg)/(s<sup>3</sup>&nbsp;&middot;&nbsp;A<sup>2</sup>). |  |  | PR | <REF>I31-5</REF>, 5-36.a
PARSEC | pc | length | The distance at which 1 astronomical unit subtends an angle of 1 second of arc.<br>1 pc = 206&nbsp;264,8 <EUL>ASTRONOMICAL_UNIT</EUL> = 30,856&nbsp;78 x 10<sup>15</sup> <EUL>METRE</EUL> (exactly). | LENGTH | 172 | PR | <REF>I31-1</REF>, 1-3.B.c |  | Yes | No
PASCAL | Pa | pressure | The force divided by the area over which it is applied. | PRESSURE | 173 | PR | <REF>I31-3</REF>, 3-18.a |  | No | No
|  | modulus of elasticity | The stress per unit elastic strain, expressed as a ratio between the stress placed on a material and the strain, or dimensional response to stress. |  |  | PR | <REF>I31-7</REF>, 7-9.a
|  | osmotic pressure | The excess pressure required to maintain osmotic equilibrium between a solution and the pure solvent separated by a membrane permeable only to the solvent. |  |  | PR | <REF>I31-8</REF>, 8-26.a
|  | static pressure | The pressure that would exist in the absence of sound waves. |  |  | PR | <REF>I31-7</REF>, 7-9.a
|  | partial pressure (of B, in a gaseous mixture) | For a gaseous mixture, p<sub>B</sub> = x<sub>B</sub>&middot;p, where p is the pressure. |  |  | PR | <REF>I31-8</REF>, 8-19.a
|  | pressure | The force that is exerted per unit area.<br>1 Pa = 1 N/m<sup>2</sup> = 1 kg/(m&nbsp;&middot;&nbsp;s<sup>2</sup>). |  |  | PR | <REF>I31-0</REF>, Table 2 | <REF>I31-3</REF>, 3-15.a
|  | fugacity (in a gaseous mixture) | A function substituting for pressure, allowing a real gas system to be considered by the same equations that apply to an ideal gas. |  |  | PR | <REF>I31-8</REF>, 8-20.a
|  | instantaneous sound pressure | Difference between the instantaneous total pressure and the static pressure. |  |  | PR | <REF>I31-7</REF>, 7-9.a
PASCAL_PER_KELVIN | Pa/K | pressure coefficient | The fractional change in the pressure of a gas sample divided by the fractional change in the temperature under specified conditions, such as constant volume.<br>1 Pa/K = 1 kg/(m&nbsp;&middot;&nbsp;s<sup>2</sup>&nbsp;&middot;&nbsp;K). | PRESSURE_COEFFICIENT | 174 | PR | <REF>I31-4</REF>, 4-4.a |  | No | No
PASCAL_PER_SEC | Pa/s | pressure change rate | The rate of change in force is exerted per unit area.<br>1 Pa/s = 1 kg/(m&nbsp;&middot;&nbsp;s<sup>3</sup>). | PRESSURE_CHANGE_RATE | 175 | PR | <REF>I31-0</REF>, 2.3.2.2 (derived) |  | No | No
PASCAL_SEC | Pa&nbsp;&middot;&nbsp;s | dynamic viscosity | The constant of proportionality of the rate of deformation of a Newtonian fluid, directly proportional to the applied shear stress.<br>1 Pa&nbsp;&middot;&nbsp;s = 1 kg/(m&nbsp;&middot;&nbsp;s). | DYNAMIC_VISCOSITY | 176 | PR | <REF>I31-3</REF>, 3-23.a |  | No | No
PASCAL_SEC_PER_CUBIC_METRE | (Pa&nbsp;&middot;&nbsp;s)/m<sup>3</sup> | acoustic impedance | At a surface, the complex representation of sound pressure divided by the complex representation of volume flow rate.<br>1 (Pa&nbsp;&middot;&nbsp;s)/m<sup>3</sup> = 1 kg/(m<sup>4</sup>&nbsp;&middot;&nbsp;s). | ACOUSTIC_IMPEDANCE | 177 | PR | <REF>I31-7</REF>, 7-18.a |  | No | No
PASCAL_SEC_PER_METRE | (Pa&nbsp;&middot;&nbsp;s)/m | characteristic impedance of a medium | At a point in a medium and for a plane progressive wave, the complex representation of sound pressure divided by the complex representation of particle velocity.<br>1 (Pa&nbsp;&middot;&nbsp;s)/m = 1 kg/(m<sup>2</sup>&nbsp;&middot;&nbsp;s). | SURFACE_DENSITY_MECH_IMPED | 178 | PR | <REF>I31-7</REF>, 7-20.a |  | No | No
PERCENT | % | special (pure number) | 1% = 0,01 x <EUL>UNITLESS</EUL>. | PURE_NUMBER | 179 | PR | <REF>I31-0</REF>, 2.3.3 |  | Yes | No
PHON | none | loudness level | 1 phon is the loudness level when 2 lb&nbsp;(p<sub>eff</sub>/p<sub>0</sub>)<sub>1 kHz</sub> = 0,1, where p<sub>eff</sub> is the root-mean-square value of the sound pressure of a pure tone of 1 kHz, which is judged by a normal observer under standardized listening conditions as being as loud as the sound under investigation, and where p<sub>0</sub> = 20 &#956;Pa. | LOUDNESS_LEVEL | 180 | PR | <REF>I31-7</REF>, 7-31.a |  | No | No
PPB_MASS_FRACTION | none | mass fraction (of B) | The mass of B divided by the mass of the mixture.<br>1 x 10<sup>-9</sup> <EUL>KG_PER_KG</EUL> (exactly). | MASS_FRACTION | 181 | PR | <REF>I31-8</REF>, 8-12.a | <REF>I31-0</REF>, 2.3.3 | Yes | No
PPM_MASS_FRACTION | none | mass fraction (of B) | The mass of B divided by the mass of the mixture.<br>1 x 10<sup>-6</sup> <EUL>KG_PER_KG</EUL> (exactly). | MASS_FRACTION | 182 | PR | <REF>I31-8</REF>, 8-12.a | <REF>I31-0</REF>, 2.3.3 | Yes | No
PPT_MASS_FRACTION | none | mass fraction (of B) | The mass of B divided by the mass of the mixture.<br>1 x 10<sup>-12</sup> <EUL>KG_PER_KG</EUL> (exactly). | MASS_FRACTION | 183 | PR | <REF>I31-8</REF>, 8-12.a | <REF>I31-0</REF>, 2.3.3 | Yes | No
PPTH_MASS_FRACTION | none | mass fraction (of B) | The mass of B divided by the mass of the mixture.<br>1 x 10<sup>-3</sup> <EUL>KG_PER_KG</EUL> (exactly). | MASS_FRACTION | 184 | PR | <REF>I31-8</REF>, 8-12.a | <REF>I31-0</REF>, 2.3.3 | Yes | No
RAD | rd | absorbed dose of ionizing radiation | For any ionizing radiation, the energy imparted to an element of irradiated matter divided by the mass of this element.<br>1 rad = 1 c<EUL>GRAY</EUL> = 10<sup>-2</sup> <EUL>GRAY</EUL> (exactly). | ABSORBED_DOSE | 185 | PR | <REF>I31-10</REF>, 10-51.a (remarks) | <REF>I1000</REF>, Annex A, 10-51.2 | Yes | No
RADIAN | rad | plane angle | The angle between two half-lines terminating at the same point is defined as the ratio of the length of the included arc of the circle (with its centre at that point) to the radius of that circle.<br>1 rad = 1 m/m = 1<br>A complete angle (full circle) is 2&#960; rad. | PLANE_ANGLE | 186 | PR | <REF>I31-0</REF>, Table 2 | <REF>I31-1</REF>, 1-1.a | No | No
|  | phase difference | The relative angular displacement between a periodic quantity and a reference angle or between two sinusoidally varying quantities of identical frequencies. |  |  | PR | <REF>I31-5</REF>, 5-43.a
|  | angle of optical rotation | Angle through which plane-polarized light is rotated clockwise, as seen when facing the light source, in passing through an optically active medium. |  |  | PR | <REF>I31-8</REF>, 8-51.a
RADIAN_PER_METRE | rad/m | angular repetency (angular wave number) | The reciprocal of the wavelength or the number of waves per unit angle along the direction of propagation. | ANGULAR_REPETENCY | 187 | PR | <REF>I31-2</REF>, 2-7.a | <REF>I31-6</REF>, 6-5.a; <REF>I31-7</REF>, 7-7.a; <REF>I31-13</REF>, 13-10.a | No | No
RADIAN_PER_SEC | rad/s | pulsatance | The angular velocity of a periodic quantity. | ANGULAR_VELOCITY | 188 | PR | <REF>I31-2</REF>, 2-4.a | <REF>I31-5</REF>, 5-42.a; <REF>I31-7</REF>, 7-4.a | No | No
|  | angular frequency | The frequency of rotation or vibration. |  |  | PR | <REF>I31-2</REF>, 2-4.a | <REF>I31-5</REF>, 5-42.a; <REF>I31-7</REF>, 7-4.a
|  | angular frequency | The number of cycles or revolutions divided by time. |  |  | PR | <REF>I31-6</REF>, 6-2.a | <REF>I31-9</REF>, 9-14.a; <REF>I31-9</REF>, 9-15.a; <REF>I31-13</REF>, 13-11.a
|  | angular velocity | The change in angular position divided by time. |  |  | PR | <REF>I31-1</REF>, 1-8.a
RADIAN_PER_SEC_SQD | rad/s<sup>2</sup> | angular acceleration | The change in angular velocity divided by time. | ANGULAR_ACCELERATION | 189 | PR | <REF>I31-1</REF>, 1-9.a |  | No | No
REM | rem | dose equivalent of ionizing radiation | The product of D, Q and N, at the point of interest in tissue, where D is the absorbed dose, Q is the quality factor and N is the product of any other modifying factors.<br>1 rem = 1 c<EUL>SIEVERT</EUL> = 10<sup>-2</sup> <EUL>SIEVERT</EUL> (exactly). | DOSE_EQUIVALENT | 190 | PR | <REF>I31-10</REF>, 10-52.a (remarks) | <REF>I1000</REF>, Annex A, 10-52 | Yes | No
ROENTGEN | R | exposure of ionizing radiation | The total electric charge of the ions of the same sign produced when all the electrons (negative and positive) liberated by photons in an element of air are stopped in air, divided by the mass of that element.<br>1 R = 2,58 x 10<sup>4</sup> <EUL>COULOMB_PER_KG</EUL> (exactly). | EXPOSURE | 191 | PR | <REF>I31-10</REF>, 10-58.a (remarks) | <REF>I1000</REF>, Annex A, 10-58 | Yes | No
SECOND | s | time constant of an exponentially varying quantity | The time after which the quantity would reach its limit if it maintained its initial rate of variation. | TIME | 192 | PR | <REF>I31-2</REF>, 2-2.a |  | No | No
|  | relaxation time | The time constant for exponential decay towards equilibrium. |  |  | PR | <REF>I31-13</REF>, 13-33.a
|  | carrier life time | The time constant for recombination or trapping of minority charge carriers in semiconductors. |  |  | PR | <REF>I31-13</REF>, 13-33.a
|  | reverberation time | The time required for the average sound energy density in an enclosure to decrease to 10<sup>-6</sup> of its initial value (i.e., by 60 dB) after the source has stopped. |  |  | PR | <REF>I31-7</REF>, 7-30.a
|  | reactor time constant | The time required for the neutron fluence rate in a reactor to change by the factor e when the fluence rate is rising or falling exponentially. |  |  | PR | <REF>I31-10</REF>, 10-48.a
|  | time constant (relaxation time) | The reciprocal of the damping coefficient. |  |  | PR | <REF>I31-7</REF>, 7-24.a
|  | time | The duration of 9&nbsp;192&nbsp;631&nbsp;770 periods of the radiation corresponding to the transition between two hyperfine levels of the ground state of the caesium-133 atom.<br>SI base unit. |  |  | PR | <REF>I31-0</REF>, Table 1 | <REF>I31-1</REF>, 1-7.a
|  | period (periodic time) | The time of one cycle. |  |  | PR | <REF>I31-2</REF>, 2-1.a | <REF>I31-7</REF>, 7-1.a
|  | half-life | The average time required for the decay of one half of the atoms of a sample of a radioactive nuclide. |  |  | PR | <REF>I31-9</REF>, 9-37.a
|  | mean life | The average amount of time an unstable radioisotope exists before it decays, equal to the reciprocal of the decay constant. |  |  | PR | <REF>I31-9</REF>, 9-31.a
SECOND_ARC | " | plane angle | The angle between two half-lines terminating at the same point is defined as the ratio of the length of the included arc of the circle (with its centre at that point) to the radius of that circle.<br>1" = (1&nbsp;/&nbsp;3&nbsp;600)<EUL>DEGREE_ARC</EUL> = (&#960&nbsp;/&nbsp;648 000) <EUL>RADIAN</EUL> (exactly). | PLANE_ANGLE | 193 | PR | <REF>I31-0</REF>, Table 4 | <REF>I31-1</REF>, 1-1.d | No | No
SECOND_PER_CUBIC_M_RADIAN | s/(m<sup>3</sup>&nbsp;&middot;&nbsp;rad) | spectral concentration of vibrational modes (in terms of angular frequency) | The number of vibrational modes in an infinitesimal interval of angular frequency, divided by the size of that interval and by volume.<br>1 s/(m<sup>3</sup>&nbsp;&middot;&nbsp;rad) = 1 <EUL>SECOND_PER_CUBIC_METRE</EUL> (exactly). | SPECTRAL_CONC_VIBRAT_MODES | 194 | PR | <REF>I31-13</REF>, 13-13.a |  | No | No
SECOND_PER_CUBIC_METRE | s/m<sup>3</sup> | volumetric entity dose (any elementary entity: atoms, molecules, ions, electrons, other particles, or specified groups of such particles) | The time integral of exposure to a number of molecules or particles divided by their volume. | VOLUMIC_DOSE | 195 | PR | <REF>I31-8</REF>, 8-10.a | <REF>I31-0</REF>, 2.3.2.2 (derived) | No | No
SIEMENS | S | electrical conductance | The electric current divided by potential difference when there is no electromotive force in the conductor; the reciprocal of electrical resistance.<br>1 S = 1 &#937;<sup>-1</sup> = 1 (s<sup>3</sup>&nbsp;&middot;&nbsp;A<sup>2</sup>)/(m<sup>2</sup>&nbsp;&middot;&nbsp;kg). | ELECTRIC_CONDUCTANCE | 196 | PR | <REF>I31-0</REF>, Table 2 | <REF>I31-5</REF>, 5-34.a | No | No
|  | admittance | The reciprocal of the complex representation of potential difference divided by the complex representation of current; the reciprocal of impedance. |  |  | PR | <REF>I31-5</REF>, 5-45.a
SIEMENS_M_SQD_PER_MOLE | (S&nbsp;&middot;&nbsp;m<sup>2</sup>)/mol | molar conductivity | The conductivity divided by the amount-of-substance concentration.<br>1 (S&nbsp;&middot;&nbsp;m<sup>2</sup>)/mol = 1 (s<sup>3</sup>&nbsp;&middot;&nbsp;A<sup>2</sup>)/(kg&nbsp;&middot;&nbsp;mol). | MOLAR_CONDUCTIVITY | 197 | PR | <REF>I31-8</REF>, 8-49.a |  | No | No
SIEMENS_PER_METRE | S/m | electrolytic conductivity | The electrolytic current density divided by the electric field strength. | ELECTRIC_CONDUCTIVITY | 198 | PR | <REF>I31-8</REF>, 8-48.a |  | No | No
|  | electrical conductivity | The electric current density divided by the electric field strength.<br>1 S/m = 1 (s<sup>3</sup>&nbsp;&middot;&nbsp;A<sup>2</sup>)/(m<sup>3</sup>&nbsp;&middot;&nbsp;kg). |  |  | PR | <REF>I31-5</REF>, 5-37.a
SIEVERT | Sv | dose equivalent of ionizing radiation | The product of D, Q and N, at the point of interest in tissue, where D is the absorbed dose, Q is the quality factor and N is the product of any other modifying factors.<br>1 Sv = 1 J/kg = 1 m<sup>2</sup>/s<sup>2</sup>. | DOSE_EQUIVALENT | 199 | PR | <REF>I31-0</REF>, Table 3 | <REF>I31-10</REF>, 10-52.a | No | No
SONE | none | loudness | A normal observer's auditory estimate of the ratio between the strength of the sound considered and that of a reference sound having a loudness level of 40 phons. | LOUDNESS | 200 | PR | <REF>I31-7</REF>, 7-32.a |  | No | No
SQ_METRE | m<sup>2</sup> | area | The product of length and width. | AREA | 201 | PR | <REF>I31-1</REF>, 1-5.a | <REF>I31-7</REF>, 7-29.a; <REF>I31-9</REF>, 9-16.a; <REF>I31-10</REF>, 10-3.a; <REF>I31-10</REF>, 10-16.a; <REF>I31-10</REF>, 10-40.a | No | No
SQ_METRE_AMP_PER_JOULE_SEC | (m<sup>2</sup>&nbsp;&middot;&nbsp;A)/(J&nbsp;&middot;&nbsp;s) | gyromagnetic coefficient (gyromagnetic ratio) | The ratio of the magnetic moment to the intrinsic angular momentum of a spinning particle.<br>1 (m<sup>2</sup>&nbsp;&middot;&nbsp;A)/(J&nbsp;&middot;&nbsp;s) = 1 (s&nbsp;&middot;&nbsp;A)/kg. | GYROMAGNETIC_COEFFICIENT | 202 | PR | <REF>I31-9</REF>, 9-12.a |  | No | No
SQ_METRE_AMPERE | m<sup>2</sup>&nbsp;&middot;&nbsp;A | magnetic moment of particle or nucleus | Expectation value of the component of the electromagnetic moment in the direction of the magnetic field in the quantum state with maximum magnetic quantum number. | MAGNETIC_MOMENT | 203 | PR | <REF>I31-9</REF>, 9-11.a |  | No | No
|  | magnetic moment (electromagnetic moment) | A vector quantity, the vector product of which with the magnetic flux density of a homogeneous field is equal to the torque. |  |  | PR | <REF>I31-5</REF>, 5-27.a
SQ_METRE_KELVIN_PER_WATT | (m<sup>2</sup>&nbsp;&middot;&nbsp;K)/W | thermal insulance (coefficient of thermal insulation) | The temperature difference divided by areic heat flow rate.<br>1 (m<sup>2</sup>&nbsp;&middot;&nbsp;K)/W = 1 (s<sup>3</sup>&nbsp;&middot;&nbsp;K)/kg. | THERMAL_INSULANCE | 204 | PR | <REF>I31-4</REF>, 4-11.a |  | No | No
SQ_METRE_PER_JOULE | m<sup>2</sup>/J | spectral cross-section | Cross-section for a process in which the energy of the ejected or scattered particle is in an element of energy, divided by this element.<br>1 m<sup>2</sup>/J = 1 s<sup>2</sup>/kg. | SPECTRAL_CROSS_SECTION | 205 | PR | <REF>I31-10</REF>, 10-5.a |  | No | No
SQ_METRE_PER_JOULE_SR | m<sup>2</sup>/(J&nbsp;&middot;&nbsp;sr) | spectral angular cross-section | Cross-section for ejecting or scattering a particle into an element of solid angle with energy in an element of energy, divided by the product of these two elements.<br>1 m<sup>2</sup>/(J&nbsp;&middot;&nbsp;sr) = 1 s<sup>2</sup>/(kg&nbsp;&middot;&nbsp;sr). | SPECTRAL_ANGULAR_CROSS_SECT | 206 | PR | <REF>I31-10</REF>, 10-6.a |  | No | No
SQ_METRE_PER_KG | m<sup>2</sup>/kg | mass attenuation coefficient | The linear attenuation coefficient divided by the volumic mass of the substance. | MASS_ATTENUATION_COEFF | 207 | PR | <REF>I31-10</REF>, 10-14.a |  | No | No
SQ_METRE_PER_MOLE | m<sup>2</sup>/mol | molar absorption coefficient | The linear attenuation coefficient divided by the volumic amount of the substance. | MOLAR_ABSORPTION_COEFF | 208 | PR | <REF>I31-6</REF>, 6-43.a |  | No | No
|  | molar attenuation coefficient | The linear attenuation coefficient divided by the amount-of-substance concentration. |  |  | PR | <REF>I31-10</REF>, 10-15.a
SQ_METRE_PER_SECOND | m<sup>2</sup>/s | thermal diffusivity | The ratio of thermal conductivity to the heat capacity per unit volume for a material. | KINEMATIC_VISCOSITY | 209 | PR | <REF>I31-4</REF>, 4-14.a |  | No | No
|  | diffusion coefficient | The rate at which atoms or ions diffuse across a surface area per unit time. |  |  | PR | <REF>I31-8</REF>, 8-39.a | <REF>I31-10</REF>, 10-32.a
|  | kinematic viscosity | The absolute viscosity of a fluid divided by its density. |  |  | PR | <REF>I31-3</REF>, 3-24.a
SQ_METRE_PER_STERADIAN | m<sup>2</sup>/sr | angular cross-section | The cross-section for ejecting or scattering a particle into an element of solid angle, divided by this element. | ANGULAR_CROSS_SECTION | 210 | PR | <REF>I31-10</REF>, 10-4.a |  | No | No
SQ_METRE_PER_VOLT_SECOND | m<sup>2</sup>/(V&nbsp;&middot;&nbsp;s) | mobility | The average drift velocity imparted to a charged particle in a medium by an electric field, divided by the field strength.<br>1 m<sup>2</sup>/(V&nbsp;&middot;&nbsp;s) = 1 (s<sup>2</sup>&nbsp;&middot;&nbsp;A)/kg. | MOBILITY | 211 | PR | <REF>I31-10</REF>, 10-26.a |  | No | No
SQ_METRE_RADIAN_PER_KG | (m<sup>2</sup>&nbsp;&middot;&nbsp;rad)/kg | massic optical rotatory power (specific optical rotatory power) | The cross-sectional area of a linearly polarized light beam times its angle of optical rotation, divided by the mass of the optically active component in the path. | MASSIC_OPTICAL_ROT_POWER | 212 | PR | <REF>I31-8</REF>, 8-53.a |  | No | No
SQ_METRE_RADIAN_PER_MOLE | (m<sup>2</sup>&nbsp;&middot;&nbsp;rad)/mol | molar optical rotatory power | The cross-sectional area of a linearly polarized light beam times its angle of optical rotation, divided by the amount of substance of the optically active component in the path. | MOLAR_OPTICAL_ROT_POWER | 213 | PR | <REF>I31-8</REF>, 8-52.a |  | No | No
STERADIAN | sr | solid angle | The solid angle of a cone is defined as the ratio of the area cut out on a spherical surface (with its centre at the apex of that cone) to the square of the radius of the sphere.<br>1 sr = 1 m<sup>2</sup>/m<sup>2</sup> = 1<br>A complete angle over all space (full sphere) is 4&#960; sr. | SOLID_ANGLE | 214 | PR | <REF>I31-0</REF>, Table 2 | <REF>I31-1</REF>, 1-2.a | No | No
TEC | none | total electron count (areal electron density) | At a given point in space, the number of electrons incident on a small sphere, divided by the cross-sectional area of that sphere.<br>1 TEC = 10<sup>16</sup> <EUL>INV_SQ_METRE</EUL> (exactly). | AREAL_ENTITY_DENSITY | 215 | PR | <REF>I31-6</REF>, 6-28.a |  | No | No
TESLA | T | magnetic flux density (magnetic induction) | The amount of magnetic flux through a unit area taken perpendicular to the direction of the magnetic flux.<br>1 T = 1 Wb/m<sup>2</sup> = 1 kg/(s<sup>2</sup>&nbsp;&middot;&nbsp;A). | MAGNETIC_FLUX_DENSITY | 216 | PR | <REF>I31-0</REF>, Table 2 | <REF>I31-5</REF>, 5-19.a | No | No
|  | thermodynamic critical magnetic flux density | The critical flux density for disappearance of superconductivity in type I superconductors. |  |  | PR | <REF>I31-13</REF>, 13-37.a
TON | ton | mass | 1 ton (US) = 907,184&nbsp;7 <EUL>KILOGRAM</EUL> (exactly). | MASS | 217 | PR | <REF>I31-3</REF>, 3-1.B.e |  | Yes | No
TONNE | t | mass | 1 t = 1&nbsp;000 <EUL>KILOGRAM</EUL> (exactly). | MASS | 218 | PR | <REF>I31-0</REF>, Table 4 | <REF>I31-3</REF>, 3-1.b | No | No
TONNE_PER_CUBIC_METRE | t/m<sup>3</sup> | volumic mass (mass density) | The mass divided by the volume.<br>1 t/m<sup>3</sup> = 10<sup>3</sup> <EUL>KG_PER_CUBIC_METRE</EUL> (exactly). | VOLUMIC_MASS | 219 | PR | <REF>I31-3</REF>, 3-2.b |  | No | No
UNIFIED_AMASS_UNIT | u | molecular mass | The value of the unified atomic mass unit is determined experimentally and is equal to (1&nbsp;/&nbsp;12) of the mass of an atom of the nuclide <sup>12</sup>C; 1 u = 1,660&nbsp;540 x 10<sup>-27</sup> <EUL>KILOGRAM</EUL> (approximately). | MASS | 220 | PR | <REF>I31-0</REF>, Table 6 | <REF>I31-8</REF>, 8-31.b; <REF>I31-9</REF>, 9-4.b; <REF>I31-9</REF>, 9-5.b; <REF>I31-9</REF>, 9-28.b | No | No
UNITLESS | 1 (often omitted) | special (pure number) | 1. | PURE_NUMBER | 221 | PR | <REF>I31-0</REF>, 2.3.3 |  | No | No
VOLT | V | electromotive force | The energy supplied by a source divided by the electric charge transported through the source.<br>1 V = 1 W/A = 1 (m<sup>2</sup>&nbsp;&middot;&nbsp;kg)/(s<sup>3</sup>&nbsp;&middot;&nbsp;A). | ELECTRIC_POTENTIAL | 222 | PR | <REF>I31-0</REF>, Table 2 | <REF>I31-5</REF>, 5-6.a | No | No
|  | electric potential | The potential measured by the energy of a unit positive charge at a point, expressed relative to an equipotential surface, generally the surface of the <ECL>EARTH</ECL>, that has zero potential.<br>1 V = 1 W/A = 1 (m<sup>2</sup>&nbsp;&middot;&nbsp;kg)/(s<sup>3</sup>&nbsp;&middot;&nbsp;A). |  |  | PR | <REF>I31-0</REF>, Table 2 | <REF>I31-5</REF>, 5-6.a
|  | Peltier coefficient | The Peltier heat power developed at a junction, divided by the electric current flowing from substance A to substance B. |  |  | PR | <REF>I31-13</REF>, 13-23.a
VOLT_AMP | V&nbsp;&middot;&nbsp;A | apparent power | In electric power technology, active power is expressed in watts (W), apparent power in volt amperes (V&nbsp;&middot;&nbsp;A) and reactive power in vars (var).<br>1 V&nbsp;&middot;&nbsp;A = 1 (m<sup>2</sup>&nbsp;&middot;&nbsp;kg)/(s<sup>3</sup>&nbsp;&middot;&nbsp;A). | APPARENT_POWER | 223 | PR | <REF>I31-5</REF>, 5-50.a | <REF>I1000</REF>, Annex A, 5-49 | No | No
VOLT_PER_KELVIN | V/K | Thomson coefficient | The Thomson heat power developed divided by the electric current and temperature difference. | SEEBECK_COEFFICIENT | 224 | PR | <REF>I31-13</REF>, 13-24.a |  | No | No
|  | Seebeck coefficient | The thermoelectromotive force between two substances divided by the temperature of their hot junction.<br>1 V/K = 1 (m<sup>2</sup>&nbsp;&middot;&nbsp;kg)/(s<sup>3</sup>&nbsp;&middot;&nbsp;A&nbsp;&middot;&nbsp;K). |  |  | PR | <REF>I31-13</REF>, 13-22.a
VOLT_PER_METRE | V/m | electric field strength | The force, exerted by electric field on an electric point charge, divided by the electric charge.<br>1 V/m = 1 N/C = 1 (m&nbsp;&middot;&nbsp;kg)/(s<sup>3</sup>&nbsp;&middot;&nbsp;A). | ELECTRIC_FIELD_STRENGTH | 225 | PR | <REF>I31-5</REF>, 5-5.a |  | No | No
VOLT_SQD_PER_KELVIN_SQD | V<sup>2</sup>/K<sup>2</sup> | Lorenz coefficient | The thermal conductivity divided by the electrical conductivity and the thermodynamic temperature.<br>1 V<sup>2</sup>/K<sup>2</sup> = 1 (m<sup>4</sup>&nbsp;&middot;&nbsp;kg<sup>2</sup>)/(s<sup>6</sup>&nbsp;&middot;&nbsp;A<sup>2</sup>&nbsp;&middot;&nbsp;K<sup>2</sup>). | LORENZ_COEFFICIENT | 226 | PR | <REF>I31-13</REF>, 13-19.a |  | No | No
WATT | W | heat flow rate | The rate at which heat crosses a given surface. | POWER | 227 | PR | <REF>I31-4</REF>, 4-7.a |  | No | No
|  | sound power | The power emitted, transferred or received as sound waves. |  |  | PR | <REF>I31-7</REF>, 7-16.a
|  | radiant power (radiant energy flux) | The power emitted, transferred or received as radiation. |  |  | PR | <REF>I31-6</REF>, 6-10.a
|  | power | The rate of energy transfer.<br>1 W = 1 J/s = 1 (m<sup>2</sup>&nbsp;&middot;&nbsp;kg)/s<sup>3</sup>. |  |  | PR | <REF>I31-0</REF>, Table 2 | <REF>I31-3</REF>, 3-27.a; <REF>I31-5</REF>, 5-35.a
WATT_HOUR | W&nbsp;&middot;&nbsp;h | electrical active energy | The practical unit of energy in electrical systems.<br>1 W&nbsp;&middot;&nbsp;h = 3&nbsp;600 <EUL>JOULE</EUL> (exactly). | ENERGY | 228 | PR | <REF>I31-5</REF>, 5-52.b |  | No | No
WATT_PER_KELVIN | W/K | thermal conductance | The heat flow rate divided by temperature difference; the reciprocal of thermal resistance.<br>1 W/K = 1 (m<sup>2</sup>&nbsp;&middot;&nbsp;kg)/(s<sup>3</sup>&nbsp;&middot;&nbsp;K). | THERMAL_CONDUCTANCE | 229 | PR | <REF>I31-4</REF>, 4-13.a |  | No | No
WATT_PER_METRE_K | W/(m&nbsp;&middot;&nbsp;K) | thermal conductivity | The areic heat flow rate divided by temperature gradient.<br>1 W/(m&nbsp;&middot;&nbsp;K) = 1 (m&nbsp;&middot;&nbsp;kg)/(s<sup>3</sup>&nbsp;&middot;&nbsp;K). | THERMAL_CONDUCTIVITY | 230 | PR | <REF>I31-4</REF>, 4-9.a |  | No | No
WATT_PER_SQ_CM_SEC | W/(cm<sup>2</sup>&nbsp;&middot;&nbsp;s) | radiant exitance rate | At a point on a surface, the radiant energy flux leaving the element of the surface over an interval of time, divided by the area of that element and that time.<br>1 W/(cm<sup>2</sup>&nbsp;&middot;&nbsp;s) = 10<sup>-4</sup> <EUL>WATT_PER_SQ_METRE_SEC</EUL> (exactly). | RADIANT_EXITANCE_RATE | 231 | PR | <REF>I31-0</REF>, 2.3.2.3 (derived) |  | No | No
WATT_PER_SQ_M_HZ | W/(m<sup>2</sup>&nbsp;&middot;&nbsp;Hz) | flux density (frequency dependent) | The amount of a given type of radiation that crosses a specified area within a specified period.<br>1 W/(m<sup>2</sup>&nbsp;&middot;&nbsp;Hz) = 1 kg/s<sup>2</sup>. | FLUX_DENSITY | 232 | PR | <REF>I31-0</REF>, 2.3.1 and 2.3.2 (derived) |  | No | No
WATT_PER_SQ_M_K_FOURTH_PWR | W/(m<sup>2</sup>&nbsp;&middot;&nbsp;K<sup>4</sup>) | Stefan-Boltzmann constant | The constant relating the power per unit area emitted by a radiating black body to its thermodynamic temperature.<br>1 W/(m<sup>2</sup>&nbsp;&middot;&nbsp;K<sup>4</sup>) = 1 kg/(s<sup>3</sup>&nbsp;&middot;&nbsp;K<sup>4</sup>). | STEFAN_BOLTZMAN_CONSTANT | 233 | PR | <REF>I31-6</REF>, 6-18.a |  | No | No
WATT_PER_SQ_METRE | W/m<sup>2</sup> | energy fluence rate (energy flux density) | At a given point in space, the sum of the energies, exclusive of rest energy, of all the particles incident on a small sphere in a small time interval, divided by the cross-sectional area of that sphere and by the time interval. | IRRADIANCE | 234 | PR | <REF>I31-10</REF>, 10-11.a |  | No | No
|  | Poynting vector | The vector product of electric field strength and magnetic field strength. |  |  | PR | <REF>I31-5</REF>, 5-31.a
|  | sound intensity | For unidirectional sound power, sound power through a surface normal to the direction of propagation divided by the area of the surface. |  |  | PR | <REF>I31-7</REF>, 7-17.a
|  | irradiance | At a point on a surface, the radiant energy flux incident on (or leaving) an element of the surface, divided by the area of that element. |  |  | PR | <REF>I31-6</REF>, 6-16.a
|  | radiant exitance | At a point on a surface, the radiant energy flux incident on an element of the surface, divided by the area of that element. |  |  | PR | <REF>I31-6</REF>, 6-15.a
|  | radiant energy fluence rate | At a given point in space, the radiant flux incident on a small sphere over a short time interval, divided by the cross-sectional area of that sphere and that time. |  |  | PR | <REF>I31-6</REF>, 6-12.a
|  | areic heat flow rate (density of heat flow rate) | The heat flow rate divided by area.<br>1 W/m<sup>2</sup> = 1 kg/s<sup>3</sup>. |  |  | PR | <REF>I31-4</REF>, 4-8.a
WATT_PER_SQ_METRE_K | W/(m<sup>2</sup>&nbsp;&middot;&nbsp;K) | coefficient of heat transfer | The heat flow rate divided by area.<br>1 W/(m<sup>2</sup>&nbsp;&middot;&nbsp;K) = 1 kg/(s<sup>3</sup>&nbsp;&middot;&nbsp;K). | COEFFICIENT_HEAT_TRANSFER | 235 | PR | <REF>I31-4</REF>, 4-10.a |  | No | No
WATT_PER_SQ_METRE_MICRON | W/(m<sup>2</sup>&nbsp;&middot;&nbsp;&#956;m) | integrated spectral radiance | At a point on a surface and integrated over all directions, the radiant intensity of an element of the surface, divided by the area of the orthogonal projection of this element on a plane perpendicular to the given direction, as a function of radiant wavelength.<br>1 W/(m<sup>2</sup>&nbsp;&middot;&nbsp;&#956;m) = 1 kg/(s<sup>3</sup>&nbsp;&middot;&nbsp;&#956;m). | SPECTRAL_RADIANCE_INTEGRATED | 236 | PR | <REF>I31-0</REF>, 2.3.2.2 (derived) |  | No | No
WATT_PER_SQ_METRE_SEC | W/(m<sup>2</sup>&nbsp;&middot;&nbsp;s) | radiant exitance rate | At a point on a surface, the radiant energy flux leaving the element of the surface over an interval of time, divided by the area of that element and that time.<br>1 W/(m<sup>2</sup>&nbsp;&middot;&nbsp;s) = 1 kg/s<sup>4</sup>. | RADIANT_EXITANCE_RATE | 237 | PR | <REF>I31-0</REF>, 2.3.2.2 (derived) |  | No | No
WATT_PER_SQ_METRE_SR | W/(m<sup>2</sup>&nbsp;&middot;&nbsp;sr) | total radiance | At a point on a surface and in a given direction, the spectrally integrated radiant intensity of an element of the surface, divided by the area of the orthogonal projection of this element on a plane perpendicular to the given direction.<br>1 W/(m<sup>2</sup>&nbsp;&middot;&nbsp;sr) = 1 kg/(s<sup>3</sup>&nbsp;&middot;&nbsp;sr). | RADIANCE | 238 | PR | <REF>I31-6</REF>, 6-14.a |  | No | No
WATT_PER_SQ_METRE_SR_MICRON | W/(m<sup>2</sup>&nbsp;&middot;&nbsp;sr&nbsp;&middot;&nbsp;&#956;m) | spectral radiance | At a point on a surface and in a given direction, the radiant intensity of an element of the surface, divided by the area of the orthogonal projection of this element on a plane perpendicular to the given direction, as a function of radiant wavelength.<br>1 W/(m<sup>2</sup>&nbsp;&middot;&nbsp;sr&nbsp;&middot;&nbsp;&#956;m) = 1 kg/(s<sup>3</sup>&nbsp;&middot;&nbsp;sr&nbsp;&middot;&nbsp;&#956;m). | SPECTRAL_RADIANCE | 239 | PR | <REF>I31-0</REF>, 2.3.2.2 (derived) |  | No | No
WATT_PER_STERADIAN | W/sr | radiant intensity | In a given direction from a source, the radiant energy flux leaving the source, or an element of the source, in an element of solid angle containing the given direction, divided by that element of solid angle.<br>1 W/sr = 1 (m<sup>2</sup>&nbsp;&middot;&nbsp;kg)/(s<sup>3</sup>&nbsp;&middot;&nbsp;sr). | RADIANT_INTENSITY | 240 | PR | <REF>I31-6</REF>, 6-13.a |  | No | No
WATT_SECOND | W&nbsp;&middot;&nbsp;s | electrical active energy | The practical unit of energy in electrical systems.<br>1 W&nbsp;&middot;&nbsp;s = 1 <EUL>JOULE</EUL> (exactly). | ENERGY | 241 | PR | <REF>I31-0</REF>, Table 2 | <REF>I31-0</REF>, 2.3.2.2 (derived) | No | No
WATT_SQ_METRE | W&nbsp;&middot;&nbsp;m<sup>2</sup> | first radiation constant | The constant c<sub>1</sub> in the expression for the spectral concentration of the radiant exitance of a full radiator (black body).<br>1 W&nbsp;&middot;&nbsp;m<sup>2</sup> = 1 (m<sup>4</sup>&nbsp;&middot;&nbsp;kg)/s<sup>3</sup>. | FIRST_RADIATION_CONSTANT | 242 | PR | <REF>I31-6</REF>, 6-19.a |  | No | No
WEBER | Wb | magnetic flux | Across a surface element, the scalar product of the magnetic flux density and the surface element.<br>1 Wb = 1 V&nbsp;&middot;&nbsp;s = 1 (m<sup>2</sup>&nbsp;&middot;&nbsp;kg)/(s<sup>2</sup>&nbsp;&middot;&nbsp;A). | MAGNETIC_FLUX | 243 | PR | <REF>I31-0</REF>, Table 2 | <REF>I31-5</REF>, 5-20.a | No | No
WEBER_PER_METRE | Wb/m | magnetic vector potential | A vector quantity, the rotation (curl) of which is equal to the magnetic flux density.<br>1 Wb/m = 1 (m&nbsp;&middot;&nbsp;kg)/(s<sup>2</sup>&nbsp;&middot;&nbsp;A). | MAGNETIC_VECTOR_POTENTIAL | 244 | PR | <REF>I31-5</REF>, 5-21.a |  | No | No
YEAR | a | time (annum) | The time that elapses between two successive passages of the <ECL>SUN</ECL> through the vernal equinox.<br>1 year = 365,242&nbsp;20 d = 31&nbsp;556&nbsp;926 <EUL>SECOND</EUL> (approximately). | TIME | 245 | PR | <REF>I31-1</REF>, 1-7.B.a |  | Yes | No

## EV
Label | Concept definition | Applicability | Code | Reference type | Reference | Supplemental references | Quantitative/qualitative
POSITIVE_INFINITY | The attribute value is positive infinity. | Numeric | 1 |  |  | [<REF>ECS</REF>] | Quantitative
NEGATIVE_INFINITY | The attribute value is negative infinity. | Numeric | 2 |  |  | [<REF>ECS</REF>] | Quantitative
POSITIVE_OVERFLOW | The attribute value is greater than any positive value that can be represented; positive overflow. | Numeric | 3 |  |  | [<REF>ECS</REF>] | Quantitative
NEGATIVE_OVERFLOW | The attribute value is less than any negative value that can be represented; negative overflow. | Numeric | 4 |  |  | [<REF>ECS</REF>] | Quantitative
POSITIVE_UNDERFLOW | The value of the attribute value is positive and the absolute value of the attribute value is less than the absolute value of any positive value that can be represented in the implementation; positive underflow. | Numeric | 5 |  |  | [<REF>ECS</REF>] | Quantitative
NEGATIVE_UNDERFLOW | The value of the attribute value is negative and the absolute value of the attribute value is less than the absolute value of any negative value that can be represented in the implementation; negative underflow. | Numeric | 6 |  |  | [<REF>ECS</REF>] | Quantitative
MISSING | The attribute value is missing. | All | 7 | IR | [<REF>FACC</REF>, 5.2.2.2, "unknown"] |  | Qualitative
MULTIPLE | The attribute has more than one possible value; multiple. | All | 8 | IR | [<REF>FACC</REF>, 5.2.2.2, "multiple"] |  | Qualitative
NOT_APPLICABLE | No attribute value in the range of possible attribute values is applicable. | All | 9 | IR | [<REF>FACC</REF>, 5.2.2.2, "not applicable"] |  | Qualitative
VALUE_WITHHELD | The attribute value exists, but due to policy considerations it cannot be given; value withheld. | All | 10 | IR | [<REF>FACC</REF>, 5.2.2.2, "unpopulated"] |  | Qualitative
UNDESIGNATED | The attribute value cannot be given for some reason other than it is one of: <EVL>MISSING</EVL>, <EVL>MULTIPLE</EVL>, <EVL>NOT_APPLICABLE</EVL>, or <EVL>VALUE_WITHHELD</EVL>; undesignated. | All | 11 | IR | [<REF>FACC</REF>, 5.2.2.2, "other"] |  | Qualitative
VALUE_SPECIFIED | The attribute value is specified. | All | 12 | IR | [<REF>FACC</REF>, 5.2.2.2] |  | Qualitative
NOMINAL_VALUE | This attribute value is the nominal and/or default value. | All | 13 |  |  |  | Qualitative
CONSTANT_VALUE | The set of attribute values are constant at this value. | All | 14 |  |  | [<REF>ECS</REF>] | Qualitative
TOLERANCE | Each value in the set of attribute values is rounded to a multiple of this value; tolerance. | Numeric | 15 |  |  | [<REF>ECS</REF>] | Qualitative
MAXIMUM_VALUE | This attribute value is the maximum valid attribute value. | Numeric | 16 |  |  | [<REF>ECS</REF>] | Qualitative
MINIMUM_VALUE | This attribute value is the minimum valid attribute value. | Numeric | 17 |  |  | [<REF>ECS</REF>] | Qualitative
UPPER_BOUND | This attribute value bounds the set of attribute values from above, but does not necessarily equal the <EVL>MAXIMUM_VALUE</EVL>; upper bound. | Numeric | 18 |  |  | [<REF>ECS</REF>] | Qualitative
LOWER_BOUND | This attribute value bounds the set of attribute values from below, but does not necessarily equal the <EVL>MINIMUM_VALUE</EVL>; lower bound. | Numeric | 19 |  |  | [<REF>ECS</REF>] | Qualitative
MEASUREMENT_ERROR | The attribute value was measured or estimated with a standard error given by this value. | Numeric | 20 |  |  | [<REF>ECS</REF>] | Qualitative

## References
Identifier | Replacement | Reference | Normative
I639 | ISO 639 | <a href="http://www.iso.org/">ISO</a> 639:1998, <i>Codes for the representation of names of languages</i>. | Yes
I690 | ISO 690 | <a href="http://www.iso.org/">ISO</a> 690:1987, <i>Documentation &#8212; Bibliographic references &#8212; Content, form and structure</i>. | Yes
I3166 | ISO 3166-1:1997 | <a href="http://www.iso.org/">ISO</a> 3166-1:1997, <i>Codes for the representation of names of countries and their subdivisions &#8212; Part 1: Country codes</i>. | Yes
I7027 | ISO 7027 | <a href="http://www.iso.org/">ISO</a> 7027:1999, <i>Water quality &#8212; Determination of turbidity</i>. | Yes
I9973 | ISO/IEC 9973:1994 | <a href="http://www.iso.org/">ISO</a>/<a href="http://www.iec.ch/">IEC</a> 9973:1994, <i>Information technology &#8212; Computer graphics and image processing &#8212; Procedures for registration of graphical items</i>. | Yes
I10646 | ISO/IEC 10646-1 | <a href="http://www.iso.org/">ISO</a>/<a href="http://www.iec.ch/">IEC</a> 10646-1:2000, <i>Information technology &#8212; Universal Multiple-Octet Coded Character Set (UCS) &#8212; Part 1: Architecture and Basic Multilingual Plane</i>. | Yes
I754 | I754 | <a href="http://standards.ieee.org/">IEEE</a> 754-1985, <i>IEEE Standard for Binary Floating-Point Arithmetic</i>. Revised 1990. ISBN 9996639525. | Yes
LOS | LOS | <a href="http://www.iho.shom.fr/">International Hydrographic Organization</a> (IHO). <i>Limits of Oceans and Seas</i>. Draft 4th ed. Monaco: IHO, 1986. Special publication S-23. | Yes
R3066 | R3066 | Internet Engineering Task Force (IETF), The Internet Society. <i>Tags for the Identification of Languages</i> [online]. Reston (Virginia): IETF, 2001 [cited 12 November 2003]. Available from World Wide Web: &lt;<a href="http://www.ietf.org/rfc/rfc3066.txt">http://www.ietf.org/rfc/rfc3066.txt</a>&gt;. RFC 3066. | Yes
URI | URI | Internet Engineering Task Force (IETF), The Internet Society. <i>Uniform Resource Identifiers (URI): Generic Syntax </i>[online]. Reston (Virginia): IETF, 1998 [cited 10 November 2003]. Available from World Wide Web: &lt;<a href="http://www.ietf.org/rfc/rfc2396.txt">http://www.ietf.org/rfc/rfc2396.txt</a>&gt;. RFC 2396. | Yes
EBEV | EBEV | University of Central Florida, <a href="http://www.ist.ucf.edu/">Institute for Simulation and Training</a> (IST). <i>Enumeration and Bit Encoded Values for Use with Protocols for Distributed Interactive Simulation Applications</i>. Orlando (Florida): IST, 2001. Report number IST-CF-01-01. | Yes
DAFIF | DAFIF | <a href="http://www.nga.mil/">US National Geospatial-Intelligence Agency</a> (NGA). <i>Digital Aeronautical Flight Information File (DAFIF)</i> [online]. 8th ed. St. Louis (Missouri): NIMA, 2003. Available from World Wide Web: &lt;<a href="https://164.214.2.62/dafif/dafif_0402_ed7/docs/ED8/SPEC/">https://164.214.2.62/dafif/dafif_0402_ed7/docs/ED8/SPEC/</a>&gt;. | Yes
IEOS | IEOS | Accetta, Joseph S. and Shumaker, David L. (editor). <i>The Infrared and Electro-Optical Systems Handbook</i>. Bellingham (Washington): SPIE Optical Engineering Press, 1993. ISBN 0819410721. | No
DESCI | DESCI | Allaby, Ailsa and Allaby, Michael. <i>A Dictionary of Earth Sciences</i>. 2nd ed. New York: Oxford University Press, 1999. ISBN 0192800795. | No
GMET | GMET | American Meteorological Society (AMS). <a href="http://www.ametsoc.org/pubs/glossary_index.html"><i>Glossary of Meteorology</i></a>. 2nd ed. Boston: AMS, 2000. ISBN 1878220349. | No
GOFP | GOFP | <a href="http://www.api.org">American Petroleum Institute</a> (API). <i>Glossary of Oil Field Production Terminology</i>. Washington: API, 1988. Document no. 811-00010. | No
SCAW | SCAW | American Whitewater (AW). <i>safety code of american whitewater</i> [online]. Silver Spring (Maryland): AW, 1998 [cited 12 November 2003]. Available from World Wide Web: &lt;<a href="http://www.americanwhitewater.org/archive/safety/safety.html">http://www.americanwhitewater.org/archive/safety/safety.html</a>&gt;. | No
APMD | APMD | Arya, S. Pal. <i>Air Pollution Meteorology and Dispersion</i>. New York: Oxford University Press, 1999. ISBN 0195073983. | No
STWC | STWC | ASTM International. <a href="http://www.astm.org/cgi-bin/SoftCart.exe/DATABASE.CART/REDLINE_PAGES/D4959.htm?L+mystore+gexy6435"><i>Standard Test Method for Determination of Water (Moisture) Content of Soil By Direct Heating</i></a>. West Conshohocken (Pennsylvania): ASTM, 2000. ASTM standard D 4959-00. Book of standards vol. 04.08. | No
CMIS | CMIS | Atmospheric and Environmental Research, Inc. (AER). <i>Algorithm Theoretical Basis Document (ATBD) for the Conical-Scanning Microwave Imager/Sounder (CMIS) Environmental Data Records (EDRs), Volume 10: Snow Cover/Depth EDR</i> [online]. Version 1.1. Lexington (Massachusetts): AER, 2001 [cited 9 March 2004]. Available from World Wide Web: &lt;<a href="http://npoesslib.ipo.noaa.gov/atbd/cmis/ATBD_V._10_Snow_Cover_Depth_EDR.pdf">http://npoesslib.ipo.noaa.gov/atbd/cmis/ATBD_V._10_Snow_Cover_Depth_EDR.pdf</a>&gt;. AER document P757-TR-I-ATBD-SNOW-20010315. | No
QCMO | QCMO | Baker, N. L. <i>Quality control of meteorological observations at Fleet Numerical Meteorology and Oceanography Center</i>. Monterey (California): Naval Research Laboratory, <a href="http://www.nrlmry.navy.mil">Marine Meteorology Division</a>, 1994. NRL/FR/7531-94-9451. | No
WCE | WCE | Barrett, David B. (editor), Kurian, George T. (editor), and Todd M. Johnson. <i>World Christian Encyclopedia: A Comparative Survey of Churches and Religions in the Modern World</i>. 2nd ed. Oxford (UK): Oxford University Press, March 2001. Two volume set. ISBN 0195079639. | No
BATT | BATT | Battan, Louis J. <i>Radar Observations of the Atmosphere</i>. Chicago: University of Chicago Press, 1981. ISBN 0226039218. | No
EMED | EMED | Benitez, Fernando B. and Velez-Daubon, Larissa. <i>Emergency Medicine, Warfare: Chemical, Biological, Radiological, Nuclear and Explosives Articles</i> [online]. eMedicine Journal, 2002, vol. 3, no. 1. Omaha (Nebraska): eMedicine Journal, 2002 [cited 12 November 2003]. Available from World Wide Web: &lt;<a href="http://www.emedicine.com/emerg/WARFARE__CHEMICAL_BIOLOGICAL_RADIOLOGICAL_NUCLEAR_AND_EXPLOSIVES.htm">http://www.emedicine.com/emerg/WARFARE__CHEMICAL_BIOLOGICAL_RADIOLOGICAL_NUCLEAR_AND_EXPLOSIVES.htm</a>&gt;. | No
SCTDS | SCTDS | Birkel, Paul A. (editor). <i>Standardized Coverages in Terrain Data Sets</i> [online]. Orlando (Florida): SEDRIS, 2003 [cited 12 November 2003]. Available from World Wide Web: &lt;<a href="http://www.sedris.org/presentation/SCTDS.zip">http://www.sedris.org/presentation/SCTDS.zip</a>&gt;. | No
TTMS | TTMS | Birkel, Paul A. (editor). <i>Terrain Trafficability in Modeling and Simulation</i> [online]. Orlando (Florida): SEDRIS, 2002 [cited 12 November 2003]. Available from World Wide Web: &lt;<a href="http://www.sedris.org/presentation/TTMS.zip">http://www.sedris.org/presentation/TTMS.zip</a>&gt;. | No
GTRS | GTRS | Birkel, Paul A., <i>et al.</i> <i>Proceedings of the Spring Simulation Interoperability Workshop, Pushing the Envelope: The Worldwide Low-Resolution Terrain Database</i>. Orlando (Florida): <a href="http://www.sisostds.org">SISO</a>, March 1999, p. 78-88. Paper number 99S-SIW-016. | No
BCA | BCA | The Boeing Company. <i>Boeing Commercial Airplanes</i> [online]. Chicago: Boeing Management, 2002 [cited 12 November 2003]. Available from World Wide Web: &lt;<a href="http://www.boeing.com/commercial/overview/overview3.html">http://www.boeing.com/commercial/overview/overview3.html</a>&gt;. | No
BC1 | BC1 | The Boeing Company. <i>DC-8 Family</i> [online]. Chicago: Boeing Management, 2002 [cited 12 November 2003]. Available from World Wide Web: &lt;<a href="http://www.boeing.com/commercial/dc-8/index.html">http://www.boeing.com/commercial/dc-8/index.html</a>&gt;. | No
BC2 | BC2 | The Boeing Company. <i>DC-9 Family</i> [online]. Chicago: Boeing Management, 2002 [cited 12 November 2003]. Available from World Wide Web: &lt;<a href="http://www.boeing.com/commercial/dc-9/index.html">http://www.boeing.com/commercial/dc-9/index.html</a>&gt;. | No
BC3 | BC3 | The Boeing Company. <i>MD-11 Family</i> [online]. Chicago: Boeing Management, 2002 [cited 12 November 2003]. Available from World Wide Web: &lt;<a href="http://www.boeing.com/commercial/md-11family/index.html">http://www.boeing.com/commercial/md-11family/index.html</a>&gt;. | No
BC4 | BC4 | The Boeing Company. <i>BOEING MD-90</i> [online]. Chicago: Boeing Management, 2002 [cited 12 November 2003]. Available from World Wide Web: &lt;<a href="http://www.boeing.com/commercial/md-80-90/md90.html">http://www.boeing.com/commercial/md-80-90/md90.html</a>&gt;. | No
BOWD | BOWD | Bowditch, Nathaniel. <i>The American Practical Navigator</i> [online]. Bethesda (Maryland): National Geospatial-Intelligence Agency, 2002 [cited 12 November 2003]. 2002 bicentennial ed. Corrected through US notice to mariners no. 52/2002, 28 December 2002. Available from World Wide Web: &lt;<a href="http://164.214.12.145/pubs/">http://164.214.12.145/pubs/</a>&gt;. Document NVPUB9V1. | No
SOED | SOED | Brown, Lesley (editor). <i>Shorter Oxford English Dictionary</i>. 5th ed. Oxford (UK): <a href="http://www.oup.com/">Oxford University Press</a>, 2002. ISBN 0198605757. (Note: Also available on CD-ROM as ISBN 0198606133.) | No
ICP | ICP | Bui-Thong, Phong. <i>Communications of the ACM: Illumination for computer generated pictures</i>. New York: ACM Press, 1975, vol. 18, no. 6, p. 311-317. ISSN 00010782. | No
GENM | GENM | Byers, Horace Robert, <i>General Meteorology</i>. 4th ed. New York: McGraw-Hill, 1974. ISBN 0070095000. | No
CANS | CANS | Canada Department of Fisheries and Oceans (DFO). <i><a href="http://www.fedpubs.com/subject/boat/aids.htm">The Canadian Aids to Navigation System</a></i>. Ottawa: DFO, updated 20 November 2001. | No
ESCT | ESCT | Carter, D. J. T. <a href="http://www.ngdc.noaa.gov/mgg/fliers/84-MGG-18"><i>Echo-Sounding Correction Tables</i></a>. 3rd ed. Place of publication unknown: UK Ministry of Defence Hydrographic Department, 1980. | No
FANM | FANM | Cavanagh, R. C. <i>Fast Ambient Noise Model</i>. Arlington (Virginia): <a href="http://www.onr.navy.mil">Office of Naval Research</a>, 1974 and 1976. | No
RDP | RDP | Cohen, Marvin N., Nathanson, Fred E. and Reilly, J. Patrick. <i>RADAR DESIGN PRINCIPLES: Signal Processing and the Environment</i>. 2nd ed. Raleigh (North Carolina): SciTech Publishing, 1999. ISBN 189112109X. | No
LFAN | LFAN | Collins, David A. <i><a href="http://web.nps.navy.mil/~code09/Thesis97/pm%20ph%20oc%20abstracts%20fy97.pdf">MASTER OF SCIENCE IN PHYSICAL OCEANOGRAPHY: DEVELOPMENT OF A LOW FREQUENCY AMBIENT NOISE STORM MODEL FOR THE ARCTIC OCEAN</a></i>. Monterey (California): US Naval Postgraduate School, 1997. | No
COLL | COLL | Collins, M. D., <i>et al</i>. <i>Comparison of Algorithms for Solving Parabolic Wave Equations</i>. Journal of the <a href="http://asa.aip.org/">Acoustical Society of America</a> (ASA), 1996, vol. 100, p. 178-182. Melville (New York): ASA, 1996. | No
RAM | RAM | Collins, M. D. <i>Generalization of the split-step Pade' solution</i>. Journal of the <a href="http://asa.aip.org/">Acoustical Society of America</a> (ASA),1994, vol. 96, p. 382-385. Melville (New York): ASA, 1994. | No
CGD | CGD | Colorado School of Mines (CSM). <i>The Common Ground Database</i> [online]. Golden (Colorado): CSM, updated 19 May 2001 [cited 12 November 2003]. Available from World Wide Web: &lt;<a href="http://commonground.mines.edu/">http://commonground.mines.edu/</a>&gt;. | No
MCBA | MCBA | Compton, James A. F. <i>Military Chemical and Biological Agents: Chemical and Toxicological Properties</i>. Caldwell (New Jersey): <a href="http://crc.press.com/">CRC Press</a>, 1988. ISBN 0936923113. | No
DGST | DGST | Digital Geographic Information Working Group (DGIWG). <i>Digital Geographic Information Exchange Standard (DIGEST), Part 3: Codes and Parameters</i> [online]. Ed. 2.1. Washington: DIGEST, 2000 [cited 12 November 2003]. Available from World Wide Web: &lt;<a href="http://www.digest.org/Navigate2.htm">http://www.digest.org/Navigate2.htm</a>&gt;. | No
FACC | FACC | Digital Geographic Information Working Group (DGIWG). <i>Digital Geographic Information Exchange Standard (DIGEST), Part 4: Feature and Attribute Coding Catalogue (FACC)</i> [online]. Ed. 2.1. Washington: DIGEST, 2000 [cited 12 November 2003]. Available from World Wide Web: &lt;<a href="http://www.digest.org/Navigate2.htm">http://www.digest.org/Navigate2.htm</a>&gt;. | No
FAD | FAD | <a href="http://www.digest.org">Digital Geographic Information Working Group</a> (DGIWG). <i>Feature and Attribute Data Dictionary</i>. Baseline 2003-4. Washington: DGIWG, 2003. | No
ECORC | ECORC | Eastern Cereal and Oilseed Research Centre (ECORC). <i>Local Surface Form</i> [online]. Ver. 1.0. Ottawa: ECORC, updated 13 December 1994 [cited 12 November 2003]. Available from World Wide Web: &lt;<a href="http://sis.agr.gc.ca/cansis/nsdb/slc/v2.0/component/locsf.html">http://sis.agr.gc.ca/cansis/nsdb/slc/v2.0/component/locsf.html</a>&gt;. | No
FAS2 | FAS2 | Federation of American Scientists (FAS). <i>Combat Aircraft Specifications</i> [online]. Washington: FAS, updated 15 June 1996 [cited 12 November 2003]. Available from World Wide Web: &lt;<a href="http://www.fas.org/spp/aircraft/table_ag.htm">http://www.fas.org/spp/aircraft/table_ag.htm</a>&gt;. | No
FAS3 | FAS3 | Federation of American Scientists (FAS). <i>Rotary Aircraft</i> [online]. Washington: FAS, updated 16 October 1999 [cited 12 November 2003]. Available from World Wide Web: &lt;<a href="http://www.fas.org/man/dod-101/sys/ac/rotary.htm">http://www.fas.org/man/dod-101/sys/ac/rotary.htm</a>&gt;. | No
FAS1 | FAS1 | Federation of American Scientists (FAS). <i>Support Aircraft Specifications</i> [online]. Washington: FAS, updated 15 June 1996 [cited 12 November 2003]. Available from World Wide Web: &lt;<a href="http://www.fas.org/spp/aircraft/table_af.htm">http://www.fas.org/spp/aircraft/table_af.htm</a>&gt;. | No
CGPP | CGPP | Foley, James D., and Van Dam, Andries. <i>Computer Graphics: Principles and Practice</i>. 2nd ed. Boston: Addison-Wesley, 1990. ISBN 0201121107. | No
IDCA | IDCA | Frawley, Gerard and Thorn, Jim. <i>The International Directory of Civil Aircraft 1995/96</i>. Osceola (Wisconsin): Motorbooks International, 1995. ISBN 1875671099. | No
OPT | OPT | Furtak, Thomas and Klein, Miles V. <i>Optics</i>. 2nd ed. New York: John Wiley, 1986. ISBN 0471872970. | No
IONSP | IONSP | Garriott, Owen K., Rishbeth, Henry and Mieghem, J. Van (editor). <i>Introduction to Ionospheric Physics</i>. New York: Academic Press, 1969. <a href="http://catalog.loc.gov">Library of Congress</a> catalog card no. 69-12280. | No
MSSAW | MSSAW | Global Security (GS). <i>Military: Systems: Ships: Army Watercraft: Logistics Support Vessel</i> [online]. Alexandria (Virginia): GS, 2002 [cited 12 November 2003]. Available from World Wide Web: &lt;<a href="http://www.globalsecurity.org/military/systems/ship/lsv-a.htm">http://www.globalsecurity.org/military/systems/ship/lsv-a.htm</a>&gt;. | No
GOSS | GOSS | Gossard, E. E. and Strauch, R. G. <i>Radar Observations of Clear Air and Clouds</i>. 14th ed. Amsterdam: Elsevier Science, 1983. | No
NPDM | NPDM | Haltner, George J. and Williams, Roger Terry. <i>NUMERICAL PREDICTION AND DYNAMIC METEOROLOGY</i>. 2nd ed. New York: John Wiley, 1980. ISBN 0471059714. | No
HECHT | HECHT | Hecht, Eugene and Zajac, Alfred. <i>Optics</i>. 3rd ed. Reading (Massachusetts): Addison-Wesley, 1997. ISBN 0201838877. | No
HITN | HITN | Hitney, H.V., et al. <i>Tropospheric Radio Propagation Assessment</i>. Piscataway (New Jersey): <a href="http://www.ieee.org/">IEEE</a>, 1985. Proceedings of the IEEE, vol. 73, no. 2, p. 265-283. | No
COSAM | COSAM | Horner, David A. and McKinley, George B. <i>Convoy Operations System Analysis Model (COSAM)</i>. Vicksburg (Mississippi): US Army Corps of Engineers, <a href="http://www.wes.army.mil">Waterways Experiment Station</a>, 1991. Technical report GL-91-5. | No
GOSU | GOSU | Hunt, Lee M. and Groves, Donald G. (editors). <i>A Glossary of Ocean Science and Undersea Technology Terms</i>. Arlington (Virginia): Compass Publications, 1965. <a href="http://catalog.loc.gov">Library of Congress</a> control number 65025322. | No
I100 | I100 | <a href="http://standards.ieee.org/">IEEE</a> 100-2000, <i>The Authoritative Dictionary of IEEE Standards Terms</i>. 7th ed. IEEE product no. SP1122-TBR. ISBN 0738126012. | No
ISUO | ISUO | International Association for the Physical Sciences of the Ocean (IAPSO). <i>The International System of Units (SI) in Oceanography</i> [online]. Paris: UNESCO Publishing, 1985. UNESCO technical papers in marine sciences, no. 45 [cited 13 July 2004]. Available from World Wide Web: &lt;<a href="http://unesdoc.unesco.org/images/0006/000650/065031eb.pdf">http://unesdoc.unesco.org/images/0006/000650/065031eb.pdf</a>&gt;. | No
IALAB | IALAB | International Association of Lighthouse Authorities (IALA). <i>MARITIME BUOYAGE SYSTEM</i> [online]. St. Germain en Laye (France): IALA, updated 5 May 2002 [cited 12 November 2003]. Available from World Wide Web: &lt;<a href="http://www.iala-aism.org/mainsite/pages/english/p4/p4b.htm">http://www.iala-aism.org/mainsite/pages/english/p4/p4b.htm</a>&gt;. | No
IAN4 | IAN4 | <a href="http://www.icao.org/">International Civil Aviation Organization</a> (ICAO). <i>Convention on International Civil Aviation, Annex 4: Aeronautical Charts</i>. 9th ed. Montreal: ICAO, 1995. Incorporates amendments 1-50. Amendment 51 published separately 11 April 1998 as AN 4/E/01. Document AN4. | No
IAN11 | IAN11 | <a href="http://www.icao.org/">International Civil Aviation Organization</a> (ICAO). <i>Convention on International Civil Aviation, Annex 11: International Standards and Recommended Practices - Air Traffic Services</i>. 12th ed. Montreal: ICAO, 1998. Incorporates amendments 1 through 38. Document AN11. | No
IAN14 | IAN14 | <a href="http://www.icao.org/">International Civil Aviation Organization</a> (ICAO). <i>Convention on International Civil Aviation, Annex 14: International Standards and Recommended Practices - Aerodromes</i>. 3rd ed. Montreal: ICAO, 1999. Incorporates amendments 1, 2 and 3. Document AN14. | No
I7910 | I7910 | <a href="http://www.icao.org/">International Civil Aviation Organization</a> (ICAO). <i>Location Indicators</i>. 99th ed. Montreal: ICAO, 2001. Document 7910/99. | No
IBC | IBC | <a href="http://www.icbo.org/">International Conference of Building Officials</a> (ICBO). <i>2000 International Building Code</i>. Whittier (California): ICBO, 2000. ISBN 1892395266. | No
I60027 | IEC 60027-2 | <a href="http://www.iec.ch/">IEC</a> 60027-2:2000, <i>Letter symbols to be used in electrical technology - Part 2: Telecommunications and electronics</i>. | No
S32 | S32 | <a href="http://www.iho.shom.fr/GEN_INFO/IHB.htm">International Hydrographic Bureau</a> (IHB). <i>Hydrographic Dictionary, Part I Volume I, English</i>. 5th ed. Monaco: IHB, 1994. Special publication No. 32. | No
SUFN | SUFN | International Hydrographic Bureau (IHB). <i>STANDARDIZATION OF UNDERSEA FEATURE NAMES</i> [online]. 3rd ed. Monaco: IHB, 2001 [cited 12 November 2003]. English/French version. Available from World Wide Web: &lt;<a href="http://www.iho.shom.fr/publicat/free/files/B6efEd3.pdf">http://www.iho.shom.fr/publicat/free/files/B6efEd3.pdf</a>&gt;. Publication no. 6. | No
S57A | S57A | <a href="http://www.iho.shom.fr/">International Hydrographic Organization</a> (IHO). <i>IHO Transfer Standard for Digital Hydrographic Data, Appendix A: Object Catalogue - Description of the Feature Coding Schema to be Used for Hydrographic Requirements</i>. Ed. 3.1. Monaco: IHO, 2000. Special publication S-57. | No
I31 | ISO 31 | <a href="http://www.iso.org/">ISO</a> 31:1992, <i>Quantities and units</i>. | No
I31-0 | ISO 31-0:1992 | <a href="http://www.iso.org/">ISO</a> 31-0:1992, <i>Quantities and units &#8212; Part 0: General principles</i>. | No
I31-1 | ISO 31-1:1992 | <a href="http://www.iso.org/">ISO</a> 31-1:1992, <i>Quantities and units &#8212; Part 1: Space and time</i>. | No
I31-2 | ISO 31-2:1992 | <a href="http://www.iso.org/">ISO</a> 31-2:1992, <i>Quantities and units &#8212; Part 2: Periodic and related phenomena</i>. | No
I31-3 | ISO 31-3:1992 | <a href="http://www.iso.org/">ISO</a> 31-3:1992, <i>Quantities and units &#8212; Part 3: Mechanics</i>. | No
I31-4 | ISO 31-4:1992 | <a href="http://www.iso.org/">ISO</a> 31-4:1992, <i>Quantities and units &#8212; Part 4: Heat</i>. | No
I31-5 | ISO 31-5:1992 | <a href="http://www.iso.org/">ISO</a> 31-5:1992, <i>Quantities and units &#8212; Part 5: Electricity and magnetism</i>. | No
I31-6 | ISO 31-6:1992 | <a href="http://www.iso.org/">ISO</a> 31-6:1992, <i>Quantities and units &#8212; Part 6: Light and related electromagnetic radiations</i>. | No
I31-7 | ISO 31-7:1992 | <a href="http://www.iso.org/">ISO</a> 31-7:1992, <i>Quantities and units &#8212; Part 7: Acoustics</i>. | No
I31-8 | ISO 31-8:1992 | <a href="http://www.iso.org/">ISO</a> 31-8:1992, <i>Quantities and units &#8212; Part 8: Physical chemistry and molecular physics</i>. | No
I31-9 | ISO 31-9:1992 | <a href="http://www.iso.org/">ISO</a> 31-9:1992, <i>Quantities and units &#8212; Part 9: Atomic and nuclear physics</i>. | No
I31-10 | ISO 31-10:1992 | <a href="http://www.iso.org/">ISO</a> 31-10:1992, <i>Quantities and units &#8212; Part 10: Nuclear reactions and ionizing radiations</i>. | No
I31-13 | ISO 31-13:1992 | <a href="http://www.iso.org/">ISO</a> 31-13:1992, <i>Quantities and units &#8212; Part 13: Solid state physics</i>. | No
I266 | ISO 266 | <a href="http://www.iso.org/">ISO</a> 266:1997, <i>Acoustics &#8212; Preferred frequencies</i>. | No
I1000 | ISO 1000:1992 | <a href="http://www.iso.org/">ISO</a> 1000:1992, <i>SI units and recommendations for the use of their multiples and of certain other units</i>. | No
I8601 | ISO 8601:2000 | <a href="http://www.iso.org/">ISO</a> 8601:2000, <i>Data elements and interchange formats &#8212; Information interchange &#8212; Representation of dates and times</i>. | No
I19111 | FDIS 19111 | <a href="http://www.iso.org/">ISO</a> FDIS 19111, <i>Geographic information &#8212; Spatial referencing by coordinates</i>. | No
ISOD2 | ISOD2 | <a href="http://www.iso.org/">ISO</a>/<a href="http://www.iec.ch/">IEC</a> <i>Directives, Part 2, Rules for the structure and drafting of International Standards</i>. 4th ed. 2001. | No
I18023 | ISO/IEC 18023-1 | <a href="http://www.iso.org/">ISO</a>/<a href="http://www.iec.ch/">IEC</a> <a href="http://www.sedris.org/Specification/SEDRIS_Pt1/index.html">CD 18023-1</a>, <i>Information technology &#8212; Computer graphics and image processing &#8212; SEDRIS &#8212; Part 1: Functional specification</i>. | No
A9RR | A9RR | <a href="http://www.itu.int/home/index.html">International Telecommunication Union</a> (ITU). <i>International Telecommunication Convention (Atlantic City), Appendix 9: Radio Regulations</i>. Bern (Switzerland): ITU, 1947. | No
IVAO | IVAO | The International Virtual Aviation Organization (IVAO). <i>Glossary of Aviation Terms</i> [online]. Place of publication unknown: IVAO, year of publication unknown [cited 12 November 2003]. Available from World Wide Web: &lt;<a href="http://www.ivao.org/asp/glos_menu.asp">http://www.ivao.org/asp/glos_menu.asp</a>&gt;. | No
EDM | EDM | Ito, K. (editor). <i>Encyclopedic Dictionary of Mathematics</i>. 2nd ed. Cambridge (Massachusetts): MIT Press, 1993. ISBN 0262590204. | No
JAWA | JAWA | Jane's Information Group (JIG). <a href="http://www.janes.com/company/catalog/jawa.shtml"><i>Jane's All The World's Aircraft 2001-2002</i></a>. 92nd ed. Coulsdon (Surrey): JIG, 2001. ISBN 0710623070. | No
JWS | JWS | Jane's Information Group (JIG). <a href="http://www.janes.com/company/catalog/strat_weapon.shtml"><i>Jane's Strategic Weapon Systems</i></a>. 19th ed. Coulsdon (Surrey): JIG, 1988. ISBN 0710608802. | No
LAMB | LAMB | Lambe, William T. and Whitman, Robert V. <i>Soil Mechanics</i>. New York: John Wiley, 1969. ISBN 0471511927. | No
SNLS | SNLS | Lantmateriet. <i>Geographical Sweden Data, GSD</i> [online]. Gavle (Sweden): Lantmateriet, 1998 [cited 13 November 2003]. Available from World Wide Web: &lt;<a href="http://www.lm.se/english/enggeog.htm">http://www.lm.se/english/enggeog.htm</a>, select &quot;Scale 1:50 000&quot;&gt;. | No
CCD | CCD | Lewis, Richard J. <i>Hawley's Condensed Chemical Dictionary</i>. 14th ed. New York: John Wiley, 2001. ISBN 0471387355. | No
HCP | HCP | Lide, D. R. (editor). <i>CRC Handbook of Chemistry and Physics</i>. 81st ed. Boca Raton (Florida): <a href="http://crc.press.com/">CRC Press</a>, 2000. ISBN 0849304814. | No
UTZB | UTZB | Liu, J. and Ellefsen, Richard. <i>Small Business Innovative Research, Phase II: Final Scientific and Technical Report, Volume 1 and Volume 2: UTZ-Based Urban Terrain Feature Database</i>. Sunnyvale (California): <a href="http://www.teraresearch.com">TERA Research</a>, 1996. | No
GL892 | GL892 | Mason, G., <i>et al</i>. <i>DEVELOPMENT OF A TERRAIN AND ROAD DATA BASE FOR HML TRANSPORTER CONCEPTS</i> [online]. Vicksburg (Mississippi): US Army Waterways Experiment Station, 1985 [cited 13 November 2003]. Available from World Wide Web: &lt;<a href="ftp://erdc-ftp.wes.army.mil/pub/outgoing/gmason/NRMM_INPUTS">ftp://erdc-ftp.wes.army.mil/pub/outgoing/gmason/NRMM_INPUTS</a>&gt;. Technical report GL-85-12, Appendix E, p. E1 - E5. | No
TVSP | TVSP | Matthews, D. J. <a href="http://www.ngdc.noaa.gov/mgg/fliers/84-MGG-18"><i>Tables of the Velocity of Sound in Pure Water and Sea Water for Use in Echo-Sounding and Sound-Ranging</i></a>. 2nd ed. Place of publication unknown: UK Ministry of Defence Hydrographic Department, 1939. | No
MWCD | MWCD | <a href="http://www.m-w.com">Merriam-Webster, Inc.</a> <I>Merriam-Webster's Collegiate Dictionary</I>. 11th ed. Springfield (Massachusetts): Merriam-Webster, 2003. ISBN 0877798095. | No
TPD | TPD | Morgenstein, D. L. (Editor). <i>The Optical Industry and Systems Purchasing Directory: The Photonics Dictionary</i>. Pittsfield (Massachusetts): Laurin Publishing, 1988. | No
APDS | APDS | Morris, C. (editor). <i>Academic Press Dictionary of Science and Technology</i>. New York: Academic Press, 1992. ISBN 0122004000. | No
IEFE | IEFE | Murdoch, Joseph B. <i>Illumination Engineering: From Edison's Lamp to the Laser.</i> 2nd ed. York (Pennsylvania): Visions Communications, 1994. ISBN: 1885750005. | No
PPO | PPO | Neuman, Gerhard and Pierson, Willard J., Jr. <i><a href="http://stommel.tamu.edu/~baum/ocean-books-mn.html#neumann-pierson:1966">Principles of Physical Oceanography</a>: Chapter 12 - Wind waves and swell; seiches; storm surges; tsunamis; internal waves</i>. Englewood Cliffs (New Jersey): Prentice Hall, 1966. <a href="http://catalog.loc.gov">Library of Congress</a> catalog card no. 66-12784. | No
N4244 | N4244 | <a href="http://www.nato.int">North Atlantic Treaty Organization</a> (NATO). <i>ALLIED FORACS PUBLICATIONS</i>. 2nd ed. Arcueil (Cedex, France): NATO, 1991. Standardization agreement <a href="http://otan.w3sites.net/REF/4244.html">STANAG 4244</a>. | No
GEF1 | GEF1 | Olson, Jerry S. <i>Global Ecosystem Framework: 1. Definitions</i>. Lenoir City (Tennessee): Global Patterns Company, 1994. USGS report GPC 94.1. <a href="http://edc.usgs.gov">EROS Data Center</a> report 1. | No
POC | POC | Oort, Abraham H. (editor). <i>PHYSICS OF CLIMATE</i>. College Park (Maryland): American Institute of Physics, 1992. ISBN 0883187124. | No
DANES | DANES | Osborne, K. R. <i>Directional Ambient Noise Estimation System</i>. Place of publication unknown: Ocean Data Systems, 1979. | No
ESCI | ESCI | Parker, Sybil P. (editor). <i>Dictionary of Earth Science</i>. 5th ed. New York: McGraw-Hill, 1994. ISBN 0070524270. | No
DST | DST | Parker, Sybil P. <i>McGraw-Hill Dictionary of Scientific Terms</i>. 5th ed. New York: McGraw-Hill, 1994. ISBN 0070423334. | No
POSC | POSC | Petrotechnical Open Software Corporation (POSC) Specifications. <i>Epicentre Logical Data Model, Topic Discussions: Equipment and Facilities (EQ)</i> [online]. Ver. 2.2. Houston (Texas): POSC, 1997 [cited 13 November 2003]. Available from World Wide Web: &lt;<a href="http://www.posc.org/Epicentre.2_2/DataModel/SubjectDiscussions/lb_eq.html">http://www.posc.org/Epicentre.2_2/DataModel/SubjectDiscussions/lb_eq.html</a>&gt;. | No
AHD | AHD | Pickett, Joseph P. (introduction), American Heritage Dictionaries (editor). <i>The American Heritage Dictionary of the English Language</i>. 4th ed. Boston: Houghton Mifflin, 2000. ISBN 0395825172. | No
FPG | FPG | Pidwirny, Michael. J. <i>Fundamentals of Physical Geography, Chapter 11: Introduction to Geomorphology, Part j: Fluvial Landforms</i> [online]. Kelowna (British Columbia): Okanagan University College, updated 12 December 2000 [cited 13 November 2003]. Available from World Wide Web: &lt;<a href="http://www.geog.ouc.bc.ca/physgeog/contents/11j.html">http://www.geog.ouc.bc.ca/physgeog/contents/11j.html</a>&gt;. | No
PORT | PORT | Porter, Michael B. <i>The KRAKEN Normal Mode Program</i> [online]. La Spezia (Italy): <a href="http://www.saclantc.nato.int">SACLANT Undersea Research Centre</a>, 1997 [cited 13 November 2003]. Available from World Wide Web: &lt;<a href="http://oalib.saic.com/Modes/AcousticsToolbox/manual_html/kraken.html">http://oalib.saic.com/Modes/AcousticsToolbox/manual_html/kraken.html</a>&gt;. SACLANTCEN memorandum SM-245. | No
PRUP | PRUP | Pruppacher, Hans R. and Klett, James D. <i>Microphysics of Clouds and Precipitation</i> [online]. 2nd rev. and enl. ed. Dordrecht (Netherlands): Kluwer Academic Publishers, 1996 [cited 13 November 2003]. Available from World Wide Web: &lt;<a href="http://www.neutrino.co.jp/abi_atsl/0-7923-4409-X.PDF">http://www.neutrino.co.jp/abi_atsl/0-7923-4409-X.PDF</a>&gt;. With an introduction to cloud chemistry and cloud electricity. ISBN 079234409X. | No
RICA | RICA | The Railway Industrial Clearance Association of North America (RICA). <i>GLOSSARY OF TERMS USED IN RAILROAD HIGH AND WIDE CLEARANCES</i> [online]. Chicago: RICA, ca. 2000 [cited 13 November 2003]. Available from World Wide Web: &lt;<a href="http://www.rica.org/ind_info/glossary.html">http://www.rica.org/ind_info/glossary.html</a>&gt;. | No
ECS | ECS | Ralston, A., Reilly, E.D., and Hemmendinger, D. (editors). <i>Encyclopedia of Computer Science</i>. 4th ed. Oxford (UK): Nature Publishing, 2000. ISBN 156159248X. | No
DIB | DIB | Royal Embassy of Saudi Arabia (RESA). <i>DESERT IN BLOOM, </i>paragraph 7 [online]. Saudi Arabia Magazine, Spring 1998, vol. 15, no. 1. Washington: RESA, 1998 [cited 13 November 2003]. Available from World Wide Web: &lt;<a href="http://saudiembassy.net/Publications/MagSpring98/bloom.htm">http://saudiembassy.net/Publications/MagSpring98/bloom.htm</a>&gt;. | No
CATT | CATT | Science Applications International Corporation (SAIC). <i>CATT CDB Transmittal Content Requirements Specification.</i> Ver. 3.1 - Production updates. Orlando (Florida): SAIC, 2001. | No
SIED | SIED | Seidelmann, P. Kenneth (editor). <i>Explanatory Supplement to the Astronomical Almanac</i>. Mill Valley (California): University Science Books, 1992. ISBN 0935702687. | No
JFS | JFS | Sharpe, Richard (editor). <i>Jane's Fighting Ships 2000-2001</i>. 103rd ed. Coulsdon (Surrey): Jane's Information Group, 2000. ISBN 0710620187. | No
TRHT | TRHT | Siegel, R. and Howell, J. R. <i>Thermal Radiation Heat Transfer</i>. Washington: Hemisphere Publishing, 1981. ISBN 1560328398. | No
SPWEA | SPWEA | Singer, Howard J., Siscoe, George L. and Song, Paul (editors). <i>Space Weather</i>. Washington: American Geophysical Union, 2001. ISBN 0875909841. | No
ESRT | ESRT | Smith, James A. and Ballard, Jerrell R., Jr. <i>Effect of Spatial Resolution on Thermal and Near-Infrared Sensing of Canopies</i>. Optical Engineering, 1999, vol. 38, no. 8, p. 1413-1423. Bellingham (Washington): SPIE - The International Society for Optical Engineering, 1999. ISSN 00913286. | No
SPOT | SPOT | SPOT Image Corporation. <i>SPOT Scene, the standard product</i> [online]. Chantilly (Virginia): SPOT Image, ca.2002 [cited 13 November 2003]. Available from World Wide Web: &lt;<a href="http://www.spotimage.fr/html/_167_171_172_173_.php">http://www.spotimage.fr/html/_167_171_172_173_.php</a>&gt;. | No
NCDCM | NCDCM | Steurer, Pete and Bodosky, Matt. <i>Surface Airways Hourly</i> [online]. Asheville (North Carolina): National Climatic Data Center, 2003 [cited 13 November 2003]. Available from World Wide Web: &lt;<a href="ftp://ftp.ncdc.noaa.gov/pub/data/documentlibrary/tddoc/td3280.doc">ftp://ftp.ncdc.noaa.gov/pub/data/documentlibrary/tddoc/td3280.doc</a>&gt;. Document DSI-3280. | No
MSO | MSO | Stewart, Robert H. <i>Methods of Satellite Oceanography</i>. Berkeley (California): University of California Press, Los Angeles, 1985. ISBN 0520042263. | No
PES | PES | Stutzman, Warren L. <i>Polarization in Electromagnetic Systems</i>. Norwood (Massachusetts): Artech House, 1992. ISBN: 089006508X. | No
SMSP | SMSP | Sullivan, P. M. <i>Soil Moisture Strength Prediction Model, Version II (SMSP II)</i>. Vicksburg (Mississippi): <a href="http://www.wes.army.mil/Welcome.html">Waterways Experiment Station</a>, 1997. Technical report GL-97-15. | No
TASC | TASC | Tascione, Thomas F. <i>Introduction to the Space Environment</i>. 2nd ed. Malibar (Florida): Krieger Publishing, 1994. ISBN 0894640445. | No
WNT | WNT | Toppan, Andrew. <i>World Navies Today</i> [online]. Bath (Maine): Toppan, updated 10 March 2003 [cited 13 November 2003]. Available from World Wide Web: &lt;<a href="http://www.hazegray.org/worldnav/">http://www.hazegray.org/worldnav/</a>&gt;. | No
GPSR | GPSR | Transport Canada (TC), Marine Safety Directorate. <i>Routing Standards (1991), PART II - GENERAL PROVISIONS ON SHIPS' ROUTING</i> [online]. Ottawa (Ontario): TC, 1991 [cited 13 November 2003]. Available from World Wide Web: &lt;<a href="http://www.tc.gc.ca/marinesafety/tp/tp1802/part2.htm">http://www.tc.gc.ca/marinesafety/tp/tp1802/part2.htm</a>&gt;.&nbsp; Document no. TP 1802 E. | No
UKHR | UKHR | UK Heritage Railways. <i>UK Railways - Glossary</i> [online]. London: University of East London, ca. 2001 [cited 13 November 2003]. Available from World Wide Web: &lt;<a href="http://ukhrail.uel.ac.uk/glossary/glossary.html">http://ukhrail.uel.ac.uk/glossary/glossary.html</a>&gt;. | No
AAL | AAL | Uman, Martin A. <i>All About Lightning</i>. Mineola (New York): Dover Publications, 1986. ISBN 048625237X. | No
UNSD | UNSD | United Nations Statistics Division (UNSD). <i>Standard</i> <i>Country or Area Codes for Statistical Use</i> [online]. New York: UNSD, updated 26 February 2003 [cited 13 November 2003]. Available from World Wide Web: &lt;<a href="http://www.un.org/Depts/unsd/methods/m49.htm">http://www.un.org/Depts/unsd/methods/m49.htm</a>&gt;. | No
SPT | SPT | University of Oulu, Department of Physical Sciences, Space Physics Division (SPD). <i>Space Physics Textbook</i> [online]. Oulu (Finland): SPD, updated 23 November 1998 [cited 13 November 2003]. Available from World Wide Web: &lt;<a href="http://www.oulu.fi/~spaceweb/textbook">http://www.oulu.fi/~spaceweb/textbook</a>&gt;. | No
PUWS | PUWS | Urick, Robert J. <i>Principles of Underwater Sound</i>. 3rd ed. Los Altos (California): Peninsula Publishing, 1996. ISBN 0932146627. | No
AGNIC | AGNIC | US Department of Agriculture, Agriculture Network Information Center (AgNIC). <i>Farming Systems: Permaculture</i> [online]. Beltsville (Maryland): AgNIC, ca. 2000 [cited 13 November 2003]. Available from World Wide Web: &lt;<a href="http://www.central.agnic.org/subject-listing/Permaculture.html">http://www.central.agnic.org/subject-listing/Permaculture.html</a>&gt;. | No
SEC | SEC | US Department of Commerce, Joint NOAA-USAF Space Environment Center (SEC). <i>Glossary of Solar-Terrestrial Terms</i> [online]. Boulder (Colorado): SEC, year of publication unknown [cited 16 October 2003]. Available from World Wide Web: &lt;<a href="http://www.sec.noaa.gov/info/glossary.html">http://www.sec.noaa.gov/info/glossary.html</a>&gt;. | No
F10-4 | F10-4 | US Department of Commerce, National Institute of Standards and Technology (NIST). <i>Countries, Dependencies, Areas of Special Sovereignty, and Their Principal Administrative Divisions</i> [online]. Gaithersburg (Maryland): NIST, 1995 [cited 13 November 2003]. Change notices no.1-8 issued by National Geospatial-Intelligence Agency. Available from World Wide Web: &lt;<a href="http://earth-info.nga.mil/gns/html/fips10-4.html">http://earth-info.nga.mil/gns/html/fips10-4.html</a>&gt;. Federal information processing standards publication FIPS PUB 10-4. | No
TCG | TCG | US Department of Commerce, National Ocean Service (NOS). <i>Tide and Current Glossary</i> [online]. Washington: NOS, updated April 1998 [cited 13 November 2003]. Available from World Wide Web: &lt;<a href="http://co-ops.nos.noaa.gov/tideglos.html">http://co-ops.nos.noaa.gov/tideglos.html</a>&gt;. | No
AWS | AWS | US Department of Commerce, National Weather Service (NWS) and US Department of Transportation, Federal Aviation Administration (FAA). <i>Aviation Weather Services</i> [online]. Washington: NWS and FAA, updated December 1999 [cited 13 November 2003]. Available from World Wide Web: &lt;<a href="http://www.faa.gov/avr/afs/afs400/library.cfm">http://www.faa.gov/avr/afs/afs400/library.cfm</a>&gt;. Advisory circular AC 00-45E. | No
NWSWC | NWSWC | US Department of Commerce, National Weather Service (NWS). <i>NWS</i> <i>Wind Chill Temperature Index</i> [online]. Washington: NWS, updated 7 November 2003 [cited 13 November 2003]. Available from World Wide Web: &lt;<a href="http://www.nws.noaa.gov/om/windchill">http://www.nws.noaa.gov/om/windchill</a>&gt;. | No
FMH1 | FMH1 | US Department of Commerce, Office of the Federal Coordinator for Meteorology (OFCM). <i>Surface Weather Observations and Reports</i> [online]. Silver Spring (Maryland): OFCM, 1995 [cited 13 November 2003]. Change no. 1 issued 30 October 1998. Available from World Wide Web: &lt;<a href="http://www.ofcm.gov/fmh-1/fmh1.htm">http://www.ofcm.gov/fmh-1/fmh1.htm</a>&gt;. Handbook FMH-1. | No
J1-02 | J1-02 | US Department of Defense (DoD). <i>Department of Defense Dictionary of Military and Associated Terms</i> [online]. Washington: DoD, 2001 [cited 13 November 2003]. Available from World Wide Web: &lt;<a href="http://www.dtic.mil/doctrine/jel/new_pubs/jp1_02.pdf">http://www.dtic.mil/doctrine/jel/new_pubs/jp1_02.pdf</a>&gt;. Joint publication 1-02. | No
GMCG | GMCG | US Department of Defense (DoD). <i>Glossary of Mapping, Charting, and Geodetic Terms</i>. Washington: DoD, 1994. MIL-HDBK-850. | No
MCGA | MCGA | US Department of Defense (DoD). <i>Mapping, Charting &amp; Geodesy Accuracy</i>. Washington: DoD, 1990. Military standard MIL-STD-600001. | No
WDFH | WDFH | US Department of Defense, US Air Force (USAF). <i>Global Weather Central Data Format Handbook</i>. Vol. 2. Washington: USAF, 1994. | No
AF15111 | AF15111 | US Department of Defense, US Air Force (USAF). <i>Surface Weather Observations</i> [online]. Washington: USAF, 2001 [cited 13 November 2003]. Available from World Wide Web: &lt;<a href="http://www.e-publishing.af.mil/pubfiles/af/15/afman15-111/afman15-111.pdf">http://www.e-publishing.af.mil/pubfiles/af/15/afman15-111/afman15-111.pdf</a>&gt;. Air Force manual AFMAN 15-111. | No
AMAG | AMAG | US Department of Defense, US Air Force (USAF), USAF Museum. <i>USAF Museum Archives Gallery</i> [online]. Dayton (Ohio): USAF, updated 5 May 2002 [cited 13 November 2003]. Available from World Wide Web: &lt;<a href="http://www.wpafb.af.mil/museum/research/rsrch.htm">http://www.wpafb.af.mil/museum/research/rsrch.htm</a>&gt;. | No
AFGL | AFGL | US Department of Defense, US Air Force, Air Force Geophysical Laboratory (AFGL). <i>Optical Turbulence Forecasting: A Tutorial</i>. Sudbury (Massachusetts): AFGL, 1980. Technical report AFGL-TR 80-0030. | No
F44-100 | F44-100 | US Department of Defense, US Army (USA). <i>US Army Air and Missile Defense Operations</i> [online]. Washington: USA, 2000 [cited 13 November 2003]. Available from World Wide Web: &lt;<a href="http://www.adtdl.army.mil/cgi-bin/atdl.dll/query/info/a/FM+44-100">http://www.adtdl.army.mil/cgi-bin/atdl.dll/query/info/a/FM+44-100</a>&gt;. Field manual FM 44-100. | No
F3-01 | F3-01 | US Department of Defense, US Army (USA). <i>Air Defense Artillery Reference Handbook</i> [online]. Washington: USA, 2000 [cited 13 November 2003]. Available from World Wide Web: &lt;<a href="http://www.adtdl.army.mil/cgi-bin/atdl.dll/query/info/a/FM+3-01.11">http://www.adtdl.army.mil/cgi-bin/atdl.dll/query/info/a/FM+3-01.11</a>&gt;. Field manual FM 3-01.11. | No
F90-7 | F90-7 | US Department of Defense, US Army (USA). <i>Combined Arms Obstacle Integration</i> [online]. Washington: USA, 1994 [cited 13 November 2003]. Available from World Wide Web: &lt;<a href="http://155.217.58.58/cgi-bin/atdl.dll/fm/90-7/f907.htm">http://155.217.58.58/cgi-bin/atdl.dll/fm/90-7/f907.htm</a>&gt;. Field manual FM 90-7. | No
F5-102 | F5-102 | US Department of Defense, US Army (USA). <i>COUNTERMOBILITY</i> [online]. Washington: USA, 1985 [cited 13 November 2003]. Available from World Wide Web: &lt;<a href="http://www.adtdl.army.mil/cgi-bin/atdl.dll/fm/5-102/toc.htm">http://www.adtdl.army.mil/cgi-bin/atdl.dll/fm/5-102/toc.htm</a>&gt;. Field manual FM 5-102. | No
AR310 | AR310 | US Department of Defense, US Army (USA). <i>Dictionary of United States Army Terms</i> [online]. Washington: USA, 1986 [cited 13 November 2003]. Available from World Wide Web: &lt;<a href="http://www.army.mil/usapa/epubs/pdf/r310_25.pdf">http://www.army.mil/usapa/epubs/pdf/r310_25.pdf</a>&gt;. Regulation AR 310-25. | No
F30-102 | F30-102 | US Department of Defense, US Army (USA). <i>Handbook of Aggressor Military Forces</i>. Washington: USA, 1960. Field manual FM 30-102. | No
F7-7 | F7-7 | US Department of Defense, US Army (USA). <i>THE MECHANIZED INFANTRY PLATOON AND SQUAD (APC), APPENDIX P: OBSTACLES</i> [online]. Washington: USA, 1985 [cited 13 November 2003]. Available from World Wide Web: &lt;<a href="http://www.adtdl.army.mil/cgi-bin/atdl.dll/fm/7-7/Appp.htm">http://www.adtdl.army.mil/cgi-bin/atdl.dll/fm/7-7/Appp.htm</a>&gt;. Field manual FM 7-7. | No
T5-210 | T5-210 | US Department of Defense, US Army (USA). <i>MILITARY FLOAT BRIDGING EQUIPMENT</i> [online]. Washington: USA, 1988 [cited 13 November 2003]. Available from World Wide Web: &lt;<a href="http://www.adtdl.army.mil/cgi-bin/atdl.dll/tc/5-210/toc.htm">http://www.adtdl.army.mil/cgi-bin/atdl.dll/tc/5-210/toc.htm</a>&gt;. Training circular TC 5-210. | No
F20-32 | F20-32 | US Department of Defense, US Army (USA). <i>Mine/Countermine Operations</i> [online]. Washington: USA, 1998 [cited 13 November 2003]. Available from World Wide Web: &lt;<a href="http://www.adtdl.army.mil/cgi-bin/atdl.dll/fm/20-32/fm20-32.htm">http://www.adtdl.army.mil/cgi-bin/atdl.dll/fm/20-32/fm20-32.htm</a>&gt;. Field manual FM 20-32. | No
F3-35 | F3-35 | US Department of Defense, US Army (USA). <i>Mobilization, Deployment, Redeployment, Demobilization</i>. Washington: USA, 1992. Field manual FM 3-35. | No
F101-5 | F101-5 | US Department of Defense, US Army (USA). <i>OPERATIONAL TERMS AND GRAPHICS</i> [online]. Washington: USA, 1997 [cited 13 November 2003]. Available from World Wide Web: &lt;<a href="http://www.adtdl.army.mil/cgi-bin/atdl.dll/fm/101-5-1/default.htm">http://www.adtdl.army.mil/cgi-bin/atdl.dll/fm/101-5-1/default.htm</a>&gt;. Field manual FM 101-5-1. Marine Corps reference publication MCRP 5-2A. | No
F3-9 | F3-9 | US Department of Defense, US Army (USA). <i>POTENTIAL MILITARY CHEMICAL/BIOLOGICAL AGENTS AND COMPOUNDS</i> [online]. Washington: USA, 1990 [cited 13 November 2003]. Available from World Wide Web: &lt;<a href="http://www.adtdl.army.mil/cgi-bin/atdl.dll/query/info/a/FM+3-9">http://www.adtdl.army.mil/cgi-bin/atdl.dll/query/info/a/FM+3-9</a>&gt;. Field manual FM 3-9. | No
F5-33 | F5-33 | US Department of Defense, US Army (USA). <i>TERRAIN ANALYSIS, APPENDIX B: WEATHER</i> [online]. Washington: USA, 1990 [cited 13 November 2003]. Available from World Wide Web: &lt;<a href="http://155.217.58.58/cgi-bin/atdl.dll/fm/5-33/default.htm">http://155.217.58.58/cgi-bin/atdl.dll/fm/5-33/default.htm</a>&gt;. Field manual FM 5-33. | No
F8-284 | F8-284 | US Department of Defense, US Army (USA). <i>Treatment of Biological Warfare Agent Casualties: Chapter 4: Section VII -&nbsp; Trichothecene Mycotoxins</i> [online]. Washington: USA, 2003 [cited 13 November 2003]. Available from World Wide Web: &lt;<a href="http://www.vnh.org/FM8284/Chapter4/4-47.html">http://www.vnh.org/FM8284/Chapter4/4-47.html</a>&gt;. Field manual FM 8-284. | No
WEDER | WEDER | US Department of Defense, US Army, Army Intelligence Center (AIC), Weather Support Team, Futures Directorate. <i>Weather and Environmental Data Element Requirements</i>. Fort Huachuca (Arizona): AIC, 1998. | No
AGC1 | AGC1 | US Department of Defense, US Navy (USN). <i>Aerographer's Mate 1 &amp; C</i>. Washington: USN, 1985. Document NAVEDTRA 14010. | No
AGM1 | AGM1 | US Department of Defense, US Navy (USN). <i>Aerographer's Mate Module 1: Surface Weather Observations</i>. Washington: USN, 1985. Document NAVEDTRA 14269. | No
AGM2 | AGM2 | US Department of Defense, US Navy (USN). <i>Aerographer's Mate Module 2: Miscellaneous Observations and Codes</i>. Washington: USN, 1985. Document NAVEDTRA 14270. | No
JSM | JSM | US Department of Defense, US Navy (USN). <i>Joint Surf Manual</i>. Washington: USN, 1987. Instruction COMNAVSURFPAC/COMNAVSURFLANTINST 3840.1b. | No
NAVMS | NAVMS | US Department of Defense, US Navy, Modeling and Simulation Management Office (NAVMSMO). <i>NAVMSMO Home Page: Keyword Search</i> [online]. Washington: NAVMSMO, ca. 2003 [cited 13 November 2003]. Available from World Wide Web: &lt;<a href="http://navmsmo.hq.navy.mil/">http://navmsmo.hq.navy.mil/</a>&gt;. | No
SP35 | SP35 | US Department of Defense, US Navy, <a href="https://www.navo.navy.mil">Naval Oceanographic Office</a> (NAVOCEANO). <i>Glossary of Oceanographic Terms</i>. 2nd ed. Stennis Space Center (Mississippi): NAVOCEANO, 1966. Special publication 35. | No
OAML | OAML | US Department of Defense, US Navy, <a href="https://www.navo.navy.mil">Naval Oceanographic Office</a> (NAVOCEANO). <a href="http://navy.ncdc.noaa.gov/products/products.html"><i>Oceanographic and Atmospheric Master Library Summary</i></a>. Stennis Space Center (Mississippi): NAVOCEANO, 1999. Document OAML-SUM-21G. | No
FNWS | FNWS | US Department of Defense, US Navy, <a href="http://www.usna.navy.mil">Naval Academy</a>, Weapons and Systems Engineering Department (WSED). <i>Fundamentals of Naval Weapons Systems, Chapter 14: Fuzing</i> [online]. Annapolis (Maryland): WSED, 1984 [cited 13 November 2003]. Available from World Wide Web: &lt;<a href="http://www.fas.org/man/dod-101/navy/docs/fun/part14.htm">http://www.fas.org/man/dod-101/navy/docs/fun/part14.htm</a>&gt;. | No
BRG | BRG | US Department of the Interior, Bureau of Reclamation (BR). <i>Glossary</i> [online]. Washington: BR, updated 12 November 2003 [cited 13 November 2003]. Available from World Wide Web: &lt;<a href="http://www.usbr.gov/main/library/glossary/">http://www.usbr.gov/main/library/glossary/</a>&gt;. | No
LSAT | LSAT | US Department of the Interior, US Geological Survey (USGS). <i>Landsat-7 Level-0 and Level-1 Data Sets Document</i> [online]. Sioux Falls (South Dakota): USGS EROS Data Center, updated 6 October 2003 [cited 13 November 2003]. Available from World Wide Web: &lt;<a href="http://eosims.cr.usgs.gov:5725/DATASET_DOCS/landsat7_dataset.html">http://eosims.cr.usgs.gov:5725/DATASET_DOCS/landsat7_dataset.html</a>&gt;. | No
UDEM | UDEM | US Department of the Interior, US Geological Survey (USGS). <i>Digital Elevation Models (DEMs) </i>[online]. Sioux Falls (South Dakota): USGS EROS Data Center, ca. 2003 [cited 13 November 2003]. Available from World Wide Web: &lt;<a href="http://edcwww.cr.usgs.gov/glis/hyper/guide/usgs_dem">http://edcwww.cr.usgs.gov/glis/hyper/guide/usgs_dem</a>&gt;. | No
SDLG | SDLG | US Department of the Interior, US Geological Survey (USGS), National Mapping Division. <i>Standards for 1:24,000-Scale Digital Line Graphs and Quadrangle Maps, Part 7: Hypsography</i> [online]. Denver: USGS, 2001 [cited 13 November 2003]. Available from World Wide Web: &lt;<a href="http://rockyweb.cr.usgs.gov/public/nmpstds/acrodocs/dlgqmap/7dqm0401.pdf">http://rockyweb.cr.usgs.gov/public/nmpstds/acrodocs/dlgqmap/7dqm0401.pdf</a>&gt;. | No
FNAS | FNAS | US Department of Transportation, Federal Aviation Administration (FAA), Office of System Capacity. <i>Airport Capacity Enhancement Plan, Appendix A: Fundamentals of the National Airspace System</i> [online]. Washington: FAA, 2002 [cited 13 November 2003]. Available from World Wide Web: &lt;<a href="http://www.faa.gov/ats/asc/publications/02_ACE/APPEND_A.PDF">http://www.faa.gov/ats/asc/publications/02_ACE/APPEND_A.PDF</a>&gt;. | No
NOTAM | NOTAM | US Department of Transportation, Federal Aviation Administration (FAA). <i>7930.2H, Notices to Airmen (NOTAMS)</i> [online]. Washington: FAA, 2002 [cited 13 November 2003]. Available from World Wide Web: &lt;<a href="http://www.faa.gov/atpubs/NTM/">http://www.faa.gov/atpubs/NTM/</a>&gt;. | No
AIM | AIM | US Department of Transportation, Federal Aviation Administration (FAA). <i>Aeronautical Information Manual</i> [online]. Washington: FAA, 2002 [cited 13 November 2003]. Available from World Wide Web: &lt;<a href="http://www.faa.gov/ATPubs/AIM/index.htm">http://www.faa.gov/ATPubs/AIM/index.htm</a>&gt;. | No
F7350 | F7350 | US Department of Transportation, Federal Aviation Administration (FAA). <i>LOCATION IDENTIFIERS</i> [online]. Washington: FAA, 2003 [cited 13 November 2003]. Available from World Wide Web: &lt;<a href="http://www.faa.gov/ATPubs/LID/LIDHME.htm">http://www.faa.gov/ATPubs/LID/LIDHME.htm</a>&gt;. Publication no. 7350.7M. | No
F7110.65 | F7110.65 | US Department of Transportation, Federal Aviation Administration (FAA). <i>Pilot/Controller Glossary (P/CG)</i> [online]. Washington: FAA, 2002 [cited 13 November 2003]. Available from World Wide Web: &lt;<a href="http://www.faa.gov/ATPubs/PCG/index.htm">http://www.faa.gov/ATPubs/PCG/index.htm</a>&gt;. Addendum to <a href="http://www.faa.gov/ATPubs/AIM/INDEX.HTM"><i>Aeronautical Information Manual</i></a>. | No
BSFG | BSFG | US National Aeronautics and Space Administration, Jet Propulsion Laboratory (JPL). <i>Basics of Space Flight Glossary</i> [online]. Pasadena (California): JPL, 2002 [cited 13 November 2003]. Available from World Wide Web: &lt;<a href="http://www.jpl.nasa.gov/basics/bsfgloss.htm">http://www.jpl.nasa.gov/basics/bsfgloss.htm</a>&gt;. | No
PSMOP | PSMOP | US National Aeronautics and Space Administration, Jet Propulsion Laboratory (JPL). <i>Planetary Satellite Mean Orbital Parameters</i> [online]. Pasadena (California): JPL, updated 12 April 2001 [cited 13 November 2003]. Available from World Wide Web: &lt;<a href="http://ssd.jpl.nasa.gov/sat_elem.html">http://ssd.jpl.nasa.gov/sat_elem.html</a>&gt;. | No
ISAC | ISAC | US National Aeronautics and Space Administration, National Advisory Committee for Aeronautics (NACA). <i>Manual of the ICAO standard atmosphere calculations by the NACA</i> [online]. Washington: NACA, 1954 [cited 13 November 2003]. Available from World Wide Web: &lt;<a href="http://naca.larc.nasa.gov/reports/1954/naca-tn-3182/">http://naca.larc.nasa.gov/reports/1954/naca-tn-3182/</a>&gt;. Technical note TN-3182. | No
GSTT | GSTT | US National Center for Atmospheric Research, High Altitude Observatory (HAO). <i>Glossary of Solar-Terrestrial Terms</i> [online]. Boulder (Colorado): HAO, updated 25 January 1996 [cited 13 November 2003]. Available from World Wide Web: &lt;<a href="http://www.hao.ucar.edu/public/education/glossary.html">http://www.hao.ucar.edu/public/education/glossary.html</a>&gt;. | No
TLM100 | TLM100 | <a href="http://www.nga.mil">US National Geospatial-Intelligence Agency</a>. <i>1:100,000 Scale Topographic Maps</i>. Fairfax (Virginia): DMA, 1995. Amendment 1 published separately 1 May 1997. Military specification MIL-T-89306 (DMA). | No
TLM50 | TLM50 | US National Geospatial-Intelligence Agency. <i>1:50 Topographic Line Map (1:50 TLM)</i> [online]. Fairfax (Virginia): DMA, 1995 [cited 17 March 2004]. Available from World Wide Web &lt;<a href="http://www.nga.mil/ast/fm/acq/MIL-T-89301A TLM 50k.pdf">http://www.nga.mil/ast/fm/acq/MIL-T-89301A TLM 50k.pdf</a>&gt;. Military specification MIL-T-89301A (DMA). | No
ADRG | ADRG | US National Geospatial-Intelligence Agency. <i>ARC Digitized Raster Graphics (ADRG)</i> [online]. Fairfax (Virginia): DMA, 1990 [cited 17 March 2004]. Available from World Wide Web &lt;<a href="http://www.nga.mil/ast/fm/acq/89007_ADRG.pdf">http://www.nga.mil/ast/fm/acq/89007_ADRG.pdf</a>&gt;. Military specification MIL-A-89007. | No
CITYG | CITYG | <a href="http://www.nga.mil">US National Geospatial-Intelligence Agency</a>. <i>City Graphics</i>. Fairfax (Virginia): DMA, 1990. Military specification MIL-C-89303. | No
CADRG | CADRG | US National Geospatial-Intelligence Agency. <i>Compressed ADRG (CADRG)</i> [online]. Fairfax (Virginia): DMA, 1994 [cited 17 March 2004]. <a href="http://www.nga.mil/ast/fm/acq/MIL-PRF-89038 CADRG Amdt 2.pdf">Amendment 2</a> published separately 28 March 2000. Available from World Wide Web &lt;<a href="http://www.nga.mil/ast/fm/acq/MIL-PRF-89038 CADRG.pdf">http://www.nga.mil/ast/fm/acq/MIL-PRF-89038 CADRG.pdf</a>&gt;. Performance specification MIL-PRF-89038 (formerly MIL-C-89038). | No
CIB | CIB | US National Geospatial-Intelligence Agency. <i>Controlled Image Base (CIB)</i> [online]. Bethesda (Maryland): NIMA, 2000 [cited 17 March 2004]. Available from World Wide Web &lt;<a href="http://www.nga.mil/ast/fm/acq/MIL-PRF-89041A CIB.pdf">http://www.nga.mil/ast/fm/acq/MIL-PRF-89041A CIB.pdf</a>&gt;. Performance specification MIL-PRF-89041A. | No
83502T | 83502T | <a href="http://www.nga.mil/">US National Geospatial-Intelligence Agency</a>. <i><a href="http://164.214.2.59/GandG/tr8350_2.html">TR 8350.2, DEPARTMENT OF DEFENSE WORLD GEODETIC SYSTEM 1984: Its Definition and Relationships with Local Geodetic Systems</a></i> [online]. 3rd ed., amendment 1. Washington, D.C.: NIMA, 2000 [cited 19 November 2003]. Available from World Wide Web: &lt;<a href="ftp://164.214.2.65/pub/gig/tr8350.2/wgs84fin.pdf">ftp://164.214.2.65/pub/gig/tr8350.2/wgs84fin.pdf</a>&gt;. | No
DBDBV | DBDBV | US National Geospatial-Intelligence Agency. <i>Digital Bathymetric Data Base - Variable Resolution (DBDB-V)</i> [online]. Bethesda (Maryland): NIMA, 1998 [cited 17 March 2004]. Available from World Wide Web &lt;<a href="http://www.nga.mil/ast/fm/acq/dbdb_v.pdf">http://www.nga.mil/ast/fm/acq/dbdb_v.pdf</a>&gt;. Performance specification MIL-PRF-32030. | No
DBDB1 | DBDB1 | US National Geospatial-Intelligence Agency. <i>Digital Bathymetric Data Base (DBDB 0.1' &amp; 0.5')</i> [online]. Fairfax (Virginia): DMA, 1995 [cited 17 March 2004]. Available from World Wide Web &lt;<a href="http://www.nga.mil/ast/fm/acq/89029.pdf">http://www.nga.mil/ast/fm/acq/89029.pdf</a>&gt;. Military specification MIL-D-89029 (NAVY). | No
DBDB5 | DBDB5 | US National Geospatial-Intelligence Agency. <i>Digital Bathymetric Data Base (DBDB) 5 minute</i> [online]. Fairfax (Virginia): DMA, 1994 [cited 17 March 2004]. Available from World Wide Web &lt;<a href="http://www.nga.mil/ast/fm/acq/89010_DBDB_5.pdf">http://www.nga.mil/ast/fm/acq/89010_DBDB_5.pdf</a>&gt;. Military specification MIL-D-89010. | No
DCW | DCW | US National Geospatial-Intelligence Agency. <i>Digital Chart of the World (DCW)</i> [online]. Fairfax (Virginia): DMA, 1992 [cited 17 March 2004]. Available from World Wide Web &lt;<a href="http://www.nga.mil/ast/fm/acq/MIL-D-89009 DCW.pdf">http://www.nga.mil/ast/fm/acq/MIL-D-89009 DCW.pdf</a>&gt;. Military specification MIL-D-89009. | No
DFAD | DFAD | <a href="http://www.nga.mil/">US National Geospatial-Intelligence Agency</a>. <i>Digital Feature Analysis Data (DFAD) Level 1 and Level 2</i>. Draft. Bethesda (Maryland): NIMA, 1996. Performance specification MIL-PRF-89005. | No
DFADC | DFADC | <a href="http://www.nga.mil">US National Geospatial-Intelligence Agency</a>. <i>Digital Feature Analysis Data (DFAD) Level 1-C and Level 3-C</i>. 2nd ed. St. Louis (Missouri): DMA Aerospace Center, 1998. Product specification PS/1CK/200, PS/1CI/200. | No
DNC1 | DNC1 | US National Geospatial-Intelligence Agency. <i>Digital Nautical Chart (DNC)</i> [online]. Bethesda (Maryland): NIMA, 1997 [cited 17 March 2004]. <a href="http://www.nga.mil/ast/fm/acq/89023_A1.pdf">Amendment 1</a> published separately 23 February 1999. Available from World Wide Web &lt;<a href="http://www.nga.mil/ast/fm/acq/89023.pdf">http://www.nga.mil/ast/fm/acq/89023.pdf</a>&gt;. Performance specification MIL-PRF-89023. | No
DPP1 | DPP1 | US National Geospatial-Intelligence Agency. <i>Digital Point Positioning Data Base (DPPDB)</i> [online]. Bethesda (Maryland): NIMA, 1999 [cited 17 March 2004]. <a href="http://www.nga.mil/ast/fm/acq/89034A1.pdf">Amendment 1</a> published separately 27 June 2000. Available from World Wide Web &lt;<a href="http://www.nga.mil/ast/fm/acq/89034DPPDB.pdf">http://www.nga.mil/ast/fm/acq/89034DPPDB.pdf</a>&gt;. Performance specification MIL-PRF-89034. | No
DTED | DTED | US National Geospatial-Intelligence Agency. <i>Digital Terrain Elevation Data</i> [online]. Bethesda (Maryland): NIMA, 2000 [cited 17 March 2004]. Available from World Wide Web &lt;<a href="http://www.nga.mil/ast/fm/acq/89020B.pdf">http://www.nga.mil/ast/fm/acq/89020B.pdf</a>&gt;. Performance specification MIL-PRF-89020B. | No
DTOP | DTOP | US National Geospatial-Intelligence Agency. <i>Digital Topographic Data (DTOP)</i> [online]. Bethesda (Maryland): NIMA, 1999 [cited 17 March 2004]. Available from World Wide Web &lt;<a href="http://www.nga.mil/ast/fm/acq/MIL-PRF-0089037 DTOP.pdf">http://www.nga.mil/ast/fm/acq/MIL-PRF-0089037 DTOP.pdf</a>&gt;. Performance specification MIL-PRF-0089037 (NIMA). | No
FFD | FFD | US National Geospatial-Intelligence Agency. <i>Foundation Feature Data (FFD)</i> [online]. Draft. Bethesda (Maryland): NIMA, 1998 [cited 17 March 2004]. Available from World Wide Web &lt;<a href="http://www.nga.mil/ast/fm/acq/FFD Draft Nov 98.pdf">http://www.nga.mil/ast/fm/acq/FFD Draft Nov 98.pdf</a>&gt;. Associated performance specification MIL-PRF-89049/1. | No
HELM | HELM | US National Geospatial-Intelligence Agency (NGA). <i>Helmert Datum Transformation Parameters</i> [online]. Washington, D.C.: NGA, updated 12 March 2004 [cited 12 March 2004]. Available from World Wide Web: &lt;<a href="http://earth-info.nga.mil/GandG/datums/natodt.html">http://earth-info.nga.mil/GandG/datums/natodt.html</a>&gt;. | No
ITD1 | ITD1 | US National Geospatial-Intelligence Agency. <i>Interim Terrain Data (ITD)/Planning Interim Terrain Data</i> [online]. Fairfax (Virginia): DMA, 1996 [cited 17 March 2004]. <a href="http://www.nga.mil/ast/fm/acq/89014A_A1.pdf">Amendment 1</a> published separately 27 April 1999. Available from World Wide Web &lt;<a href="http://www.nga.mil/ast/fm/acq/Interim Terrain Data MIL-PRF-89014A.pdf">http://www.nga.mil/ast/fm/acq/Interim Terrain Data MIL-PRF-89014A.pdf</a>&gt;. Performance specification MIL-PRF-89014A. | No
JOGAG | JOGAG | <a href="http://www.nga.mil">US National Geospatial-Intelligence Agency</a>. <i>Joint Operations Graphic - Air/Ground (JOG A/G)</i>. Fairfax (Virginia): DMA, year of publication unknown. Performance specification MIL-PRF-89100A. | No
LWD | LWD | <a href="http://www.nga.mil">US National Geospatial-Intelligence Agency</a>. <i>Littoral Warfare Data (LWD)</i>. Draft. Reston (Virginia): NIMA, 1998. Associated performance specification MIL-PRF-89049/7. | No
ONC | ONC | US National Geospatial-Intelligence Agency. <i>Operational Navigation Chart (ONC)</i> [online]. Fairfax (Virginia): DMA, 1995 [cited 17 March 2004]. Available from World Wide Web &lt;<a href="http://www.nga.mil/ast/fm/acq/89102.pdf">http://www.nga.mil/ast/fm/acq/89102.pdf</a>&gt;. Military specification MIL-O-89102 (DMA). | No
PTADB | PTADB | US National Geospatial-Intelligence Agency. <i>Planning Terrain Analysis Data Base (PTADB) </i>[online]. Fairfax (Virginia): DMA, 1994 [cited 8 March 2004]. Scale 1:250,000. Available from World Wide Web: &lt;<a href="http://www.nga.mil/ast/fm/acq/89305a.pdf">http://www.nga.mil/ast/fm/acq/89305a.pdf</a>&gt;. Military specification MIL-P-89305A. | No
TPC | TPC | US National Geospatial-Intelligence Agency. <i>Tactical Pilotage Chart (TPC)</i> [online]. Fairfax (Virginia): DMA, 1995 [cited 17 March 2004]. Available from World Wide Web &lt;<a href="http://www.nga.mil/ast/fm/acq/MIL-T-89101 TPC.pdf">http://www.nga.mil/ast/fm/acq/MIL-T-89101 TPC.pdf</a>&gt;. Military specification MIL-T-89101 (DMA). | No
UVMAP | UVMAP | US National Geospatial-Intelligence Agency. <i>Urban Vector Map (UVMap)</i> [online]. Bethesda (Maryland): NIMA, 2002 [cited 17 March 2004]. Available from World Wide Web &lt;<a href="http://www.nga.mil/ast/fm/acq/MIL-PRF-89035A UVMAP.pdf">http://www.nga.mil/ast/fm/acq/MIL-PRF-89035A UVMAP.pdf</a>&gt;. Performance specification MIL-PRF-89035A. | No
VMP11 | VMP11 | US National Geospatial-Intelligence Agency. <i>Vector Map (VMap) Level 1</i> [online]. Fairfax (Virginia): DMA, 1995 [cited 17 March 2004]. <a href="http://www.nga.mil/ast/fm/acq/89033_VMAP_1_A1.pdf">Amendment 1</a> published separately 27 May 1998. Available from World Wide Web &lt;<a href="http://www.nga.mil/ast/fm/acq/VMAP_89033.pdf">http://www.nga.mil/ast/fm/acq/VMAP_89033.pdf</a>&gt;. Performance specification MIL-PRF-89033 (formerly MIL-V-89033). | No
VMP02 | VMP02 | US National Geospatial-Intelligence Agency. <i>Vector Map (VMap0) Level 0 Base Document</i> [online]. Fairfax (Virginia): DMA, 1995 [cited 17 March 2004]. <a href="http://www.nga.mil/ast/fm/acq/MIL-PRF-89039 VMAP 0 Amdt 2.pdf">Amendment 2</a> published separately 27 June 2001. Available from World Wide Web &lt;<a href="http://www.nga.mil/ast/fm/acq/MIL-PRF-89039 VMAP 0.pdf">http://www.nga.mil/ast/fm/acq/MIL-PRF-89039 VMAP 0.pdf</a>&gt;. Performance specification MIL-PRF-89039. | No
VITD2 | VITD2 | US National Geospatial-Intelligence Agency. <i>Vector Product Interim Terrain Data (VITD)</i> [online]. Fairfax (Virginia): DMA, 1996 [cited 17 March 2004]. <a href="http://www.nga.mil/ast/fm/acq/MIL-PRF-89040A VITD Amdt 2.pdf">Amendment 2</a> published separately 1 August 2002. Available from World Wide Web &lt;<a href="http://www.nga.mil/ast/fm/acq/MIL-PRF-89040A VITD.pdf">http://www.nga.mil/ast/fm/acq/MIL-PRF-89040A VITD.pdf</a>&gt;. Performance specification MIL-PRF-89040A. | No
VMP2 | VMP2 | <a href="http://www.nga.mil">US National Geospatial-Intelligence Agency</a>. <i>Vector Smart Map (VMap) Level 2</i>. Draft. Fairfax (Virginia): NIMA, 1996. Performance specification MIL-PRF-89032. | No
WVS2 | WVS2 | US National Geospatial-Intelligence Agency. <i>World Vector Shoreline (WVS)</i> [online]. Fairfax (Virginia): DMA, 1990 [cited 17 March 2004]. <a href="http://www.nga.mil/ast/fm/acq/MIL-W-89012 WVS Amdt 2.pdf">Amendment 2</a> published separately 30 November 1992. Available from World Wide Web &lt;<a href="http://www.nga.mil/ast/fm/acq/MIL-W-89012 WVS.pdf">http://www.nga.mil/ast/fm/acq/MIL-W-89012 WVS.pdf</a>&gt;. Military specification MIL-W-89012. | No
JMCDM | JMCDM | US Naval Meteorology and Oceanography Command (NMOC). <i>Joint METOC Conceptual Data Model (JMCDM)</i> [online]. Stennis Space Center (Mississippi): NMOC, updated 13 March 2004 [cited 13 March 2004]. Available from World Wide Web: &lt;<a href="http://pao.cnmoc.navy.mil/scripts/public_JMCDM/home_pwd.pl">http://pao.cnmoc.navy.mil/scripts/public_JMCDM/home_pwd.pl</a>&gt;. | No
PMPMI | PMPMI | US Naval Observatory, Astronomical Applications Department (AAD). <i>Phases of the Moon and Percent of the Moon Illuminated</i> [online]. Washington: AAD, updated 23 September 2003 [cited 19 November 2003]. Available from World Wide Web: &lt;<a href="http://aa.usno.navy.mil/faq/docs/moon_phases.html">http://aa.usno.navy.mil/faq/docs/moon_phases.html</a>&gt;. | No
MELC | MELC | US Nuclear Regulatory Commission. <i>MELCOR 1.8.5 Reference Manual</i> [online]. Albuquerque (New Mexico): Sandia National Laboratories, 2000 [cited 19 November 2003]. Available from World Wide Web: &lt;<a href="http://melcor.sandia.gov/dnldmanPDF185.htm">http://melcor.sandia.gov/dnldmanPDF185.htm</a>&gt;. NUREG/CR-6119, vol. 2, rev. 2. SAND2000-2417/2. | No
USNPS | USNPS | VPNAVY. <i>U.S. NAVY PATROL SQUADRONS</i> [online]. Waldorf (Maryland): VPNAVY, ca. 2003 [cited 19 November 2003]. Available from World Wide Web: &lt;<a href="http://www.vpnavy.com/vpnavy_index.html">http://www.vpnavy.com/vpnavy_index.html</a>&gt;. | No
WANG | WANG | Wang, Peter. <i>Equipment Matchups: Navy - TRANSPORT</i> [online]. City of Industry (California): Emerald Interactive Designs, updated 29 August 2002 [cited 19 November 2003]. Available from World Wide Web: &lt;<a href="http://www.emeraldesigns.com/matchup/transport.htm">http://www.emeraldesigns.com/matchup/transport.htm</a>&gt;. | No
WATT | WATT | Watt, Alan and Watt, Mark. <i>Advanced Animation and Rendering Techniques</i>. Essex (UK): ACM Press, 1992. ISBN 0201544121. | No
APEX | APEX | Webb Research Corporation (WRC). <i>APEX: Autonomous Profiling Explorer</i> [online]. Falmouth (Massachusetts): WRC, 2003 [cited 19 November 2003]. Available from World Wide Web: &lt;<a href="http://www.webbresearch.com/apex.html">http://www.webbresearch.com/apex.html</a>&gt;. | No
WENZ | WENZ | Wenz, G. M. <i>Acoustic Ambient Noise in the Ocean: Spectra and Sources</i>. Journal of the <a href="http://asa.aip.org/">Acoustical Society of America</a> (ASA), 1962, vol. 34, no. 12, p. 1936-1956. Melville (New York): ASA, 1962. | No
WMO8 | WMO8 | World Meteorological Organization (WMO). <a href="http://www.wmo.ch/web/catalogue/New%20HTML/frame/engfil/8.html"><i>Guide to Meteorological Instruments and Methods of Observation, Section 11</i></a>. 6th ed. Geneva: WMO, 1996. Publication no. 8. ISBN 9263160082. | No
WMO407 | WMO407 | World Meteorological Organization (WMO). <i><a href="http://www.wmo.ch/web/catalogue/New%20HTML/frame/engfil/407.html">International Cloud Atlas</a></i>. Geneva: WMO, 1975. Publication no. 407, two volumes. (<i>Volume I: Manual on the Observation of Clouds and Other Meteors</i>. Rev. ed. 1975. ISBN 9263104077. <i>Volume II (Plates)</i>. 1987. ISBN 9263124078.) | No
WMO182 | WMO182 | World Meteorological Organization (WMO). <i><a href="http://www.wmo.ch/web/catalogue/New%20HTML/frame/engfil/182.html">International Meteorological Vocabulary</a></i>. 2nd ed. Geneva: WMO, 1992. Publication no. 182. ISBN 9263021821. | No
WMO306 | WMO306 | World Meteorological Organization (WMO). <i><a href="http://www.wmo.ch/web/catalogue/New%20HTML/frame/engfil/306.html">Manual on Codes - International Codes</a></i>. Geneva: WMO, 1995. Publication no. 306, three volumes. (<i>Volume I.1, Part A: Alphanumeric Codes</i>. 1995. ISBN 926315306X. <i>Volume I.2, Part B: Binary Codes</i>, and <i>Part C: Common Features to Binary and Alphanumeric Codes</i>. 1995. ISBN 926315306X. <i>Volume II: Regional Codes and National Coding Practices</i>. 1998. ISBN 9263143064.) | No
WMO9A | WMO9A | World Meteorological Organization (WMO). <a href="http://www.wmo.ch/web/catalogue/New%20HTML/frame/engfil/9.html"><i>Weather Reporting, Volume A - Observing Stations</i></a>. Geneva: WMO, 2001. Publication no. 9. | No
DES | DES | Wyman, Bruce and Stevenson, L. Harold (editor). <i>The Facts on File Dictionary of Environmental Science</i>. New ed. New York: Facts on File, 2001. ISBN 0816042330. | No
HVACS | HVACS | Yuan, Lester L. <i>Sheltering Effects of Buildings from Biological Weapons</i> [online]. Science and Global Security, 2000, vol. 8, no. 3, p. 287-313. New York: Gordon and Breach Science Publishers, 2000 [cited 19 November 2003]. Available from World Wide Web: &lt;<a href="http://www.princeton.edu/~globsec/publications/pdf/8_3Yuan.pdf">http://www.princeton.edu/~globsec/publications/pdf/8_3Yuan.pdf</a>&gt;. | No