## INTRO
ISO/IEC JTC 1/SC 24 N3005 ISO/IEC JTC 1/SC 24/WG 8 N0468 DEFECT REPORT NUMBER: 18026/002 DEFECT REPORT FOR: ISO/IEC 18026:2006(E), Spatial Reference Model (SRM) DEFECT REPORT 2, PART 2 SUPPLEMENT _____________________________________________________________________ This spreadsheet contains a "Technical Defects" tab and an "Editorial Defects" tab. The items contained in the "Technical Defects" tab include technical errors resulting from use of incorrect values, general self-inconsistency, and the incomplete application of technical comments from the disposition of comments on the Committee Draft (WG 8 N0366 / SC 24 N2589). Entries are provided in the "ADDITIONAL DETAILS" column that either contain amplifying information, or reference the applicable CD Comment # and hyperlink to a file that presents additional details. The items contained in the "Editorial Defects" tab include errors such as issues of text or document style, grammar, notation issues, and general self-inconsistency. These categories of errors are indicated in the "DEFECT TYPE" column.

## TECHNICAL DEFECTS
SUBCLAUSE | DEFECT / CORRECTION | DEFECT TYPE | ADDITIONAL DETAILS
5.9.8 | Table 5.14, Notes: Replace "spheroid" with "ellipsoid". Previously accepted comment not applied in this instance. | Incomplete technical comment application | CD SEDRIS_T008
5.9.9 | Table 5.15, Notes: Replace "spheroid" with "ellipsoid". Previously accepted comment not applied in this instance. | Incomplete technical comment application | CD SEDRIS_T008
7.3.2 | Equation (5), change/reverse the signs on the sine functions in T1, T2 and T3. | Self consistency | N/A
7.3.2 | 4th paragraph, 3rd sentence, change "The rotations … in Equation (5) are coordinate frame rotations" to read "The rotations … in Equation (5) are position vector rotations". | Self consistency | Reverses Corrigendum 1 change
7.3.2 | 5th paragraph, change "… in the coordinate frame rotation convention" to read "… in the position vector rotation convention". | Self consistency | Reverses Corrigendum 1 change
10.5 | Change the phrase "normalized vector" to read "unit vector" (6 instances). | Self consistency | "Normalized vector" is too close to, and could cause confusion with, the term "normal vector".
10.5.2 | 1st paragraph, change "normalized tangent vectors" to read "unit tangent vectors". | Self consistency | "Normalized vector" is too close to, and could cause confusion with, the term "normal vector".
10.5.4 | Paragraph before Example 2, change "Since a direction vector is normalized ..." to read "Since a direction vector is a unit vector ...". | Self consistency | "Normalized vector" is too close to, and could cause confusion with, the term "normal vector".
11.3.5.3 | Table 11.15, Abstract method: CreateDirection, Semantics row, change "The direction vector shall be normalized." to read "The direction vector shall be a unit vector.". | Self consistency | "Normalized vector" is too close to, and could cause confusion with, the term "normal vector".
A.2.f) | Change "x is called normalized …" to read "x is called a unit vector ...". | Self consistency | "Normalized vector" is too close to, and could cause confusion with, the term "normal vector".
A.2.g) | Change "A set of two or more normalized and pair-wise orthogonal vectors ..." to read "A set of two or more orthogonal unit vectors ...". | Self consistency | "Normalized vector" is too close to, and could cause confusion with, the term "normal vector".
B.6 | Equation B.1 and Note, reverse the signs on all of the ω's in both equations. | Self consistency | N/A
E.2.2 | Table E.6, RT Code 151, RT region column, change "-81º ≤ φ ≤ -74º" to read "-52º ≤ φ ≤ -47º", and change "+139º ≤ λ ≤ +180º" to read "+68º ≤ λ ≤ +74º". | Wrong value(s) | Inconsistent with the reference.
E.2.2 | Table E.6, RT Code 273, change the RT label from "RGF_1993_PARIS_PM" to read "RGF_1993_IDENTITY_BY_MEASUREMENT", and change ω3 to be equal to zero. | Wrong value(s) | Inconsistent with the reference.
E.2.2 | Table E.6, RT Code 275, change RT Region from "-8 deg <= lambda <= +8 deg" to read "-6.5 deg <= lambda <= -0.5 deg". | Wrong value(s) | Inconsistent with the reference.
E.2.2 | Table E.6, Code 326, RT parameters, change deltaX from -148 to read -147, and change deltaY from 507 to read 506. | Wrong value(s) | Inconsistent with the reference.
E.2.2 | Table E.6, Code 335, RT region, change " -17º ≤ λ ≤ +9º" to read " -17º ≤ λ ≤ +16º". | Wrong value(s) | Inconsistent with the reference.
E.2.2 | Table E.6, Code 337, RT region, change " -17º ≤ λ ≤ +9º" to read " -17º ≤ λ ≤ +16º". | Wrong value(s) | Inconsistent with the reference.
E.2.2 | Table E.6, RT Code 338, RT region column, change "-176º ≤ λ ≤ -171º" to read "+164º ≤ λ ≤ +168º". | Wrong value(s) | Inconsistent with the reference.
E.2.2 | Table E.9, RT Code 116, RT parameters element, add "Δx = Δy = Δz = 0, ω1 = 0º, ω2 = -10,46º, ω3 = -71,57º, Δs = 0." before the Note. | Wrong value(s) | Inconsistent with the reference.
Index | Change the term "normalized" to read "unit vector", and reorder it's position (alphabetically) in the Index listing. (The associated hyperlink is correct, and requires no change.) | Self consistency | "Normalized vector" is too close to, and could cause confusion with, the term "normal vector".

## EDITORIAL DEFECTS
SUBCLAUSE | DEFECT / CORRECTION | DEFECT TYPE | ADDITIONAL DETAILS
1 | 3rd paragraph (following list): Change "more than 20" to read "more than 30". | Self consistency | N/A
2 | Change "ISO/IEC 9973:1994" to read "ISO/IEC 9973:2006", change "Computer graphics and image processing" to read "Computer graphics, image processing and environmental data representation", and change "Procedures for registration of graphical items" to read "Procedures for registration of items". | Notation | N/A
2, Bibliography | Move the ISO/IEC 18025:2005 reference from Clause 2 to the Bibliography, with Identifier and bookmark "I18025". | Self consistency | N/A
2 | Change the 83502T reference citation to read: "US National Geospatial-Intelligence Agency (NGA). Department of Defense World Geodetic System 1984 - Its Definition and Relationships with Local Geodetic Systems. Washington: NGA. Technical report TR 8350.2." | Notation | N/A
4.11 | Rewrite as follows: 4.11 In this International Standard, the unit of length is the metre and the unit of angular measure is the radian (see [ISO31-1]), unless explicitly identified otherwise. Some angular values are specified in the units of either arc degree or arc second, to support common usage or to prevent loss of precision in data specification. An application or an exchange format using the data storage structures specified in this International Standard (see 11.9) may use equivalent units of measure, provided those units are identified. For a unit not defined in ISO 31-1 (see [ISO31-1]), the conversion factor to metre or radian, as appropriate, shall be explicitly stated. One suitable mechanism for accomplishing the identification of a unit is to use unit and unit scale identifiers as specified in Clause 7 of ISO/IEC 18025 (see [I18025]). When interfacing with the methods and/or functions of the SRM API, applications shall use the units of metre and radian, as appropriate. All length and angular data shall be converted to the units of metre or radian before the data is provided as input to an SRM API method or function. When measures of computational accuracy are being determined, such measurements shall use the units of metre and radian, where applicable. | Grammar | N/A
4.13 (paragraph following the list, and footnote 4) and 13.1 (footnote 27) | Change "ISO International Registration Authority for Graphical Items" to read "ISO/IEC Registration Authority for Items". | Self consistency | N/A
4.13 (last paragraph), 13.1 (next to last paragraph), and G.3.1 | Change "International Register of Graphical Items" to read "International Register of Items". | Self consistency | N/A
5, 6, E | Change all the labels / titles in table column (or row) headings to adhere to ISO capitalization rules ("Abc xyz" vs "Abc Xyz"). This affects Tables 5.7, 6.1, and E.2 through E.21. | Document style | N/A
5.9.1 | Table 5.5, CS code row, add: "Code 0 (UNSPECIFIED) is reserved." | Self consistency | N/A
5.9.1 | 2nd paragraph, last sentence, replace with: "Coordinate values may be represented using any of the methods delineated in 8.5.1." | Self consistency | See 8.5.1 below
5.9.1 | Table 5.7, In the Label and Description column, change "SPHERICAL" to read "EQUATORIAL_SPHERICAL", change "Spherical" to read "Equatorial spherical", change "LOCOCENTRIC_SPHERICAL" to read "LOCOCENTRIC_EQUATORIAL_SPHERICAL", and change "Lococentric spherical" to read "Lococentric equatorial spherical". | Notation | N/A
5.9.1 - 5.9.29 | Tables 5.8 - 5.35, change element headings "Label" to read "CS label", and change "Code" to read "CS code", as per Table 5.5. | Notation | N/A
5.9.4 | title, change "Spherical CS" to read "Equatorial spherical CS". | Notation | N/A
5.9.4 | Table 5.10, title, change "Spherical CS" to read "Equatorial spherical CS". | Notation | N/A
5.9.4 | Table 5.10, Description element, change "Spherical" to read "Equatorial spherical". | Notation | N/A
5.9.4 | Table 5.10, CS label element, change "SPHERICAL" to read "EQUATORIAL_SPHERICAL". | Notation | N/A
5.9.4 | Table 5.10, Notes element, change "spherical CS" to read "equatorial spherical CS". | Notation | N/A
5.9.5 | title, change "Lococentric spherical CS" to read "Lococentric equatorial spherical CS". | Notation | N/A
5.9.5 | Table 5.11, title, change "Lococentric spherical CS" to read "Lococentric equatorial spherical CS". | Notation | N/A
5.9.5 | Table 5.11, Description element, change "spherical" to read "equatorial spherical". | Notation | N/A
5.9.5 | Table 5.11, CS label element, change "LOCOCENTRIC_SPHERICAL" to read "LOCOCENTRIC_EQUATORIAL_SPHERICAL". | Notation | N/A
5.9.5 | Table 5.11, Notes element, change "spherical CS" to read "equatorial spherical CS". | Notation | N/A
5.9.6 | Table 5.12, in the Inverse of the generating function or mapping equations element, add appropriate punctuation in the "where:" clause (insert the two missing commas). | Punctuation | N/A
5.9.6 | Table 5.12, in the Notes element, change "none" to read: "The commonly used coordinate-component orderings are either (rho, alpha, theta) or (alpha, theta, rho). The coordinate-component ordering has been specified as (alpha, rho, theta) to ensure that this CS is right-handed. Compliant coordinate value representations are delineated in 8.5.1." | Self consistency | See 8.5.1 below
5.9.7 | Table 5.13, in the Notes element, number the current note as "1)", and add a second note: "2) The commonly used coordinate-component orderings are either (rho, alpha, theta) or (alpha, theta, rho). The coordinate-component ordering has been specified as (alpha, rho, theta) to ensure that this CS is right-handed. Compliant coordinate value representations are delineated in 8.5.1." | Self consistency | N/A
5.9.10 | Table 5.16, in the Inverse of the generating function or mapping equations element, add appropriate punctuation in the "where:" clause (insert the missing comma). | Punctuation | N/A
5.9.14 | Table 5.20, 1st Note, change "Craig Rollins" to read "C. Rollins". | Document style | N/A
6.3 | Tables 6.2 and 6.3, change element headings "Label" to read "Temporal CS label", and change "Code" to read "Temporal CS code", as per Table 6.1. | Self consistency | N/A
7.2.2 | Table 7.2, RD code row, add: "Code 0 (UNSPECIFIED) is reserved." | Self consistency | N/A
7.4.4 | Table 7.11, ORMT code row, add: "Code 0 (UNSPECIFIED) is reserved." | Self consistency | N/A
7.4.5 | Paragraph following Note 1, change the "83502S" reference to read "83502T" and change where the hyperlink points, from the Bibliography to Clause 2. | Self consistency | N/A
7.4.5 | Table 7.15, ORM code row, add: "Code 0 (UNSPECIFIED) is reserved." | Self consistency | N/A
7.4.5, E.2.2 | Tables 7.15, E.3, E.5, E.7, E.8, E.10, E.12, E.13, E.15, E.19, E.21 and H.6, change element heading "ORMT" to read "ORMT label". | Notation | N/A
7.4.5 | Table 7.16, RT code row, add: "Code 0 (UNSPECIFIED) is reserved." | Self consistency | N/A
7.4.5 | Paragraph following Table 7.16: add a period to the end of the last sentence. | Punctuation | N/A
7.5.1 | Table 7.17, OBRS code row, add: "Code 0 (UNSPECIFIED) is reserved." | Self consistency | N/A
7.5.1 - 7.5.10 | Tables 7.17, 7.19, 7.21, 7.23, 7.25, 7.27, 7.29, 7.31, 7.33, 7.35 and H.8, change element heading "OBRS name" to read "Short name". | Notation | N/A
7.5.5 | Delete 1st sentence following Table 7.25 ("See Figure 7.10."). | Self consistency | N/A
8.3.2.1 | Add as the last paragraph: "An SRF may be described in terms of the properties and other characteristics of the CS that is specified by the SRF. In particular, an SRF is said to be a 3D SRF, surface SRF, or 2D SRF if the CS of the SRF is of the corresponding CS type. Similarly, the CS properties of linearity, orthogonality, and handedness may be used as descriptors of an SRF corresponding to the properties of the CS that is specified by the SRF. Thus, an SRF is said to be a linear SRF or a curvilinear SRF if the CS of the SRF has the respective linearity property. Every 3D SRF in this International Standard is a right-handed SRF in consequence to the CS handedness restriction imposed in 5.6.4." | Self consistency | N/A
8.3.2.3 | Example, change "spherical CS" to read "equatorial spherical CS". | Notation | N/A
8.3.2.4 | Example 2, change "0 ≤ u ≤ 10 000 000" to read "167 000 ≤ u ≤ 833 000", change "0 ≤ v ≤ 500 000" to read "0 ≤ v ≤ 9 500 000", change "-100 < u" to read "0 < u", change "I-sub-Easting = [0, 10 000 000]" to read "I-sub-Easting = [167 000, 833 000]", change "I-sub-Northing = [0, 500 000]" to read "I-sub-Northing = [0, 9 500 000]", change "J-sub-Easting = (-100, +Infinity)" to read "J-sub-Easting = (0, +Infinity)", and append "… that are further constrained by the CS domain." to the end of the sentence. | Self consistency | N/A
8.5.1 | Table 8.2, SRFT code row, add: "Code 0 (UNSPECIFIED) is reserved." | Self consistency | N/A
8.5.1 | Following Table 8.2, insert new paragraph: "Coordinates in a given SRF may be represented in a variety of formats or encodings if the coordinate-component values are sufficiently identified in the representation scheme. In particular, a representation scheme for coordinates of an SRF: 1. shall identify the coordinate-components by name and/or symbol, or 2. shall identify coordinate-components of an encoding scheme in terms of the coordinate-components specified in the SRF, or 3. shall define the ordering of a coordinate-component-tuple representation in terms of the coordinate-components specified in the SRF. The API (see 11) provides coordinate value encoding schemes in the form of data records with field names that correspond to coordinate-component names. Where coordinate-component-tuples appear in the API, the ordering is the order specified in the corresponding CS specification table." | Self consistency | N/A
8.5.6 | Table 8.8, Short name and description, change "… surfaces parallel to a plane tangent to ..." to read "… surfaces that are parallel to a plane tangent to ...". (Apply this change only after applying the change corresponding to this subclause from Corrigendum 1.) | Grammar | N/A
8.5.8 | Table 8.10, Short name and description, change "… surfaces that are parallel to a tangent plane to ..." to read "… surfaces that are parallel to a plane tangent to ...". (Apply this change only after applying the change corresponding to this subclause from Corrigendum 1.) | Grammar | N/A
8.5.10 | Table 8.12, Short name and description element, change "spherical CS based" to read "equatorial spherical CS based". | Notation | N/A
8.5.10 | Table 8.12, CS label, change "SPHERICAL" to read "EQUATORIAL_SPHERICAL". |  | N/A
8.5.11 | Table 8.13, Short name and description element, change "spherical CS based" to read "equatorial spherical CS based". | Notation | N/A
8.5.11 | Table 8.13, CS label, change "SPHERICAL" to read "EQUATORIAL_SPHERICAL". | Notation | N/A
8.5.12 | Table 8.14, Short name and description element, change "spherical CS based" to read "equatorial spherical CS based". | Notation | N/A
8.5.12 | Table 8.14, CS label, change "SPHERICAL" to read "EQUATORIAL_SPHERICAL". | Notation | N/A
8.5.13 | Table 8.15, Short name and description element, change "spherical CS based" to read "equatorial spherical CS based". | Notation | N/A
8.5.13 | Table 8.15, CS label, change "SPHERICAL" to read "EQUATORIAL_SPHERICAL". | Notation | N/A
8.5.16 | Table 8.18, Short name and description element, change "spherical CS based" to read "equatorial spherical CS based". | Notation | N/A
8.5.16 | Table 8.18, CS label, change "SPHERICAL" to read "EQUATORIAL_SPHERICAL". | Notation | N/A
8.5.17 | Table 8.19, Short name and description element, change "spherical CS based" to read "equatorial spherical CS based". | Notation | N/A
8.5.17 | Table 8.19, CS label, change "SPHERICAL" to read "EQUATORIAL_SPHERICAL". | Notation | N/A
8.5.18 | Table 8.20, Short name and description element, change "spherical CS based" to read "equatorial spherical CS based". | Notation | N/A
8.5.18 | Table 8.20, CS label, change "SPHERICAL" to read "EQUATORIAL_SPHERICAL". | Notation | N/A
8.6.1 | Table 8.30, SRF code row, add: "Code 0 (UNSPECIFIED) is reserved." | Self consistency | N/A
8.6.1 - 8.6.15 | Tables 8.30 and 8.32 - 8.45 and H.10, change element heading "ORM" to read "ORM label". | Notation | N/A
8.7.1 | Table 8.46, SRFS code row, add: "Code 0 is reserved." | Self consistency | N/A
8.7.1 | Table 8.47, SSM code row, add: "Code 0 is reserved." | Self consistency | N/A
8.7.3 | Table 8.51, References, change the hyperlink for I18025 to point to the Bibliography, rather than to Clause 2. | Self consistency | N/A
8.7.4 | Table 8.54, in the Notes element, change note 1) to read "The official representation scheme for the Japan plane coordinate system is (v:northing, u:easting) and the coordinate values are commonly encoded in the form NE, where N denotes digits of northing in metres and E denotes the same number of digits of easting in metres." | Self consistency | N/A
8.7.6 | Table 8.59, Northern_Pole parameters specification element, change longitude of origin from +0-degs to read 0-degs. | Notation | N/A
9.8 | Table 9.1, DSS code row, add: "Code 0 (UNSPECIFIED) is reserved." | Self consistency | N/A
10.1 | 1st paragraph, 4th sentence, change to read "Then the general case of changing the representation of a position as a coordinate in one SRF to its representation as a coordinate in another SRF is specified in ...". | Self consistency | N/A
10.1 | 1st paragraph, last sentence, change to read "The specification of a spatial direction in the context of an SRF is defined, and the general case of changing the representation of a spatial direction in one SRF to its representation in another SRF is specified (10.5)". | Self consistency | N/A
10.4.1 | 3rd paragraph, last sentence, change to read "This case is important for operations on directions (10.5.4)". | Self consistency | N/A
10.5.2 | Example 2, change "SPHERICAL CS" to read "EQUATORIAL_SPHERICAL CS". | Notation | N/A
10.5.4 | Example 2, change "In ISO/IEC FDIS 18023-1:2005" to read "In ISO/IEC 18023-1 (see I18023-1)". | Notation | N/A
11 | Replace "field" with "element" throughout (nine instances), except for the two(2) instances in 11.2.8.1. Make the same change in 2 (last sentence), 6.3 (1st sentence), 6.4 (3rd sentence), 13.3.8 k) and l), and D.2 (1st sentence). | Grammar | N/A
11.1 | 10th (antepenultimate) paragraph, 1st and 2nd sentences: Change "… created by a function. This function CreateStandardSRF is a function …" to read "… created by the function CreateStandardSRF. CreateStandardSRF takes the corresponding …( ) as an input." | Grammar | N/A
11.1 | 11th (penultimate) paragraph, 1st and 2nd sentences: Change "… created by a function. This function CreateSRFSetMember is a function …" to read "… created by the function CreateSRFSetMember. CreateSRFSetMember takes an … ( ) as an input." | Grammar | N/A
11.2.7.11 | In Status_Code, change "0: // reserved" to read "0: UNSPECIFIED, // reserved". | Self consistency | N/A
11.2.9.1 | Add as the second paragraph: "The elements of structured data types that represent lengths shall be evaluated in the units of metre, and the elements that represent angles shall be evaluated in the units of radian." | Self consistency | N/A
11.3.2 | Last paragraph, d), change "FLOATING_POINT_ERROR if a floating-point error (other than an overflow or underflow error) occurred in the performance of the method." to read "d) FLOATING_POINT_ERROR on input, if a Long_Float input is positive or negative infinity, or a not-a-number (NAN) value. On output, if a floating-point error (other than an overflow or underflow error) occurred in the performance of the method." | Self consistency | N/A
11.3.2 | Last paragraph, f), delete the subparagraph. | Self consistency | N/A
11.3.3 - 11.3.10.7 | Tables 11.6 - 11.44, change element headings "Superclass" and/or "Superclasses" to read "Superclass(es)", as per Table 11.5. | Self consistency | N/A
11.3.4.1 | Remove "and destroyed" from the second sentence of 11.3.4.1. | Grammar | N/A
11.3.4.2 | Table 11.7, title, insert the missing space character following the dash character. | Document style | N/A
11.3.4.5 | Change to read "The Direction class encapsulates an SRF representation of a spatial direction including the reference position coordinate and a vector in the local tangent frame of the SRF at the reference position. It specifies no additional public methods." | Self consistency | N/A
11.3.5.2 | 3rd paragraph, last sentence: Replace "arrays of spatial objects" with "arrays of coordinates". | Grammar | N/A
11.3.5.2 | Table 11.14, Change "H_ST" to read "h_st" in the Semantics and/or Error conditions elements (2 instances). | Notation | N/A
11.3.5.2 | Table 11.14: ChangeCoordinate2DSRFObject: Error conditions: Reverse order of current 1) and 2). Change current 3) to 4), and add new 3) as "INVALID_INPUT if h_st parameter values are not in range." | Self consistency | N/A
11.3.5.2 | Table 11.14, Abstract methods ChangeCoordinate2DSRF and ChangeCoordinate2DArraySRF, Error conditions element, reverse the order of the current 1) and 2). | Self consistency | N/A
11.3.5.3 | Table 11.15, Abstract methods ChangeDirectionArraySRF, ChangeDirectionArraySRFObject, ChangeCoordinateArray3DSRF and ChangeCoordinate3DArraySRFObject, Error conditions, reverse the order of the current 1) and 2). | Self consistency | N/A
11.3.5.3 | Table 11.15, Change "H_ST" to read "h_st" in the Semantics and/or Error conditions elements (5 instances). | Notation | N/A
11.3.5.3 | Table 11.15, method ChangeCoordinate3DArraySRFObject, Error conditions element, delete 4), renumber 5) as 4), and change 3) from "… or if the H_ST is not valid." to read "… or if the h_st parameter values are not in range." | Self consistency | N/A
11.3.5.3 | Table 11.15, method ChangeDirectionArraySRFObject, Error conditions element, delete 4), renumber 5) as 4), and append to the end of 3): "…, or if the h_st parameter values are not in range." | Self consistency | N/A
11.3.5.3 | Table 11.15, CreateDirection, Semantics, change to read "This method accepts a reference Coordinate3D and the three direction components of a direction vector in the local tangent frame of this SRF at reference Coordinate3D. The output is a Direction instance initialized with the input values. The direction vector shall be a unit vector." | Grammar | N/A
11.3.5.3 | Table 11.15, GetDirectionValues, Semantics, change to read "With an input <Hyplink>Direction</Hyplink> instance previously initialized through the API, this method retrieves the reference coordinate and the three components of a direction vector in the local tangent frame of this SRF at the reference coordinate." | Grammar | N/A
11.3.5.3 | Table 11.15, ChangeDirectionSRF, Semantics, change the 1st paragraph to read This method changes the input source_direction, a spatial direction representated in the source SRF source_srf, to its corresponding representation, target_direction, in this SRF, the target SRF. The output Direction is computed in accordance with 10.5.3 using the implicit ORM transformation HST given in Equation (9) based on the RT_Codes of the source and target SRFs. The reference_coordinate-component of the output target_direction is computed from the reference_coordinate-component of the input source_direction. The reference_coordinate-component computation is functionally equivalent to ChangeCoordinate3DSRF. | Grammar | N/A
11.3.5.3 | Table 11.15, ChangeDirectionSRFObject, Semantics, change the 1st paragraph to read This method changes the input source_direction, a spatial direction representated in the source SRF source_srf, to its corresponding representation, target_direction, in this SRF, the target SRF. The output Direction is computed in accordance with 10.5.3 using the rotation matrix of the explicit ORM transformation HST corresponding to the h_st input. The reference_coordinate-component of the output target_direction is computed from the reference_coordinate-component of the input source_direction. The reference_coordinate-component computation is functionally equivalent to ChangeCoordinate3DSRF. | Grammar | N/A
11.3.5.5 | Table 11.17, CreateLocalTangentSpaceEuclideanSRF method, Semantics element, add as the last two sentences: "Input parameters that represent lengths shall be evaluated in the units of metre. The azimuth parameter shall be evaluated in the units of radian." | Self consistency | N/A
11.3.5.6 | Table 11.18, ConvergenceOfTheMeridian and PointDistortion, Error Conditions: Change from "not a valid surface coordinate in this SRF" to read "not in the accuracy domain of this SRF". | Grammar | N/A
11.3.6.2 - 11.3.10.7 | Tables 11.19, 11.23, 11.24, 11.34 - 11.36, 11.39 - 11.44, Method Create, Error conditions element: change "INVALID_INPUT if orm_code is not a valid ORM_Code, or the corresponding ORM is not valid for this SRFT, or the rt_code is not a valid RT_Code (or 0) or the parameters are not valid for this SRF." to read "1) INVALID_CODE if orm_code is not a valid ORM_Code, or the rt_code is not a valid RT_Code (or 0). 2) INVALID_INPUT if the ORM corresponding to ORM_Code is not valid for this SRFT, or the parameters are not valid for this SRF." | Self consistency | N/A
11.4 | 1st sentence, change "specified in 8.6." to read "specified either in 8.6 or by registration (see 13.3.9)." | Self consistency | N/A
11.5 | Table 11.46, Error conditions element: change "1. INVALID_CODE if the srfs_code_info is not a valid SRFS_Code_Info, or the SRFS_Code_Info selector is of value SRFS_UNSPECIFIED, or the orm_code is not a valid ORM_Code for the SRF set, or the rt_code is not a valid RT_Code (or 0). 2. CREATION_FAILURE if the Create method of the corresponding SRF class fails." to read "1) INVALID_CODE if orm_code is not a valid ORM_Code, or the rt_code is not a valid RT_Code (or 0). 2) INVALID_INPUT if the srfs_code_info is not a valid SRFS_Code_Info, or the SRFS_Code_Info selector is of value SRFS_UNSPECIFIED, or the orm_code is not a valid for the SRF set. 3) CREATION_FAILURE if the Create method of the corresponding SRF class fails." | Self consistency | N/A
11.6 | Table 11.47, Error conditions element: change "INVALID_INUPT if the srft_code is not an allowed value for an SRFS_Code." to read "INVALID_CODE if the srft_code is not an allowed value for an SRFT_Code." | Self consistency | N/A
11.6 | Table 11.48, Error conditions element: change "1. INVALID_INUPT if: a) the orm_code is not an allowed value for an ORM_Code, or b) rt_code is not 0 and is not an allowed value for an RT_Code. 2. INVALID_CODE if the rt_code is not 0 and is not a valid RT_Code for the ORM indicated by orm_code" to read "INVALID_CODE if orm_code is not a valid ORM_Code, or the rt_code is not a valid RT_Code (or 0)." | Self consistency | N/A
11.8 | Example 2: Replace "Celestiocentric" with "Geocentric" here. | Grammar | N/A
11.9.7.2 | Change "SRFT CELESTIOCENTRIC" to read "SRFT CELESTIODETIC". | Self consistency | N/A
11.9.7.16 | Change "Spherical_3D_Coordinate" to read "Equatorial_Spherical_3D_Coordinate" (2 places). | Notation | N/A
11.9.8 | In Spatial_Coordinate_Code, change "< 1 : //implementation dependent," to read "< 0 : //implementation dependent,", and add: "0 : UNSPECIFIED,". | Self consistency | N/A
12 | Replace "field" with "element" in Table 12.1 (3 instances). | Grammar | N/A
13.3.4 | Example 1, change "sphere" to read "ellipsoid". | Self consistency | N/A
13.3.4 | Example 2, change "sphere" to read "oblate ellipsoid". | Self consistency | N/A
A.3 | Delete the last paragraph and Note 4. | Self consistency | N/A
A.4 | 3rd paragraph, list items a and b: All "i"s should be "j"s; series should run 1…m, because the range is in R-super-m. | Notation | N/A
A.6.1, Index | Following Example 1, italicize "surface normal", bookmark it, and add it to the Index page. | Document style | N/A
A.7.3 | 1st paragraph, 2nd sentence: Replace "minimal" with "extremal"; 3rd sentence: Change "along a geodesic" with "along the shortest geodesic". | Grammar | N/A
B.3.2.f | Change "maximize throughput" to read "increase efficiency". | Grammar | N/A
D.2 | Table D.2, add optional hyphenation before underscores so that long labels break nicely. | Document style | N/A
D.2, J.2 | Tables D.2 - D.5 and J.2, change element headings "Label" to read "RD label", and change "Code" to read "RD code", as per Table 7.9. | Notation | N/A
D.3 | Table D.3, add optional hyphenation before underscores so that long labels break nicely. | Document style | N/A
E.2.2, ToC | Tables E.2, E.17, E.18, E.22 and E.23, and in the table titles of Tables E.5, E.6, E.8 - E.11, E.13 - E.18, E.22 and E.23, add hyphenation to the words "object fixed" and "time fixed". Also, update the Table of Contents appropriately. | Grammar | N/A
E.2.2, ToC | Tables E.2, E.17, E.18, E.22 and E.23, and in the table titles of Tables E.8, E.9, E.13, E.14, E.17, E.18, E.22 and E.23, change "… instance of a dynamic ..." to read "… instances of dynamic ...". Also, update the Table of Contents appropriately. | Grammar | N/A
E.2.2 | Tables E.4, E.6, E.9, E.11, E.14, E.16 and E.20, change element heading "Source ORM label" to read "ORM label", as per Table 7.16. | Notation | N/A
E.2.2 | Table E.6, RT Code 238, change the Δx value from negative to positive. | Self consistency | N/A
E.2.2 | Table E.6, RT codes 312, 335 and 337: change ω3 from 2° 20' 14,025" to read 8 414,025". | Notation | N/A
F.1 | 2nd sentence, change "letters" to read "letters or numbers" (2 places). | Grammar | N/A
F.2 | Add the Table F.1 definition of "NOGAPS" to Table F.4. | Self consistency | N/A
I.5 | 2nd paragraph, 1st sentence, change "it is assumed that computations are performed at least to double- precision as specified by IEC 60559." to read "it assumes a computational digital accuracy at least as accurate as double precision, as specified in IEC 60559 (see [IEC 60559])." | Grammar | N/A
I.5 | 2nd paragraph, 2nd sentence, change "... digits of precision (see IEC 60559:1989 [IEC 60559])." to read "... digits of precision (see [IEC 60559])." | Notation | N/A
Bibliography | I18023-1, change the reference from "ISO/IEC FDIS 18023-1:2005" to read "ISO/IEC 18023-1:2006". | Notation | N/A
Bibliography | BOWD, change to read: "Bowditch, Nathaniel. The American Practical Navigator. 2002 Bicentennial ed. Bethesda (Maryland): National Geospatial-Intelligence Agency, 2002. Corrected through US Notice to Mariners No. 14/2005, 2 April 2005. Document NVPUB9V1." | Notation | N/A
Bibliography | IGLD85, change to read: "Canadian Hydrographic Service (CHS), Department of Fisheries and Oceans. ESTABLISHMENT OF INTERNATIONAL GREAT LAKES DATUM (1985). Burlington (Ontario): CHS, 1995." | Notation | N/A
Bibliography | DUXB, change to read: "Duxbury, T.C., et al. Mars Geodesy/Cartography Working Group Recommendations on Mars Cartographic Constants and Coordinate Systems. Symposium on Geospatial Theory, Processing and Applications, commission IV, working group 9. Ottawa (Ontario): International Society for Photogrammetry and Remote Sensing, 2002." | Notation | N/A
Bibliography | DI19116, delete the reference. | Notation | N/A
Bibliography | IERS, change to read: "McCarthy, Dennis D. and Petit, Gerard (editors). IERS Technical Note No. 32. International Earth Rotation Service (IERS) Conventions, 2003. Frankfurt: IERS, 2004." | Notation | N/A
Bibliography | MFCG, change to read: "MultiGen-Paradigm, Inc. (MPI). MetaFlight Concept Guide. Ver 1.0.1. San Jose (California): MPI, 2004." | Notation | N/A
Bibliography | 83581, change to read: "US National Geospatial-Intelligence Agency (NGA). Datums, Ellipsoids, Grids, and Grid Reference Systems. 1st ed. Washington: NGA, 1990. Technical manual TM 8358.1." | Notation | N/A
Bibliography | 83502S, delete the reference citation. | Self consistency | N/A
Bibliography | GFTL, change to read: "US National Geospatial-Intelligence Agency (NGA). Geodesy for the Layman. Washington: NGA, 1984. Technical report TR 80-003." | Notation | N/A
Bibliography | 83582, change to read: "US National Geospatial-Intelligence Agency (NGA). The Universal Grids: Universal Transverse Mercator (UTM) and Universal Polar Stereographic (UPS). 1st ed. Washington: NGA, 1989. Technical manual TM 8358.2." | Notation | N/A
Index | Add 3D SRF, surface SRF, 2D SRF, linear SRF, and curvilinear SRF (for the 8.3.2.1 paragraph addition). | Self consistency | N/A
Index | Change "lococentric spherical CS" to read "lococentric equatorial spherical CS", and change "spherical CS" to read "equatorial spherical CS". | Notation | N/A
Throughout | Make the capitalization (i.e., the case) of "N/A", "n/a" and "N.A." consistent as "n/a". | Notation | N/A
Throughout | Place http://standards.iso.org/ittf/PubliclyAvailableStandards/ hyperlink at the bottom of each file. | Document style | N/A