## INTRO
ISO/IEC JTC 1/SC 24 N3007 ISO/IEC JTC 1/SC 24/WG 8 N0470 EXPLANATORY REPORT NUMBER: 18026/001 EXPLANATORY REPORT FOR: Amendment 1, ISO/IEC 18026:2006(E), Spatial Reference Model (SRM) _______________________________________________________________________________________ As this work item has progressed to FPDAM, other technical improvements have been identified and are listed herein.

## TECHNICAL IMPROVEMENTS
SUBCLAUSE | DESCRIPTION | RATIONALE
5.3 | 5th paragraph, 2nd sentence, change to read "The inverse generating function is one-to-one and is smooth and orientation-preserving in the interior of its domain, except at points in the image of the CS domain boundary points where it may be discontinuous." | The condition was too restrictive and did not take advantage of the use of the replete property of the domains. With this change "origin" points are allowed as in Tables 5.10, 5.11, 5.12. and 5.13 below.
5.3 | Example, change the 2nd sentence to read "The CS domain of F in coordinate-space is {(ρ,θ) in R² ¦ 0 < ρ, 0 ≤ θ < 2π} U ((0,0)}", and change the 3rd sentence to read "The CS range of F in position-space is R²." | Adds (0,0) to the domain.
5.3 | Figure 5.2, add the origin point to the figure. | Adds (0,0) to the domain.
5.9.4 | Table 5.10, Domain of the generating function or mapping equations, change to read "{(λ,θ,ρ) in R³ ¦ -π < λ ≤ π, -π/2 < θ < π/2, and 0 < ρ} U {(0,θ,ρ) in R³ ¦ θ = ±π/2, ρ > 0} U {(0,0,0)}". | Adds the z-axis to the domain.
5.9.4 | Table 5.10, Domain of the inverse of the generating function or mapping equations, change to read "R³". | Adds the z-axis to the domain.
5.9.4 | Table 5.10, Inverse of the generating function or mapping equations, change "θ = arcsin (z/ρ) (principal value)" to read "θ = {arcsin (z/ρ) (principal value), if ρ > 0} or θ = {0, if ρ = 0}". | Adds the z-axis to the domain.
5.9.4 | Table 5.10, Notes, change to read: 1) The equitorial spherical CS is not intrinsically associated with any specific sphere. 2) In many application domains, the co-latitude ψ = π/2 - θ is used. The spherical latitude θ has been specified for compatibility with astronomical declination. The modifier "equatorial" is used to emphasize this difference. 3) The inverse generation function is discontinuous on the z-axis. | (3) notes the boundary discontinuities.
5.9.5 | Table 5.11, Domain of the generating function or mapping equations, change to read "{(λ,θ,ρ) in R³ ¦ -π < λ ≤ π, -π/2 < θ < π/2, and 0 < ρ} U {(0,θ,ρ) in R³ ¦ θ = ±π/2, ρ > 0} U {(0,0,0)}". | Adds the z-axis to the domain.
5.9.5 | Table 5.11, Domain of the inverse of the generating function or mapping equations, change to read "R³". | Adds the z-axis to the domain.
5.9.6 | Table 5.12, Domain of the generating function or mapping equations, change to read "{(α,ρ,θ) in R³ ¦ 0 < α < 2π, 0 < ρ, and -π/2 < θ < π/2} U {(0,ρ,θ) in R³ ¦ 0 < ρ, θ = ±π/2} U {(0,0,0)}". | Adds the z-axis to the domain.
5.9.6 | Table 5.12, Domain of the inverse of the generating function or mapping equations, change to read "R³". | Adds the z-axis to the domain.
5.9.6 | Table 5.12, Inverse of the generating function or mapping equations, reverse the order of appearance of "θ = …" and "ρ = …", and change "θ = arcsin (z/ρ) (principal value)" to read "θ = {arcsin (z/ρ) (principal value), if ρ > 0} or θ = {0, if ρ = 0}". | Adds the z-axis to the domain.
5.9.6 | Table 5.12, Notes, change to read "The inverse generating function is discontinuous on the z-axis.". | Notes the boundary discontinuities.
5.9.7 | Table 5.13, Domain of the generating function or mapping equations, change to read "{(α,ρ,θ) in R³ ¦ 0 < α < 2π, 0 < ρ, and -π/2 < θ < π/2} U {(0,ρ,θ) in R³ ¦ 0 < ρ, θ = ±π/2} U {(0,0,0)}". | Adds the z-axis to the domain.
5.9.7 | Table 5.13, Domain of the inverse of the generating function or mapping equations, change to read "R³". | Adds the z-axis to the domain.
5.9.7 | Table 5.13, Notes, change to read 1) The generating function is the composition of the generating function for azimuthal spherical (see Table 5.12) with the 3D localization operator (see 5.7). 2) The inverse generating function is discontinuous on the z-axis. | (3) notes the boundary discontinuities.
5.9.10 | Table 5.16, Domain of the generating function or mapping equations, change to read "{(ρ,θ,ζ) in R³ ¦ 0 < ρ, 0 ≤ θ < 2π, and -∞ < ζ < ∞} U {(0,0,ζ) in R³ ¦ -∞ < ζ < ∞}". | Adds the z-axis to the domain.
5.9.10 | Table 5.16, Domain of the inverse of the generating function or mapping equations, change to read "R³". | Adds the z-axis to the domain.
5.9.10 | Table 5.16, Notes, change to read "The inverse generating function is discontinuous on the z-axis.". | Notes the boundary discontinuities.
5.9.11 | Table 5.17, Domain of the generating function or mapping equations, change to read "{(ρ,θ,ζ) in R³ ¦ 0 < ρ, 0 ≤ θ < 2π, and -∞ < ζ < ∞} U {(0,0,ζ) in R³ ¦ -∞ < ζ < ∞}". | Adds the z-axis to the domain.
5.9.11 | Table 5.17, Domain of the inverse of the generating function or mapping equations, change to read "R³". | Adds the z-axis to the domain.
5.9.11 | Table 5.17, Notes, change to read 1) The generating function is the composition of the cylindrical generating function (see Table 5.16) with the 3D localization operator (see 5.7). 2) The inverse generating function is discontinuous on the z-axis. | (2) notes the boundary discontinuities.
5.9.21 | Table 5.27, Domain of the generating function or mapping equations, change to read "{(α,ρ) in R² ¦ 0 ≤ α < 2π, and 0 < ρ} U {(0,0)}". | Adds (0,0) to the domain.
5.9.21 | Table 5.27, Domain of the inverse of the generating function or mapping equations, change to read "{p = (x,y,z) in R³ ¦ (p - q) • (r x s) =0}". | Adds (0,0) to the domain.
5.9.22 | Table 5.28, Coordinate-components, reverse the order of appearance of the θ and ρ lines. | Use the common ordering (compatible with the Cylindrical CS).
5.9.22 | Table 5.28, Domain of the generating function or mapping equations, change to read "{(ρ,θ) in R² ¦ 0 < ρ and 0 ≤ θ < 2π} U {(0,0)}". | Adds (0,0) to the domain.
5.9.22 | Table 5.28, Generating function or mapping equations, change/reverse the coordinate-component ordering. | Match component ordering (see above).
5.9.22 | Table 5.28, Domain of the inverse of the generating function or mapping equations, change to read "{p = (x,y,z) in R³ ¦ (p - q) • (r x s) =0}". | Adds (0,0) to the domain.
5.9.25 | Table 5.31, Domain of the generating function or mapping equations, change to read "{(α,ρ) in R² ¦ 0 ≤ α < 2π, and 0 < ρ} U {(0,0)}". | Adds (0,0) to the domain.
5.9.25 | Table 5.31, Domain of the inverse of the generating function or mapping equations, change to read "R²". | Adds (0,0) to the domain.
5.9.25 | Table 5.31, Notes, change to read "The inverse generating function is discontinuous at the CS domain boundary point (0, 0)". | Notes the boundary discontinuities.
5.9.26 | Table 5.32, Domain of the generating function or mapping equations, change to read "{(α,ρ) in R² ¦ 0 ≤ α < 2π, and 0 < ρ} U {(0,0)}". | Adds (0,0) to the domain.
5.9.26 | Table 5.32, Domain of the inverse of the generating function or mapping equations, change to read "R²". | Adds (0,0) to the domain.
5.9.27 | Table 5.33, Coordinate-components, reverse the order of appearance of the θ and ρ lines. | Use the common ordering (see above).
5.9.27 | Table 5.33, Domain of the generating function or mapping equations, change to read "{(ρ,θ) in R² ¦ 0 < ρ and 0 ≤ θ < 2π} U {(0,0)}". | Adds (0,0) to the domain.
5.9.27 | Table 5.33, Generating function or mapping equations, change/reverse the coordinate-component ordering. | Match component ordering (see above).
5.9.27 | Table 5.33, Domain of the inverse of the generating function or mapping equations, change to read "{p = (x,y,z) in R³ ¦ (p - q) • (r x s) =0}". | Adds (0,0) to the domain.
5.9.27 | Table 5.33, Inverse of the generating function or mapping equations, change/reverse the coordinate-component ordering. | Match component ordering (see above).
5.9.27 | Table 5.33, Notes, change to read "The inverse generating function is discontinuous at the CS domain boundary point (0, 0)." | Notes the boundary discontinuities.
5.9.28 | Table 5.34, Coordinate-components, reverse the order of appearance of the θ and ρ lines. | Match component ordering (see above).
5.9.28 | Table 5.34, Domain of the generating function or mapping equations, change to read "{(ρ,θ) in R² ¦ 0 < ρ and 0 ≤ θ < 2π} U {(0,0)}". | Adds (0,0) to the domain.
5.9.28 | Table 5.34, Generating function or mapping equations, change/reverse the coordinate-component ordering. | Match component ordering (see above).
5.9.28 | Table 5.34, Domain of the inverse of the generating function or mapping equations, change to read "R²". | Adds (0,0) to the domain.
10.4.6 | 2nd paragraph, 1st two sentences, replace with: "More generally, abstract models are scaled, rotated, or otherwise transformed by an invertible matrix 3x3 W before a source coordinate is identified to a target coordinate. In many application domains, this similarity transformation is in the form: <MathType Eqn 1> where <MathType Eqn 2> is the scale factor and <MathType Eqn 3> is the translation displacement vector and W is a rotation matrix. In the computer graphics application domain this transformation is often represented in matrix 4x4 form: <MathType Eqn 4>. This identification that the transformation makes between source and target coordinates may be viewed as a change coordinate SRF operation from <MathType Eqn 5> in SRFS, an abstract space LOCAL_SPACE_RECTANGULAR_3D SRF, to a coordinate <MathType Eqn 6> in SRFT, a physical world LOCOCENTRIC_EUCLIDEAN_3D SRF." | New text shows the need for NWIP items 7 and 8.
11.2.8.1 | Delete the 2nd sentence. | See next item (11.2.8.1)
11.2.8.1 | Table 11.4, add a new row to the table, Data type = "Two-dimensional array", and Notation = "Data_Type_Name[ rows, columns ]". | Notation for the 2D array case is needed for 11.2.8.7 and 11.2.8.7 below.
11.2.8.1 | Replace the 2nd / last paragraph with the following two paragraphs: The symbols “length”, "rows", and "columns" are positive integers. The length of a one-dimensional array is specified by "length". When the length is specified by another field of a record data type or by a function parameter, the field name or function parameter name that will be used to indicate that the size of the array is obtained from the value of that construct. The index of the first element in the array is either “0” or “1” depending on the language binding. For two-dimensional arrays, "rows" and "columns" specify the number of rows and columns of the array respectively. The ordering of the set is row-major. The indices of the first element in the array are both either “0” or “1” depending on the language binding. | Notation for the 2D array case is needed for 11.2.8.7 and 11.2.8.7 below.
11.2.8.6 | Following this subclause, add the two additional subclauses shown below. 11.2.8.7 Matrix_3x3 This data type specifies a two-dimensional square array of nine Long_Float variables representing a 3x3 matrix (see 10.4.6). Matrix_3x3 ::= Long_Float[ 3, 3 ] 11.2.8.8 Matrix_4x4 This data type specifies a two-dimensional square array of 16 Long_Float variables representing a 4x4 matrix (see 10.4.6). Matrix_4x4 ::= Long_Float[ 4, 4 ] | Add as per NWIP items 7 and 8.
11.3.5.3 | Last paragraph, change to read "This class adds the method CreateLococentricEuclidean3DSRF to create a LococentricEuclidean3D SRF with a specified lococentre and axis directions. BaseSRF3D also adds the private methods Generating3D and InverseGenerating3D that are used to specify the functionality of the ChangeCoordinate3DSRF, ChangeCoordinate3DSRFObject, ChangeDirectionSRFObject, and ChangeDirectionSRF methods." | This method is added to facilitate the use of the SRM Direction concept. (Analogous to BaseSRFwithEllipsoidalHeight method CreateLocalTangentSpaceEuclideanSRF).
11.3.5.3 | Add a new method (CreateLococentricEuclidean3DSRF) to Table 11.15: Abstract method: CreateLococentricEuclidean3DSRF Semantics: Creates a LococentricEuclidean3D SRF with origin at the input Coordinate3D and orthogonal axes determined by the input Direction parameters. The created SRF has the same ORM as this SRF. Inputs: lococentre: Coordinate3D primary_axis: Direction secondary_axis: Direction Outputs: lococentricEuclidean3D_srf: LococentricEuclidean3D Error conditions: 1) INVALID_SOURCE_COORDINATE if lococentre is not a valid coordinate in this SRF. 2) INVALID_SOURCE_DIRECTION if for either primary_axis and/or secondary_axis the reference coordinate was not a 3D coordinate for this SRF, or not initialized through the API. 3) INVALID_INPUT if primary_axis and secondary_axis are not orthogonal directions. | As above.
11.3.5.4 - 11.3.10.7 | Tables 11.16 - 18, 11.22 - 44, in the Superclasses element, add "CreateLococentricEuclidean3DSRF" to each list of superclasses. | As above.
11.7 | Figure 11.1, add "CreateLococentricEuclidean3DSRF" to the first portion of the figure in the BaseSRF3D block following EuclideanDistance. | As above.
11.9.7.7 | Change/reverse the coordinate-component ordering. | In accordance with 5.9.27 (coordinate components) above.