## INTRO
ISO/IEC JTC 1/SC 24/WG 8 N0479 EXPLANATORY REPORT NUMBER: 18026/002 EXPLANATORY REPORT FOR: Amendment 1, ISO/IEC 18026:2006(E), Spatial Reference Model (SRM) _______________________________________________________________________________________ As this work item has progressed to FDAM, other improvements have been identified and are listed herein.

## IMPROVEMENTS
SUBCLAUSE | DESCRIPTION | RATIONALE
7.4.5 | Table 7.16, RT region: Change "A description of …" to read "A non-normative description of …". | The RT specification element "RT region" is a description of a region of applicability. In many instances, the region is described using numerical coordinate boundaries. NWIP item (6) is concerned with documenting the source of the data in those RT instances. For those RT instances, the NWIP item (6) action results in two "References", which are distinguished in a note to the relevant table (Table E.5). One reference is for the normative "RT parameterization" element, and the other ("[GEOTRANS]") is for the descriptive "RT region" element. This opens a possible ambiguity in that one might think that the region description data is precise data in the way that the normative paramaterization data is precise and intrinsic to the RT instance. This possible ambiguity is eliminated by inserting "non-normative" as an adjective for "description". Thus, the change is required to complete the NWIP item (6) action.
8.5.23 | Table 8.25, Template parameters: Remove parameter φ1: standard latitude and the two constraints on this parameter that follow it. | The parameters for this SRFT that are CS parameters are dependent on CS Table 5.22 (Polar stereographic CS). As part of the several technical changes that were made to clause 5 for the FDIS, the CS parameter "standard latitude" was removed from the CS specification Table 5.22. Because of the SRFT dependency on the associated CS, "standard latitude" was also removed from the Polar stereographic SRFT Table 8.25 element "Template parameters" in the preparation of the FDIS. However the standard latitude parameter constraints were inadvertently left in SRFT Table 8.25 instead of being removed together with the template parameter name and symbol. Following the FDIS ballot and the subsequent publication of the IS, an Editors review of the IS noted these "vestige" constraints and listed the problem as an editorial defect in the Defect Report (WG80437, ISOIEC_18026_DR_Part2_Supplement). However, the Defect Report also included an incorrect fix for the problem. It restored the previously removed template parameter, rather than removing the vestige constraints. See WG80437, where the editorial change is listed as: 'In Table 8.25, Template parameters row, add a new (3rd) line "φ1 : standard latitude".' Having caught this double error in the preparation of the FDAM, the correct editorial change is to now remove the vestige constraints, as well as the incorrect new 3rd line added in FPDAM 1. This will make the FDAM content correct and as intended originally, making it consistent with CS Table 5.22.
11.3.5.3 | Table 11.15, method CreateLococentricEuclidean3DSRF, Outputs row: Change "localcentricEuclidean3D_srf" to read "lococentricEuclidean3D_srf". | New addition to Table 11.15 in FPDAM for CreatLococentricEuclidean3DSRF had a misspelling in the Outputs row.