## INTRO
ISO/IEC JTC 1/SC 24/WG 8 N0490 DEFECT REPORT NUMBER: 18026/004 DEFECT REPORT FOR: ISO/IEC 18026:2006(E), Spatial Reference Model (SRM) DEFECT REPORT, PART 2 SUPPLEMENT ______________________________________________________________________________________ This spreadsheet consists of a Technical Defects tab. The items contained in the Technical Defects tab include technical corrections to the Standard identified during preparation of Edition 2 of the Standard. These will be corrected through Corrigendum 3.

## TECHNICAL DEFECTS
SUBCLAUSE | DEFECT / CORRECTION | DEFECT TYPE | ADDITIONAL DETAILS
11.9.7.17 | Insert this new subclause, as follows, and update the Table of Contents accordingly. 11.9.7.17 PD_3D_Coordinate This non-object data type specifies the 3D coordinate-components for SRFT PLANETODETIC. PD_3D_Coordinate ::= { latitude Long_Float; pd_longitude Long_Float; ellipsoidal_height Long_Float; } | Self consistency | Table 5.15 - Planetodetic CS Element Coordinate components gives the coordinates as: 1) latitude 2) planetodetic longitude 3) ellipsoidal height. This coordinate structure is missing. The SRM requires all 3D coordinates to be right-handed, and all corresponding surface coordinates to be compatible, so CD_3D_Coordinate cannot be reused for this purpose nor can any other data type in 11.9.7.
11.9.7.18 | Insert this new subclause, as follows, and update the Table of Contents accordingly. 11.9.7.18 PD_Surface_Coordinate This non-object data type specifies the surface coordinate-components for SRFT PLANETODETIC. PD_Surface_Coordinate ::= { latitude Long_Float; pd_longitude Long_Float; } | Self consistency | Table 5.15 - Planetodetic CS Element Coordinate components gives the coordinates as: 1) latitude 2) planetodetic longitude 3) ellipsoidal height. This coordinate structure is missing. The SRM requires all 3D coordinates to be right-handed, and all corresponding surface coordinates to be compatible, so CD_Surface_Coordinate cannot be reused for this purpose nor can any other data type in 11.9.7.
11.9.9 | Change PD_3D: pd_3d CD_3D_Coordinate; PD_SURFACE: pd_surface CD_Surface_Coordinate; to read PD_3D: pd_3d PD_3D_Coordinate; PD_SURFACE: pd_surface PD_Surface_Coordinate;. | Self consistency | The Planetodetic SRFT (Table 8.7) specifies CS Planetodetic, and not CS Geodetic as the SRFT coordinate system. This change corrects the coordinate data type for the Planetodetic (PD) cases to match the SRFT specification.
11.9.9 | Change SMD_3D: smd_3d Spherical_3D_Coordinate; SME_3D: sme_3d Spherical_3D_Coordinate; to read SMD_3D: smd_3d Euclidean_3D_Coordinate; SME_3D: sme_3d Euclidean_3D_Coordinate;. | Self consistency | As shown in Table 11.1 - SRFT abbreviations: smd => Solar Magnetic Dipole sme => Solar Magnetic Ecliptic And 11.9.7.5 Euclidean_3D_Coordinate This non-object data type specifies the 3D coordinate-components for Euclidean space SRFTs. And In Table 8.17 - Solar magnetic dipole SRFT, Element CS Label has value EUCLIDEAN. In Table 8.16 - Solar magnetic ecliptic SRFT, Element CS Label has value EUCLIDEAN. So these two are Euclidean space SRFTs and should use Euclidean_3D_Coordinate.